## bus
| name | vn_kv | type | zone | in_service
0 | bus_LV_3006-5_0_3_node_0 | 0.4 | n |  | TRUE
1 | bus_LV_3006-5_0_3_node_1 | 0.4 | n |  | TRUE
2 | bus_LV_3006-5_0_3_node_2 | 0.4 | n |  | TRUE
3 | bus_LV_3006-5_0_3_node_3 | 0.4 | n |  | TRUE
4 | bus_LV_3006-5_0_3_node_4 | 0.4 | n |  | TRUE
5 | bus_LV_3006-5_0_3_node_5 | 0.4 | n |  | TRUE
6 | bus_LV_3006-5_0_3_node_28 | 0.4 | n |  | TRUE
7 | bus_LV_3006-5_0_3_node_6 | 0.4 | n |  | TRUE
8 | bus_LV_3006-5_0_3_node_8 | 0.4 | n |  | TRUE
9 | bus_LV_3006-5_0_3_node_9 | 0.4 | n |  | TRUE
10 | bus_LV_3006-5_0_3_node_20 | 0.4 | n |  | TRUE
11 | bus_LV_3006-5_0_3_node_10 | 0.4 | n |  | TRUE
12 | bus_LV_3006-5_0_3_node_11 | 0.4 | n |  | TRUE
13 | bus_LV_3006-5_0_3_node_12 | 0.4 | n |  | TRUE
14 | bus_LV_3006-5_0_3_node_22 | 0.4 | n |  | TRUE
15 | bus_LV_3006-5_0_3_node_131 | 0.4 | n |  | TRUE
16 | bus_LV_3006-5_0_3_node_13 | 0.4 | n |  | TRUE
17 | bus_LV_3006-5_0_3_node_14 | 0.4 | n |  | TRUE
18 | bus_LV_3006-5_0_3_node_19 | 0.4 | n |  | TRUE
19 | bus_LV_3006-5_0_3_node_21 | 0.4 | n |  | TRUE
20 | bus_LV_3006-5_0_3_node_23 | 0.4 | n |  | TRUE
21 | bus_LV_3006-5_0_3_node_24 | 0.4 | n |  | TRUE
22 | bus_LV_3006-5_0_3_node_25 | 0.4 | n |  | TRUE
23 | bus_LV_3006-5_0_3_node_111 | 0.4 | n |  | TRUE
24 | bus_LV_3006-5_0_3_node_123 | 0.4 | n |  | TRUE
25 | bus_LV_3006-5_0_3_node_29 | 0.4 | n |  | TRUE
26 | bus_LV_3006-5_0_3_node_112 | 0.4 | n |  | TRUE
27 | bus_LV_3006-5_0_3_node_113 | 0.4 | n |  | TRUE
28 | bus_LV_3006-5_0_3_node_114 | 0.4 | n |  | TRUE
29 | bus_LV_3006-5_0_3_node_115 | 0.4 | n |  | TRUE
30 | bus_LV_3006-5_0_3_node_116 | 0.4 | n |  | TRUE
31 | bus_LV_3006-5_0_3_node_117 | 0.4 | n |  | TRUE
32 | bus_LV_3006-5_0_3_node_118 | 0.4 | n |  | TRUE
33 | bus_LV_3006-5_0_3_node_119 | 0.4 | n |  | TRUE
34 | bus_LV_3006-5_0_3_node_120 | 0.4 | n |  | TRUE
35 | bus_LV_3006-5_0_3_node_121 | 0.4 | n |  | TRUE
36 | bus_LV_3006-5_0_3_node_122 | 0.4 | n |  | TRUE
37 | bus_MV_0_node_11 | 20 | n |  | TRUE

## load
| name | bus | p_mw | q_mvar | const_z_percent | const_i_percent | sn_mva | scaling | in_service | type
0 | LV_3006-5_0_3_load_0 | 0 | 0.00035443 | 8.8829e-05 | 0 | 0 |  | 1 | TRUE | wye
1 | LV_3006-5_0_3_load_2 | 2 | 0.0001957 | 4.9046e-05 | 0 | 0 |  | 1 | TRUE | wye
2 | LV_3006-5_0_3_load_4 | 4 | 0.00028185 | 7.0638e-05 | 0 | 0 |  | 1 | TRUE | wye
3 | LV_3006-5_0_3_load_5 | 5 | 0.00035721 | 8.9524e-05 | 0 | 0 |  | 1 | TRUE | wye
4 | LV_3006-5_0_3_load_28 | 6 | 0.00018248 | 4.5733e-05 | 0 | 0 |  | 1 | TRUE | wye
5 | LV_3006-5_0_3_load_6 | 7 | 0.00017999 | 4.5109e-05 | 0 | 0 |  | 1 | TRUE | wye
6 | LV_3006-5_0_3_load_8 | 8 | 0.00017117 | 4.2899e-05 | 0 | 0 |  | 1 | TRUE | wye
7 | LV_3006-5_0_3_load_10 | 11 | 0.00017716 | 4.4399e-05 | 0 | 0 |  | 1 | TRUE | wye
8 | LV_3006-5_0_3_load_11 | 12 | 0.00019842 | 4.9728e-05 | 0 | 0 |  | 1 | TRUE | wye
9 | LV_3006-5_0_3_load_12 | 13 | 0.00043603 | 0.00010928 | 0 | 0 |  | 1 | TRUE | wye
10 | LV_3006-5_0_3_load_22 | 14 | 0.0011371 | 0.00028499 | 0 | 0 |  | 1 | TRUE | wye
11 | LV_3006-5_0_3_load_131 | 15 | 0.00083503 | 0.00020928 | 0 | 0 |  | 1 | TRUE | wye
12 | LV_3006-5_0_3_load_13 | 16 | 8.1524e-05 | 2.0432e-05 | 0 | 0 |  | 1 | TRUE | wye
13 | LV_3006-5_0_3_load_14 | 17 | 0.00015669 | 3.9269e-05 | 0 | 0 |  | 1 | TRUE | wye
14 | LV_3006-5_0_3_load_19 | 18 | 0.00024076 | 6.034e-05 | 0 | 0 |  | 1 | TRUE | wye
15 | LV_3006-5_0_3_load_21 | 19 | 0.00061136 | 0.00015322 | 0 | 0 |  | 1 | TRUE | wye
16 | LV_3006-5_0_3_load_24 | 21 | 0.00023172 | 5.8074e-05 | 0 | 0 |  | 1 | TRUE | wye
17 | LV_3006-5_0_3_load_25 | 22 | 0.00051684 | 0.00012953 | 0 | 0 |  | 1 | TRUE | wye
18 | LV_3006-5_0_3_load_29 | 25 | 0.00036238 | 9.082e-05 | 0 | 0 |  | 1 | TRUE | wye
19 | LV_3006-5_0_3_load_112 | 26 | 0.00022028 | 5.5207e-05 | 0 | 0 |  | 1 | TRUE | wye
20 | LV_3006-5_0_3_load_113 | 27 | 0.00026581 | 6.6617e-05 | 0 | 0 |  | 1 | TRUE | wye
21 | LV_3006-5_0_3_load_114 | 28 | 0.00025106 | 6.2923e-05 | 0 | 0 |  | 1 | TRUE | wye
22 | LV_3006-5_0_3_load_115 | 29 | 0.00010717 | 2.686e-05 | 0 | 0 |  | 1 | TRUE | wye
23 | LV_3006-5_0_3_load_116 | 30 | 0.00024702 | 6.1908e-05 | 0 | 0 |  | 1 | TRUE | wye
24 | LV_3006-5_0_3_load_120 | 34 | 0.00043932 | 0.0001101 | 0 | 0 |  | 1 | TRUE | wye
25 | LV_3006-5_0_3_load_121 | 35 | 6.1902e-05 | 1.5514e-05 | 0 | 0 |  | 1 | TRUE | wye
26 | LV_3006-5_0_3_load_122 | 36 | 0.00029596 | 7.4176e-05 | 0 | 0 |  | 1 | TRUE | wye

## ext_grid
| name | bus | vm_pu | va_degree | slack_weight | in_service
0 |  | 12 | 1 | 0 | 1 | TRUE

## line
| name | std_type | from_bus | to_bus | length_km | r_ohm_per_km | x_ohm_per_km | c_nf_per_km | g_us_per_km | max_i_ka | df | parallel | type | in_service
0 | LV_3006-5_0_3_line_0 | NAYY 4x150 SE | 0 | 1 | 0.0039124 | 0.208 | 0.08 | 261 | 0 | 0.27 | 1 | 1 | cs | TRUE
1 | LV_3006-5_0_3_line_1 | NAYY 4x150 SE | 1 | 2 | 0.0054672 | 0.208 | 0.08 | 261 | 0 | 0.27 | 1 | 1 | cs | TRUE
2 | LV_3006-5_0_3_line_2 | NAYY 4x150 SE | 1 | 3 | 0.32898 | 0.208 | 0.08 | 261 | 0 | 0.27 | 1 | 1 | cs | TRUE
3 | LV_3006-5_0_3_line_3 | NAYY 4x150 SE | 2 | 4 | 0.012028 | 0.208 | 0.08 | 261 | 0 | 0.27 | 1 | 1 | cs | TRUE
4 | LV_3006-5_0_3_line_4 | NAYY 4x150 SE | 3 | 5 | 0.05856 | 0.208 | 0.08 | 261 | 0 | 0.27 | 1 | 1 | cs | TRUE
5 | LV_3006-5_0_3_line_5 | NAYY 4x150 SE | 4 | 6 | 0.27201 | 0.208 | 0.08 | 261 | 0 | 0.27 | 1 | 1 | cs | TRUE
6 | LV_3006-5_0_3_line_6 | NAYY 4x150 SE | 5 | 7 | 0.022798 | 0.208 | 0.08 | 261 | 0 | 0.27 | 1 | 1 | cs | TRUE
7 | LV_3006-5_0_3_line_7 | NAYY 4x150 SE | 6 | 25 | 0.023959 | 0.208 | 0.08 | 261 | 0 | 0.27 | 1 | 1 | cs | TRUE
8 | LV_3006-5_0_3_line_8 | NAYY 4x150 SE | 6 | 13 | 0.7312 | 0.208 | 0.08 | 261 | 0 | 0.27 | 1 | 1 | cs | TRUE
9 | LV_3006-5_0_3_line_9 | NAYY 4x150 SE | 8 | 9 | 0.029801 | 0.208 | 0.08 | 261 | 0 | 0.27 | 1 | 1 | cs | TRUE
10 | LV_3006-5_0_3_line_10 | NAYY 4x150 SE | 9 | 10 | 0.38588 | 0.208 | 0.08 | 261 | 0 | 0.27 | 1 | 1 | cs | TRUE
11 | LV_3006-5_0_3_line_11 | NAYY 4x150 SE | 10 | 18 | 0.0064628 | 0.208 | 0.08 | 261 | 0 | 0.27 | 1 | 1 | cs | TRUE
12 | LV_3006-5_0_3_line_12 | NAYY 4x150 SE | 11 | 12 | 0.15949 | 0.208 | 0.08 | 261 | 0 | 0.27 | 1 | 1 | cs | TRUE
13 | LV_3006-5_0_3_line_13 | NAYY 4x150 SE | 11 | 13 | 0.0088564 | 0.208 | 0.08 | 261 | 0 | 0.27 | 1 | 1 | cs | TRUE
14 | LV_3006-5_0_3_line_14 | NAYY 4x150 SE | 12 | 14 | 0.41274 | 0.208 | 0.08 | 261 | 0 | 0.27 | 1 | 1 | cs | TRUE
15 | LV_3006-5_0_3_line_15 | NAYY 4x150 SE | 12 | 15 | 0.52812 | 0.208 | 0.08 | 261 | 0 | 0.27 | 1 | 1 | cs | TRUE
16 | LV_3006-5_0_3_line_16 | NAYY 4x150 SE | 14 | 20 | 0.14861 | 0.208 | 0.08 | 261 | 0 | 0.27 | 1 | 1 | cs | TRUE
17 | LV_3006-5_0_3_line_17 | NAYY 4x150 SE | 14 | 19 | 0.3494 | 0.208 | 0.08 | 261 | 0 | 0.27 | 1 | 1 | cs | TRUE
18 | LV_3006-5_0_3_line_18 | NAYY 4x150 SE | 15 | 24 | 0.39237 | 0.208 | 0.08 | 261 | 0 | 0.27 | 1 | 1 | cs | TRUE
19 | LV_3006-5_0_3_line_19 | NAYY 4x150 SE | 15 | 16 | 0.4256 | 0.208 | 0.08 | 261 | 0 | 0.27 | 1 | 1 | cs | TRUE
20 | LV_3006-5_0_3_line_20 | NAYY 4x150 SE | 16 | 17 | 0.041196 | 0.208 | 0.08 | 261 | 0 | 0.27 | 1 | 1 | cs | TRUE
21 | LV_3006-5_0_3_line_21 | NAYY 4x150 SE | 18 | 19 | 0.008761 | 0.208 | 0.08 | 261 | 0 | 0.27 | 1 | 1 | cs | TRUE
22 | LV_3006-5_0_3_line_22 | NAYY 4x150 SE | 20 | 21 | 0.46059 | 0.208 | 0.08 | 261 | 0 | 0.27 | 1 | 1 | cs | TRUE
23 | LV_3006-5_0_3_line_23 | NAYY 4x150 SE | 21 | 22 | 0.16802 | 0.208 | 0.08 | 261 | 0 | 0.27 | 1 | 1 | cs | TRUE
24 | LV_3006-5_0_3_line_24 | NAYY 4x150 SE | 22 | 23 | 0.020582 | 0.208 | 0.08 | 261 | 0 | 0.27 | 1 | 1 | cs | TRUE
25 | LV_3006-5_0_3_line_25 | NAYY 4x150 SE | 23 | 26 | 0.069774 | 0.208 | 0.08 | 261 | 0 | 0.27 | 1 | 1 | cs | TRUE
26 | LV_3006-5_0_3_line_26 | NAYY 4x150 SE | 24 | 33 | 0.01777 | 0.208 | 0.08 | 261 | 0 | 0.27 | 1 | 1 | cs | TRUE
27 | LV_3006-5_0_3_line_27 | NAYY 4x150 SE | 27 | 28 | 0.053374 | 0.208 | 0.08 | 261 | 0 | 0.27 | 1 | 1 | cs | TRUE
28 | LV_3006-5_0_3_line_28 | NAYY 4x150 SE | 27 | 29 | 0.20564 | 0.208 | 0.08 | 261 | 0 | 0.27 | 1 | 1 | cs | TRUE
29 | LV_3006-5_0_3_line_29 | NAYY 4x150 SE | 28 | 30 | 0.037333 | 0.208 | 0.08 | 261 | 0 | 0.27 | 1 | 1 | cs | TRUE
30 | LV_3006-5_0_3_line_30 | NAYY 4x150 SE | 30 | 31 | 0.15902 | 0.208 | 0.08 | 261 | 0 | 0.27 | 1 | 1 | cs | TRUE
31 | LV_3006-5_0_3_line_31 | NAYY 4x150 SE | 31 | 32 | 0.01676 | 0.208 | 0.08 | 261 | 0 | 0.27 | 1 | 1 | cs | TRUE
32 | LV_3006-5_0_3_line_32 | NAYY 4x150 SE | 31 | 33 | 0.3387 | 0.208 | 0.08 | 261 | 0 | 0.27 | 1 | 1 | cs | TRUE
33 | LV_3006-5_0_3_line_33 | NAYY 4x150 SE | 32 | 34 | 0.28511 | 0.208 | 0.08 | 261 | 0 | 0.27 | 1 | 1 | cs | TRUE
34 | LV_3006-5_0_3_line_34 | NAYY 4x150 SE | 34 | 35 | 0.038627 | 0.208 | 0.08 | 261 | 0 | 0.27 | 1 | 1 | cs | TRUE
35 | LV_3006-5_0_3_line_35 | NAYY 4x150 SE | 35 | 36 | 0.016749 | 0.208 | 0.08 | 261 | 0 | 0.27 | 1 | 1 | cs | TRUE

## trafo
| name | std_type | hv_bus | lv_bus | sn_mva | vn_hv_kv | vn_lv_kv | vk_percent | vkr_percent | pfe_kw | i0_percent | shift_degree | tap_side | tap_neutral | tap_min | tap_max | tap_step_percent | tap_step_degree | tap_pos | tap_phase_shifter | parallel | df | in_service
0 | LV_3006-5_0_3_trafo_11 | 0.25 MVA 20/0.4 kV | 37 | 12 | 0.25 | 20 | 0.4 | 6 | 1.44 | 0.8 | 0.32 | 150 | hv | 0 | -2 | 2 | 2.5 | 0 | 0 | FALSE | 1 | 1 | TRUE

## line_geodata
| x0 | y0 | x1 | y1 | x2 | y2 | x3 | y3 | x4 | y4 | x5 | y5 | x6 | y6 | x7 | y7 | x8 | y8 | x9 | y9 | x10 | y10 | x11 | y11 | x12 | y12 | x13 | y13 | x14 | y14 | x15 | y15 | x16 | y16 | x17 | y17 | x18 | y18 | x19 | y19 | x20 | y20 | x21 | y21 | x22 | y22 | x23 | y23 | x24 | y24 | x25 | y25 | x26 | y26
0 | 2737780.4824 | 1237624.8622 | 2737779.3785 | 1237621.1087
1 | 2737780.4824 | 1237624.8622 | 2737781.6469 | 1237628.1699 | 2737782.5838 | 1237629.8921
2 | 2738012.1529 | 1237486.5412 | 2738003.3108 | 1237491.8182 | 2737997.5254 | 1237499.1013 | 2737989.5004 | 1237502.1175 | 2737985.0885 | 1237505.3401 | 2737983.4277 | 1237525.0077 | 2737984.8024 | 1237535.5489 | 2737972.7288 | 1237573.3684 | 2737968.1048 | 1237579.5331 | 2737960.8477 | 1237581.0992 | 2737948.8989 | 1237578.3971 | 2737935.6924 | 1237580.6368 | 2737930.1932 | 1237587.6597 | 2737923.801 | 1237592.0707 | 2737915.2385 | 1237598.3552 | 2737906.0408 | 1237616.6689 | 2737899.303 | 1237619.6706 | 2737871.918 | 1237612.562 | 2737850.5353 | 1237610.3304 | 2737836.4464 | 1237611.7825 | 2737823.8499 | 1237615.1376 | 2737822.3759 | 1237622.8768 | 2737813.5231 | 1237627.6534 | 2737806.5949 | 1237630.3839 | 2737797.6532 | 1237629.8649 | 2737790.512 | 1237626.7743 | 2737780.4824 | 1237624.8622
3 | 2737782.5838 | 1237629.8921 | 2737783.5342 | 1237631.6389 | 2737791.0352 | 1237638.3121
4 | 2738012.1529 | 1237486.5412 | 2738000.4005 | 1237474.7355 | 2737994.3519 | 1237460.7827 | 2737993.4506 | 1237434.1039
5 | 2737791.0352 | 1237638.3121 | 2738013.5222 | 1237794.804
6 | 2737993.4506 | 1237434.1039 | 2737992.6809 | 1237411.3191
7 | 2738013.5222 | 1237794.804 | 2738019.2858 | 1237790.3634 | 2738035.8523 | 1237788.3911
8 | 2737525.947 | 1238339.7141 | 2738013.5222 | 1237794.804
9 | 2736897.8356 | 1237627.3219 | 2736906.0838 | 1237627.7235 | 2736915.9725 | 1237627.2176 | 2736925.4422 | 1237620.4463
10 | 2736795.9043 | 1237999.4995 | 2736897.8356 | 1237627.3219
11 | 2736795.9043 | 1237999.4995 | 2736797.7323 | 1238000.309 | 2736801.7489 | 1238002.2558
12 | 2737518.249 | 1238344.0933 | 2737447.6177 | 1238384.2733 | 2737437.2574 | 1238427.4048 | 2737414.103 | 1238452.1241 | 2737414.103 | 1238452.1241
13 | 2737525.947 | 1238339.7141 | 2737518.249 | 1238344.0933
14 | 2737047.9941 | 1238261.5519 | 2737414.103 | 1238452.1241
15 | 2737414.103 | 1238452.1241 | 2737333.9417 | 1238974.1296
16 | 2736982.4175 | 1238361.6051 | 2736976.6984 | 1238342.5009 | 2736974.3944 | 1238316.4248 | 2736978.091 | 1238295.9476 | 2736988.8872 | 1238281.3283 | 2737004.5412 | 1238275.2618 | 2737018.1766 | 1238274.0309 | 2737022.6598 | 1238273.9009 | 2737034.0237 | 1238270.7492 | 2737043.9787 | 1238263.7283 | 2737047.9941 | 1238261.5519
17 | 2736809.6327 | 1238006.077 | 2737047.9941 | 1238261.5519
18 | 2737046.8486 | 1239241.5769 | 2737333.9417 | 1238974.1296
19 | 2737333.9417 | 1238974.1296 | 2737730.112 | 1239129.6317
20 | 2737730.112 | 1239129.6317 | 2737725.6625 | 1239149.4121 | 2737724.5949 | 1239170.3058
21 | 2736809.6327 | 1238006.077 | 2736801.7489 | 1238002.2558
22 | 2736982.4175 | 1238361.6051 | 2736594.2452 | 1238609.5355
23 | 2736621.2049 | 1238768.0968 | 2736614.8876 | 1238759.4995 | 2736607.1792 | 1238751.1704 | 2736602.6336 | 1238745.4831 | 2736599.5001 | 1238738.2824 | 2736597.9912 | 1238730.8523 | 2736596.8458 | 1238716.1798 | 2736595.9114 | 1238705.4933 | 2736594.6234 | 1238695.6996 | 2736591.77 | 1238678.6301 | 2736588.2492 | 1238664.5812 | 2736586.3653 | 1238655.3631 | 2736585.9975 | 1238648.6599 | 2736586.66 | 1238641.2464 | 2736594.2452 | 1238609.5355
24 | 2736627.7424 | 1238787.5087 | 2736625.3882 | 1238777.3567 | 2736621.2049 | 1238768.0968
25 | 2736627.7424 | 1238787.5087 | 2736633.5915 | 1238792.7812 | 2736644.6588 | 1238798.8412 | 2736651.91 | 1238801.3881 | 2736660.4212 | 1238803.4413 | 2736669.9451 | 1238803.9053 | 2736678.8742 | 1238802.265 | 2736687.3343 | 1238798.979 | 2736691.9588 | 1238796.7107
26 | 2737031.0198 | 1239249.741 | 2737046.8486 | 1239241.5769
27 | 2736684.7267 | 1239492.1269 | 2736732.8904 | 1239469.1259
28 | 2736485.4292 | 1239522.215 | 2736578.1722 | 1239525.9841 | 2736635.7478 | 1239515.6107 | 2736677.4369 | 1239495.6082 | 2736684.7267 | 1239492.1269
29 | 2736762.2583 | 1239481.7373 | 2736743.2156 | 1239464.195 | 2736732.8904 | 1239469.1259
30 | 2736913.0326 | 1239522.593 | 2736890.2142 | 1239521.8774 | 2736851.9934 | 1239515.8132 | 2736774.9999 | 1239493.4751 | 2736762.2583 | 1239481.7373
31 | 2736919.4621 | 1239538.0771 | 2736913.0326 | 1239522.593
32 | 2736913.0326 | 1239522.593 | 2736901.395 | 1239492.7873 | 2736898.5811 | 1239482.5912 | 2736897.116 | 1239470.013 | 2736897.0904 | 1239457.6793 | 2736897.9081 | 1239450.7699 | 2736900.3067 | 1239442.2399 | 2736907.7199 | 1239428.8768 | 2736909.7234 | 1239425.6646 | 2736914.0499 | 1239419.1698 | 2736921.4451 | 1239412.49 | 2736934.4041 | 1239401.7683 | 2736953.1782 | 1239389.5572 | 2736963.7666 | 1239380.9049 | 2736970.9393 | 1239370.4278 | 2736973.9338 | 1239358.0526 | 2736975.4759 | 1239344.3539 | 2736977.4709 | 1239309.725 | 2736978.975 | 1239276.6972 | 2737011.3425 | 1239260.4074 | 2737031.0198 | 1239249.741
33 | 2736919.4621 | 1239538.0771 | 2736927.6196 | 1239536.7196 | 2736933.6999 | 1239540.452 | 2736944.5702 | 1239549.3995 | 2736959.0951 | 1239557.3637 | 2736980.0131 | 1239565.0085 | 2737046.1257 | 1239588.288 | 2737081.1633 | 1239600.7856 | 2737099.7648 | 1239608.1438 | 2737120.2513 | 1239619.0598 | 2737135.6979 | 1239629.6815 | 2737152.2222 | 1239641.4624 | 2737172.812 | 1239659.301
34 | 2737205.694 | 1239661.6489 | 2737194.537 | 1239660.8682 | 2737183.346 | 1239668.4274 | 2737172.812 | 1239659.301
35 | 2737205.694 | 1239661.6489 | 2737211.4387 | 1239677.3824

## bus_geodata
| x | y | coords
0 | 2737779.3785 | 1237621.1087
1 | 2737780.4824 | 1237624.8622
2 | 2737782.5838 | 1237629.8921
3 | 2738012.1529 | 1237486.5412
4 | 2737791.0352 | 1237638.3121
5 | 2737993.4506 | 1237434.1039
6 | 2738013.5222 | 1237794.804
7 | 2737992.6809 | 1237411.3191
8 | 2736925.4422 | 1237620.4463
9 | 2736897.8356 | 1237627.3219
10 | 2736795.9043 | 1237999.4995
11 | 2737518.249 | 1238344.0933
12 | 2737414.103 | 1238452.1241
13 | 2737525.947 | 1238339.7141
14 | 2737047.9941 | 1238261.5519
15 | 2737333.9417 | 1238974.1296
16 | 2737730.112 | 1239129.6317
17 | 2737724.5949 | 1239170.3058
18 | 2736801.7489 | 1238002.2558
19 | 2736809.6327 | 1238006.077
20 | 2736982.4175 | 1238361.6051
21 | 2736594.2452 | 1238609.5355
22 | 2736621.2049 | 1238768.0968
23 | 2736627.7424 | 1238787.5087
24 | 2737046.8486 | 1239241.5769
25 | 2738035.8523 | 1237788.3911
26 | 2736691.9588 | 1238796.7107
27 | 2736684.7267 | 1239492.1269
28 | 2736732.8904 | 1239469.1259
29 | 2736485.4292 | 1239522.215
30 | 2736762.2583 | 1239481.7373
31 | 2736913.0326 | 1239522.593
32 | 2736919.4621 | 1239538.0771
33 | 2737031.0198 | 1239249.741
34 | 2737172.812 | 1239659.301
35 | 2737205.694 | 1239661.6489
36 | 2737211.4387 | 1239677.3824
37 | 2737414.103 | 1238452.1241

## line_std_types
| c_nf_per_km | r_ohm_per_km | x_ohm_per_km | max_i_ka | type | q_mm2 | alpha | voltage_rating
NAYY 4x50 SE | 210 | 0.642 | 0.083 | 0.142 | cs | 50 | 0.00403 | LV
NAYY 4x120 SE | 264 | 0.225 | 0.08 | 0.242 | cs | 120 | 0.00403 | LV
NAYY 4x150 SE | 261 | 0.208 | 0.08 | 0.27 | cs | 150 | 0.00403 | LV
NA2XS2Y 1x95 RM/25 12/20 kV | 216 | 0.313 | 0.132 | 0.252 | cs | 95 | 0.00403 | MV
NA2XS2Y 1x185 RM/25 12/20 kV | 273 | 0.161 | 0.117 | 0.362 | cs | 185 | 0.00403 | MV
NA2XS2Y 1x240 RM/25 12/20 kV | 304 | 0.122 | 0.112 | 0.421 | cs | 240 | 0.00403 | MV
NA2XS2Y 1x95 RM/25 6/10 kV | 315 | 0.313 | 0.123 | 0.249 | cs | 95 | 0.00403 | MV
NA2XS2Y 1x185 RM/25 6/10 kV | 406 | 0.161 | 0.11 | 0.358 | cs | 185 | 0.00403 | MV
NA2XS2Y 1x240 RM/25 6/10 kV | 456 | 0.122 | 0.105 | 0.416 | cs | 240 | 0.00403 | MV
NA2XS2Y 1x150 RM/25 12/20 kV | 250 | 0.206 | 0.116 | 0.319 | cs | 150 | 0.00403 | MV
NA2XS2Y 1x120 RM/25 12/20 kV | 230 | 0.253 | 0.119 | 0.283 | cs | 120 | 0.00403 | MV
NA2XS2Y 1x70 RM/25 12/20 kV | 190 | 0.443 | 0.132 | 0.22 | cs | 70 | 0.00403 | MV
NA2XS2Y 1x150 RM/25 6/10 kV | 360 | 0.206 | 0.11 | 0.315 | cs | 150 | 0.00403 | MV
NA2XS2Y 1x120 RM/25 6/10 kV | 340 | 0.253 | 0.113 | 0.28 | cs | 120 | 0.00403 | MV
NA2XS2Y 1x70 RM/25 6/10 kV | 280 | 0.443 | 0.123 | 0.217 | cs | 70 | 0.00403 | MV
N2XS(FL)2Y 1x120 RM/35 64/110 kV | 112 | 0.153 | 0.166 | 0.366 | cs | 120 | 0.00393 | HV
N2XS(FL)2Y 1x185 RM/35 64/110 kV | 125 | 0.099 | 0.156 | 0.457 | cs | 185 | 0.00393 | HV
N2XS(FL)2Y 1x240 RM/35 64/110 kV | 135 | 0.075 | 0.149 | 0.526 | cs | 240 | 0.00393 | HV
N2XS(FL)2Y 1x300 RM/35 64/110 kV | 144 | 0.06 | 0.144 | 0.588 | cs | 300 | 0.00393 | HV
15-AL1/3-ST1A 0.4 | 11 | 1.8769 | 0.35 | 0.105 | ol | 16 | 0.00403 | LV
24-AL1/4-ST1A 0.4 | 11.25 | 1.2012 | 0.335 | 0.14 | ol | 24 | 0.00403 | LV
48-AL1/8-ST1A 0.4 | 12.2 | 0.5939 | 0.3 | 0.21 | ol | 48 | 0.00403 | LV
94-AL1/15-ST1A 0.4 | 13.2 | 0.306 | 0.29 | 0.35 | ol | 94 | 0.00403 | LV
34-AL1/6-ST1A 10.0 | 9.7 | 0.8342 | 0.36 | 0.17 | ol | 34 | 0.00403 | MV
48-AL1/8-ST1A 10.0 | 10.1 | 0.5939 | 0.35 | 0.21 | ol | 48 | 0.00403 | MV
70-AL1/11-ST1A 10.0 | 10.4 | 0.4132 | 0.339 | 0.29 | ol | 70 | 0.00403 | MV
94-AL1/15-ST1A 10.0 | 10.75 | 0.306 | 0.33 | 0.35 | ol | 94 | 0.00403 | MV
122-AL1/20-ST1A 10.0 | 11.1 | 0.2376 | 0.323 | 0.41 | ol | 122 | 0.00403 | MV
149-AL1/24-ST1A 10.0 | 11.25 | 0.194 | 0.315 | 0.47 | ol | 149 | 0.00403 | MV
34-AL1/6-ST1A 20.0 | 9.15 | 0.8342 | 0.382 | 0.17 | ol | 34 | 0.00403 | MV
48-AL1/8-ST1A 20.0 | 9.5 | 0.5939 | 0.372 | 0.21 | ol | 48 | 0.00403 | MV
70-AL1/11-ST1A 20.0 | 9.7 | 0.4132 | 0.36 | 0.29 | ol | 70 | 0.00403 | MV
94-AL1/15-ST1A 20.0 | 10 | 0.306 | 0.35 | 0.35 | ol | 94 | 0.00403 | MV
122-AL1/20-ST1A 20.0 | 10.3 | 0.2376 | 0.344 | 0.41 | ol | 122 | 0.00403 | MV
149-AL1/24-ST1A 20.0 | 10.5 | 0.194 | 0.337 | 0.47 | ol | 149 | 0.00403 | MV
184-AL1/30-ST1A 20.0 | 10.75 | 0.1571 | 0.33 | 0.535 | ol | 184 | 0.00403 | MV
243-AL1/39-ST1A 20.0 | 11 | 0.1188 | 0.32 | 0.645 | ol | 243 | 0.00403 | MV
48-AL1/8-ST1A 110.0 | 8 | 0.5939 | 0.46 | 0.21 | ol | 48 | 0.00403 | HV
70-AL1/11-ST1A 110.0 | 8.4 | 0.4132 | 0.45 | 0.29 | ol | 70 | 0.00403 | HV
94-AL1/15-ST1A 110.0 | 8.65 | 0.306 | 0.44 | 0.35 | ol | 94 | 0.00403 | HV
122-AL1/20-ST1A 110.0 | 8.5 | 0.2376 | 0.43 | 0.41 | ol | 122 | 0.00403 | HV
149-AL1/24-ST1A 110.0 | 8.75 | 0.194 | 0.41 | 0.47 | ol | 149 | 0.00403 | HV
184-AL1/30-ST1A 110.0 | 8.8 | 0.1571 | 0.4 | 0.535 | ol | 184 | 0.00403 | HV
243-AL1/39-ST1A 110.0 | 9 | 0.1188 | 0.39 | 0.645 | ol | 243 | 0.00403 | HV
305-AL1/39-ST1A 110.0 | 9.2 | 0.0949 | 0.38 | 0.74 | ol | 305 | 0.00403 | HV
490-AL1/64-ST1A 110.0 | 9.75 | 0.059 | 0.37 | 0.96 | ol | 490 | 0.00403 | HV
679-AL1/86-ST1A 110.0 | 9.95 | 0.042 | 0.36 | 1.15 | ol | 679 | 0.00403 | HV
490-AL1/64-ST1A 220.0 | 10 | 0.059 | 0.285 | 0.96 | ol | 490 | 0.00403 | HV
679-AL1/86-ST1A 220.0 | 11.7 | 0.042 | 0.275 | 1.15 | ol | 679 | 0.00403 | HV
490-AL1/64-ST1A 380.0 | 11 | 0.059 | 0.253 | 0.96 | ol | 490 | 0.00403 | HV
679-AL1/86-ST1A 380.0 | 14.6 | 0.042 | 0.25 | 1.15 | ol | 679 | 0.00403 | HV

## trafo_std_types
| i0_percent | pfe_kw | vkr_percent | sn_mva | vn_lv_kv | vn_hv_kv | vk_percent | shift_degree | vector_group | tap_side | tap_neutral | tap_min | tap_max | tap_step_degree | tap_step_percent | tap_phase_shifter
160 MVA 380/110 kV | 0.06 | 60 | 0.25 | 160 | 110 | 380 | 12.2 | 0 | Yy0 | hv | 0 | -9 | 9 | 0 | 1.5 | FALSE
100 MVA 220/110 kV | 0.06 | 55 | 0.26 | 100 | 110 | 220 | 12 | 0 | Yy0 | hv | 0 | -9 | 9 | 0 | 1.5 | FALSE
63 MVA 110/20 kV | 0.04 | 22 | 0.32 | 63 | 20 | 110 | 18 | 150 | YNd5 | hv | 0 | -9 | 9 | 0 | 1.5 | FALSE
40 MVA 110/20 kV | 0.05 | 18 | 0.34 | 40 | 20 | 110 | 16.2 | 150 | YNd5 | hv | 0 | -9 | 9 | 0 | 1.5 | FALSE
25 MVA 110/20 kV | 0.07 | 14 | 0.41 | 25 | 20 | 110 | 12 | 150 | YNd5 | hv | 0 | -9 | 9 | 0 | 1.5 | FALSE
63 MVA 110/10 kV | 0.04 | 22 | 0.32 | 63 | 10 | 110 | 18 | 150 | YNd5 | hv | 0 | -9 | 9 | 0 | 1.5 | FALSE
40 MVA 110/10 kV | 0.05 | 18 | 0.34 | 40 | 10 | 110 | 16.2 | 150 | YNd5 | hv | 0 | -9 | 9 | 0 | 1.5 | FALSE
25 MVA 110/10 kV | 0.07 | 14 | 0.41 | 25 | 10 | 110 | 12 | 150 | YNd5 | hv | 0 | -9 | 9 | 0 | 1.5 | FALSE
0.25 MVA 20/0.4 kV | 0.32 | 0.8 | 1.44 | 0.25 | 0.4 | 20 | 6 | 150 | Yzn5 | hv | 0 | -2 | 2 | 0 | 2.5 | FALSE
0.4 MVA 20/0.4 kV | 0.3375 | 1.35 | 1.425 | 0.4 | 0.4 | 20 | 6 | 150 | Dyn5 | hv | 0 | -2 | 2 | 0 | 2.5 | FALSE
0.63 MVA 20/0.4 kV | 0.2619 | 1.65 | 1.206 | 0.63 | 0.4 | 20 | 6 | 150 | Dyn5 | hv | 0 | -2 | 2 | 0 | 2.5 | FALSE
0.25 MVA 10/0.4 kV | 0.24 | 0.6 | 1.2 | 0.25 | 0.4 | 10 | 4 | 150 | Dyn5 | hv | 0 | -2 | 2 | 0 | 2.5 | FALSE
0.4 MVA 10/0.4 kV | 0.2375 | 0.95 | 1.325 | 0.4 | 0.4 | 10 | 4 | 150 | Dyn5 | hv | 0 | -2 | 2 | 0 | 2.5 | FALSE
0.63 MVA 10/0.4 kV | 0.1873 | 1.18 | 1.0794 | 0.63 | 0.4 | 10 | 4 | 150 | Dyn5 | hv | 0 | -2 | 2 | 0 | 2.5 | FALSE

## trafo3w_std_types
| sn_hv_mva | sn_mv_mva | sn_lv_mva | vn_hv_kv | vn_mv_kv | vn_lv_kv | vk_hv_percent | vk_mv_percent | vk_lv_percent | vkr_hv_percent | vkr_mv_percent | vkr_lv_percent | pfe_kw | i0_percent | shift_mv_degree | shift_lv_degree | vector_group | tap_side | tap_neutral | tap_min | tap_max | tap_step_percent
63/25/38 MVA 110/20/10 kV | 63 | 25 | 38 | 110 | 20 | 10 | 10.4 | 10.4 | 10.4 | 0.28 | 0.32 | 0.35 | 35 | 0.89 | 0 | 0 | YN0yn0yn0 | hv | 0 | -10 | 10 | 1.2
63/25/38 MVA 110/10/10 kV | 63 | 25 | 38 | 110 | 10 | 10 | 10.4 | 10.4 | 10.4 | 0.28 | 0.32 | 0.35 | 35 | 0.89 | 0 | 0 | YN0yn0yn0 | hv | 0 | -10 | 10 | 1.2

## fuse_std_types
| fuse_type | i_rated_a | t_avg | t_min | t_total | x_avg | x_min | x_total
HV 100A | HV 100A | 100 | 0 | [10.0, 3.64, 0.854, 0.281, 0.1, 0.0531, 0.022, 0.01] | [10.0, 4.267, 1.21, 0.403, 0.1, 0.058, 0.022, 0.01] | 0 | [300.0, 350.0, 450.0, 550.0, 700.0, 850.0, 1200.0, 1752.0] | [600.0, 700.0, 900.0, 1150.0, 1665.0, 2000.0, 3000.0, 4313.0]
HV 10A | HV 10A | 10 | 0 | [10.0, 1675.0, 0.344, 0.156, 0.1, 0.0417, 0.0171, 0.01] | [10.0, 1.3, 0.3, 0.155, 0.1, 0.0555, 0.023, 0.01] | 0 | [30.0, 32.0, 35.0, 37.0, 39.0, 50.0, 70.0, 88.0] | [60.0, 70.0, 80.0, 87.0, 94.0, 110.0, 150.0, 216.0]
HV 125A | HV 125A | 125 | 0 | [10.0, 1.82, 0.344, 0.1, 0.0467, 0.0269, 0.01] | [10.0, 2.478, 0.426, 0.1, 0.0427, 0.0211, 0.01] | 0 | [375.0, 500.0, 700.0, 925.0, 1200.0, 1500.0, 2341.0] | [750.0, 1000.0, 1500.0, 2200.0, 3000.0, 4000.0, 5765.0]
HV 160A | HV 160A | 160 | 0 | [10.0, 4.15, 1.03, 0.198, 0.1, 0.051, 0.0172, 0.01] | [10.0, 2.3, 0.734, 0.274, 0.1, 0.046, 0.0177, 0.01] | 0 | [480.0, 550.0, 700.0, 1000.0, 1260.0, 1600.0, 2500.0, 3227.0] | [960.0, 1300.0, 1700.0, 2200.0, 2996.0, 4000.0, 6000.0, 7946.0]
HV 16A | HV 16A | 16 | 0 | [10.0, 0.352, 0.164, 0.1, 0.0649, 0.0342, 0.01] | [10.0, 2.34, 0.722, 0.181, 0.1, 0.055, 0.0296, 0.01] | 0 | [48.0, 60.0, 65.0, 71.0, 80.0, 100.0, 162.0] | [96.0, 110.0, 125.0, 150.0, 168.0, 200.0, 250.0, 398.0]
HV 200A | HV 200A | 200 | 0 | [10.0, 4.267, 1.21, 0.403, 0.1, 0.058, 0.022, 0.01] | [10.0, 3.73, 1.654, 0.328, 0.1, 0.0531, 0.019, 0.01] | 0 | [600.0, 700.0, 900.0, 1150.0, 1665.0, 2000.0, 3000.0, 4313.0] | [1200.0, 1500.0, 1800.0, 2700.0, 3960.0, 5000.0, 7500.0, 10620.0]
HV 20A | HV 20A | 20 | 0 | [10.0, 1.3, 0.3, 0.155, 0.1, 0.0555, 0.023, 0.01] | [10.0, 1.3, 0.161, 0.1, 0.0611, 0.0399, 0.0141, 0.01] | 0 | [60.0, 70.0, 80.0, 87.0, 94.0, 110.0, 150.0, 216.0] | [120.0, 150.0, 200.0, 223.0, 260.0, 300.0, 450.0, 532.0]
HV 25A | HV 25A | 25 | 0 | [10.0, 2.512, 0.833, 0.299, 0.1, 0.0372, 0.0223, 0.01] | [10.0, 3.125, 0.597, 0.198, 0.1, 0.0378, 0.022, 0.01] | 0 | [75.0, 82.0, 90.0, 100.0, 124.0, 170.0, 200.0, 289.0] | [150.0, 170.0, 210.0, 250.0, 294.0, 400.0, 500.0, 711.0]
HV 31.5A | HV 31.5A | 31.5 | 0 | [10.0, 2.34, 0.722, 0.181, 0.1, 0.055, 0.0296, 0.01] | [10.0, 2.84, 0.368, 0.164, 0.1, 0.0621, 0.0378, 0.0195, 0.01] | 0 | [95.0, 110.0, 125.0, 150.0, 165.0, 200.0, 250.0, 390.0] | [189.0, 220.0, 300.0, 350.0, 393.0, 450.0, 530.0, 700.0, 960.0]
HV 40A | HV 40A | 40 | 0 | [10.0, 1.3, 0.161, 0.1, 0.0611, 0.0399, 0.0141, 0.01] | [10.0, 2.05, 0.369, 0.198, 0.1, 0.051, 0.0298, 0.01] | 0 | [120.0, 150.0, 200.0, 223.0, 260.0, 300.0, 450.0, 532.0] | [240.0, 300.0, 400.0, 450.0, 530.0, 650.0, 800.0, 1311.0]
HV 50A | HV 50A | 50 | 0 | [10.0, 3.215, 0.597, 0.198, 0.1, 0.0378, 0.022, 0.01] | [10.0, 3.64, 0.854, 0.281, 0.1, 0.0531, 0.022, 0.01] | 0 | [150.0, 170.0, 210.0, 250.0, 294.0, 400.0, 500.0, 711.0] | [300.0, 350.0, 450.0, 550.0, 700.0, 850.0, 1200.0, 1752.0]
HV 6.3A | HV 6.3A | 6.3 | 0 | [10.0, 1.39, 0.344, 0.168, 0.1, 0.056, 0.0263, 0.01] | [10.0, 1.711, 0.516, 0.198, 0.1, 0.0634, 0.0303, 0.01] | 0 | [19.0, 19.5, 20.4, 20.8, 22.0, 25.0, 32.0, 48.0] | [38.0, 40.0, 43.0, 48.0, 53.0, 60.0, 75.0, 118.0]
HV 63A | HV 63A | 63 | 0 | [10.0, 2.84, 0.368, 0.164, 0.1, 0.0621, 0.0378, 0.0195, 0.01] | [10.0, 1.82, 0.344, 0.1, 0.0467, 0.0269, 0.01] | 0 | [189.0, 220.0, 300.0, 350.0, 393.0, 450.0, 530.0, 700.0, 961.0] | [378.0, 500.0, 700.0, 934.0, 1200.0, 1500.0, 2366.0]
HV 80A | HV 80A | 80 | 0 | [10.0, 2.05, 0.369, 0.198, 0.1, 0.051, 0.0298, 0.01] | [10.0, 4.15, 1.03, 0.198, 0.1, 0.051, 0.0172, 0.01] | 0 | [240.0, 300.0, 400.0, 450.0, 530.0, 650.0, 800.0, 1311.0] | [480.0, 550.0, 700.0, 1000.0, 1260.0, 1600.0, 2500.0, 3227.0]
Siemens NH-1-100 | Siemens NH-1-100 | 100 | [5400.0, 2000.0, 400.0, 20.0, 1.0, 0.2, 0.012, 0.004] | 0 | 0 | [150.0, 190.0, 250.0, 430.0, 900.0, 1250.0, 2700.0, 3600.0] | 0 | 0
Siemens NH-1-125 | Siemens NH-1-125 | 125 | [4800.0, 120.0, 7.0, 0.1, 0.004] | 0 | 0 | [180.0, 400.0, 740.0, 2000.0, 4250.0] | 0 | 0
Siemens NH-1-16 | Siemens NH-1-16 | 16 | [4000.0, 400.0, 2.0, 0.1, 0.04, 0.01] | 0 | 0 | [26.0, 35.0, 75.0, 150.0, 200.0, 300.0] | 0 | 0
Siemens NH-1-160 | Siemens NH-1-160 | 160 | [4800.0, 120.0, 7.0, 0.1, 0.004] | 0 | 0 | [210.0, 500.0, 900.0, 2300.0, 5000.0] | 0 | 0
Siemens NH-1-25 | Siemens NH-1-25 | 25 | [4000.0, 1000.0, 10.0, 0.2, 0.02, 0.01] | 0 | 0 | [40.0, 50.0, 100.0, 210.0, 400.0, 500.0] | 0 | 0
Siemens NH-1-50 | Siemens NH-1-50 | 50 | [4000.0, 40.0, 4.0, 1.0, 0.02, 0.01] | 0 | 0 | [86.0, 200.0, 300.0, 400.0, 1000.0, 1280.0] | 0 | 0
Siemens NH-1-63 | Siemens NH-1-63 | 63 | [4000.0, 100.0, 10.0, 2.0, 0.04, 0.01] | 0 | 0 | [100.0, 200.0, 300.0, 400.0, 1000.0, 1500.0] | 0 | 0
Siemens NH-1-80 | Siemens NH-1-80 | 80 | [4800.0, 120.0, 7.0, 0.1, 0.01] | 0 | 0 | [150.58, 250.0, 450.0, 1150.0, 2470.0] | 0 | 0
Siemens NH-2-1000 | Siemens NH-2-1000 | 1000 | [4800.0, 120.0, 7.0, 0.1, 0.004] | 0 | 0 | [1900.0, 3500.0, 8400.0, 24000.0, 52000.0] | 0 | 0
Siemens NH-2-200 | Siemens NH-2-200 | 200 | [4800.0, 120.0, 7.0, 0.1, 0.004] | 0 | 0 | [280.0, 650.0, 1200.0, 3000.0, 7000.0] | 0 | 0
Siemens NH-2-224 | Siemens NH-2-224 | 224 | [4800.0, 120.0, 7.0, 0.2, 0.04, 0.004] | 0 | 0 | [400.0, 750.0, 1453.0, 3025.0, 4315.0, 7600.0] | 0 | 0
Siemens NH-2-250 | Siemens NH-2-250 | 250 | [4800.0, 120.0, 7.0, 0.1, 0.004] | 0 | 0 | [450.0, 800.0, 1650.0, 4000.0, 8500.0] | 0 | 0
Siemens NH-2-315 | Siemens NH-2-315 | 315 | [4800.0, 120.0, 7.0, 0.1, 0.004] | 0 | 0 | [550.0, 920.0, 1900.0, 5000.0, 11000.0] | 0 | 0
Siemens NH-2-355 | Siemens NH-2-355 | 355 | [4800.0, 120.0, 6.0, 0.1, 0.004] | 0 | 0 | [650.0, 1116.27, 2350.0, 5840.0, 12790.0] | 0 | 0
Siemens NH-2-400 | Siemens NH-2-400 | 400 | [4800.0, 120.0, 7.0, 0.1, 0.004] | 0 | 0 | [720.0, 1350.0, 2800.0, 6500.0, 15000.0] | 0 | 0
Siemens NH-2-425 | Siemens NH-2-425 | 425 | [4800.0, 120.0, 7.0, 0.1, 0.004] | 0 | 0 | [850.0, 1500.0, 3050.0, 7500.0, 16500.0] | 0 | 0
Siemens NH-2-630 | Siemens NH-2-630 | 630 | [4800.0, 120.0, 7.0, 0.1, 0.004] | 0 | 0 | [1200.0, 2000.0, 4800.0, 12000.0, 26000.0] | 0 | 0

## dtypes
| element | column | dtype
0 | bus | name | object
1 | bus | vn_kv | float64
2 | bus | type | object
3 | bus | zone | object
4 | bus | in_service | bool
5 | load | name | object
6 | load | bus | uint32
7 | load | p_mw | float64
8 | load | q_mvar | float64
9 | load | const_z_percent | float64
10 | load | const_i_percent | float64
11 | load | sn_mva | float64
12 | load | scaling | float64
13 | load | in_service | bool
14 | load | type | object
15 | ext_grid | name | object
16 | ext_grid | bus | uint32
17 | ext_grid | vm_pu | float64
18 | ext_grid | va_degree | float64
19 | ext_grid | slack_weight | float64
20 | ext_grid | in_service | bool
21 | line | name | object
22 | line | std_type | object
23 | line | from_bus | uint32
24 | line | to_bus | uint32
25 | line | length_km | float64
26 | line | r_ohm_per_km | float64
27 | line | x_ohm_per_km | float64
28 | line | c_nf_per_km | float64
29 | line | g_us_per_km | float64
30 | line | max_i_ka | float64
31 | line | df | float64
32 | line | parallel | uint32
33 | line | type | object
34 | line | in_service | bool
35 | trafo | name | object
36 | trafo | std_type | object
37 | trafo | hv_bus | uint32
38 | trafo | lv_bus | uint32
39 | trafo | sn_mva | float64
40 | trafo | vn_hv_kv | float64
41 | trafo | vn_lv_kv | float64
42 | trafo | vk_percent | float64
43 | trafo | vkr_percent | float64
44 | trafo | pfe_kw | float64
45 | trafo | i0_percent | float64
46 | trafo | shift_degree | float64
47 | trafo | tap_side | object
48 | trafo | tap_neutral | int32
49 | trafo | tap_min | int32
50 | trafo | tap_max | int32
51 | trafo | tap_step_percent | float64
52 | trafo | tap_step_degree | float64
53 | trafo | tap_pos | int32
54 | trafo | tap_phase_shifter | bool
55 | trafo | parallel | uint32
56 | trafo | df | float64
57 | trafo | in_service | bool
58 | line_geodata | coords | object
59 | bus_geodata | x | float64
60 | bus_geodata | y | float64
61 | bus_geodata | coords | object

## parameters
| version | format_version | converged | OPF_converged | name | f_hz | sn_mva
0 | 2.14.6 | 2.14.0 | FALSE | FALSE |  | 50 | 1