## bus
| name | vn_kv | type | zone | in_service
0 | bus_LV_3006-5_1_4_node_87 | 0.4 | n |  | TRUE
1 | bus_LV_3006-5_1_4_node_86 | 0.4 | n |  | TRUE
2 | bus_LV_3006-5_1_4_node_18 | 0.4 | n |  | TRUE
3 | bus_LV_3006-5_1_4_node_128 | 0.4 | n |  | TRUE
4 | bus_LV_3006-5_1_4_node_126 | 0.4 | n |  | TRUE
5 | bus_LV_3006-5_1_4_node_129 | 0.4 | n |  | TRUE
6 | bus_LV_3006-5_1_4_node_127 | 0.4 | n |  | TRUE
7 | bus_LV_3006-5_1_4_node_124 | 0.4 | n |  | TRUE
8 | bus_LV_3006-5_1_4_node_26 | 0.4 | n |  | TRUE
9 | bus_LV_3006-5_1_4_node_27 | 0.4 | n |  | TRUE
10 | bus_LV_3006-5_1_4_node_85 | 0.4 | n |  | TRUE
11 | bus_LV_3006-5_1_4_node_84 | 0.4 | n |  | TRUE
12 | bus_LV_3006-5_1_4_node_31 | 0.4 | n |  | TRUE
13 | bus_LV_3006-5_1_4_node_32 | 0.4 | n |  | TRUE
14 | bus_LV_3006-5_1_4_node_34 | 0.4 | n |  | TRUE
15 | bus_LV_3006-5_1_4_node_36 | 0.4 | n |  | TRUE
16 | bus_LV_3006-5_1_4_node_37 | 0.4 | n |  | TRUE
17 | bus_LV_3006-5_1_4_node_35 | 0.4 | n |  | TRUE
18 | bus_LV_3006-5_1_4_node_95 | 0.4 | n |  | TRUE
19 | bus_LV_3006-5_1_4_node_94 | 0.4 | n |  | TRUE
20 | bus_LV_3006-5_1_4_node_41 | 0.4 | n |  | TRUE
21 | bus_LV_3006-5_1_4_node_42 | 0.4 | n |  | TRUE
22 | bus_LV_3006-5_1_4_node_38 | 0.4 | n |  | TRUE
23 | bus_LV_3006-5_1_4_node_96 | 0.4 | n |  | TRUE
24 | bus_LV_3006-5_1_4_node_97 | 0.4 | n |  | TRUE
25 | bus_LV_3006-5_1_4_node_46 | 0.4 | n |  | TRUE
26 | bus_LV_3006-5_1_4_node_39 | 0.4 | n |  | TRUE
27 | bus_LV_3006-5_1_4_node_40 | 0.4 | n |  | TRUE
28 | bus_LV_3006-5_1_4_node_43 | 0.4 | n |  | TRUE
29 | bus_LV_3006-5_1_4_node_44 | 0.4 | n |  | TRUE
30 | bus_LV_3006-5_1_4_node_45 | 0.4 | n |  | TRUE
31 | bus_LV_3006-5_1_4_node_52 | 0.4 | n |  | TRUE
32 | bus_LV_3006-5_1_4_node_93 | 0.4 | n |  | TRUE
33 | bus_LV_3006-5_1_4_node_92 | 0.4 | n |  | TRUE
34 | bus_LV_3006-5_1_4_node_47 | 0.4 | n |  | TRUE
35 | bus_LV_3006-5_1_4_node_55 | 0.4 | n |  | TRUE
36 | bus_LV_3006-5_1_4_node_57 | 0.4 | n |  | TRUE
37 | bus_LV_3006-5_1_4_node_56 | 0.4 | n |  | TRUE
38 | bus_LV_3006-5_1_4_node_53 | 0.4 | n |  | TRUE
39 | bus_LV_3006-5_1_4_node_48 | 0.4 | n |  | TRUE
40 | bus_LV_3006-5_1_4_node_49 | 0.4 | n |  | TRUE
41 | bus_LV_3006-5_1_4_node_50 | 0.4 | n |  | TRUE
42 | bus_LV_3006-5_1_4_node_51 | 0.4 | n |  | TRUE
43 | bus_LV_3006-5_1_4_node_59 | 0.4 | n |  | TRUE
44 | bus_LV_3006-5_1_4_node_60 | 0.4 | n |  | TRUE
45 | bus_LV_3006-5_1_4_node_88 | 0.4 | n |  | TRUE
46 | bus_LV_3006-5_1_4_node_107 | 0.4 | n |  | TRUE
47 | bus_LV_3006-5_1_4_node_54 | 0.4 | n |  | TRUE
48 | bus_LV_3006-5_1_4_node_58 | 0.4 | n |  | TRUE
49 | bus_LV_3006-5_1_4_node_70 | 0.4 | n |  | TRUE
50 | bus_LV_3006-5_1_4_node_67 | 0.4 | n |  | TRUE
51 | bus_LV_3006-5_1_4_node_65 | 0.4 | n |  | TRUE
52 | bus_LV_3006-5_1_4_node_83 | 0.4 | n |  | TRUE
53 | bus_LV_3006-5_1_4_node_104 | 0.4 | n |  | TRUE
54 | bus_LV_3006-5_1_4_node_61 | 0.4 | n |  | TRUE
55 | bus_LV_3006-5_1_4_node_62 | 0.4 | n |  | TRUE
56 | bus_LV_3006-5_1_4_node_63 | 0.4 | n |  | TRUE
57 | bus_LV_3006-5_1_4_node_64 | 0.4 | n |  | TRUE
58 | bus_LV_3006-5_1_4_node_66 | 0.4 | n |  | TRUE
59 | bus_LV_3006-5_1_4_node_68 | 0.4 | n |  | TRUE
60 | bus_LV_3006-5_1_4_node_69 | 0.4 | n |  | TRUE
61 | bus_LV_3006-5_1_4_node_91 | 0.4 | n |  | TRUE
62 | bus_LV_3006-5_1_4_node_90 | 0.4 | n |  | TRUE
63 | bus_LV_3006-5_1_4_node_71 | 0.4 | n |  | TRUE
64 | bus_LV_3006-5_1_4_node_72 | 0.4 | n |  | TRUE
65 | bus_LV_3006-5_1_4_node_73 | 0.4 | n |  | TRUE
66 | bus_LV_3006-5_1_4_node_74 | 0.4 | n |  | TRUE
67 | bus_LV_3006-5_1_4_node_75 | 0.4 | n |  | TRUE
68 | bus_LV_3006-5_1_4_node_76 | 0.4 | n |  | TRUE
69 | bus_LV_3006-5_1_4_node_77 | 0.4 | n |  | TRUE
70 | bus_LV_3006-5_1_4_node_82 | 0.4 | n |  | TRUE
71 | bus_LV_3006-5_1_4_node_81 | 0.4 | n |  | TRUE
72 | bus_LV_3006-5_1_4_node_89 | 0.4 | n |  | TRUE
73 | bus_LV_3006-5_1_4_node_80 | 0.4 | n |  | TRUE
74 | bus_LV_3006-5_1_4_node_78 | 0.4 | n |  | TRUE
75 | bus_LV_3006-5_1_4_node_79 | 0.4 | n |  | TRUE
76 | bus_LV_3006-5_1_4_node_102 | 0.4 | n |  | TRUE
77 | bus_LV_3006-5_1_4_node_98 | 0.4 | n |  | TRUE
78 | bus_LV_3006-5_1_4_node_103 | 0.4 | n |  | TRUE
79 | bus_LV_3006-5_1_4_node_99 | 0.4 | n |  | TRUE
80 | bus_LV_3006-5_1_4_node_100 | 0.4 | n |  | TRUE
81 | bus_LV_3006-5_1_4_node_101 | 0.4 | n |  | TRUE
82 | bus_LV_3006-5_1_4_node_130 | 0.4 | n |  | TRUE
83 | bus_LV_3006-5_1_4_node_105 | 0.4 | n |  | TRUE
84 | bus_LV_3006-5_1_4_node_106 | 0.4 | n |  | TRUE
85 | bus_LV_3006-5_1_4_node_108 | 0.4 | n |  | TRUE
86 | bus_LV_3006-5_1_4_node_109 | 0.4 | n |  | TRUE
87 | bus_LV_3006-5_1_4_node_110 | 0.4 | n |  | TRUE
88 | bus_MV_39_0_node_144 | 20 | n |  | TRUE

## load
| name | bus | p_mw | q_mvar | const_z_percent | const_i_percent | sn_mva | scaling | in_service | type
0 | LV_3006-5_1_4_load_87 | 0 | 0.00014904 | 3.7353e-05 | 0 | 0 |  | 1 | TRUE | wye
1 | LV_3006-5_1_4_load_86 | 1 | 0.0011488 | 0.00028791 | 0 | 0 |  | 1 | TRUE | wye
2 | LV_3006-5_1_4_load_128 | 3 | 9.3148e-05 | 2.3345e-05 | 0 | 0 |  | 1 | TRUE | wye
3 | LV_3006-5_1_4_load_129 | 5 | 0.00016472 | 4.1283e-05 | 0 | 0 |  | 1 | TRUE | wye
4 | LV_3006-5_1_4_load_127 | 6 | 0.0001162 | 2.9123e-05 | 0 | 0 |  | 1 | TRUE | wye
5 | LV_3006-5_1_4_load_124 | 7 | 0.00014372 | 3.6019e-05 | 0 | 0 |  | 1 | TRUE | wye
6 | LV_3006-5_1_4_load_26 | 8 | 0.00045535 | 0.00011412 | 0 | 0 |  | 1 | TRUE | wye
7 | LV_3006-5_1_4_load_85 | 10 | 0.0008449 | 0.00021175 | 0 | 0 |  | 1 | TRUE | wye
8 | LV_3006-5_1_4_load_31 | 12 | 0.0050613 | 0.0012685 | 0 | 0 |  | 1 | TRUE | wye
9 | LV_3006-5_1_4_load_32 | 13 | 0.0040925 | 0.0010257 | 0 | 0 |  | 1 | TRUE | wye
10 | LV_3006-5_1_4_load_37 | 16 | 0.0024549 | 0.00061526 | 0 | 0 |  | 1 | TRUE | wye
11 | LV_3006-5_1_4_load_94 | 19 | 0.00013926 | 3.4903e-05 | 0 | 0 |  | 1 | TRUE | wye
12 | LV_3006-5_1_4_load_41 | 20 | 0.0015525 | 0.00038908 | 0 | 0 |  | 1 | TRUE | wye
13 | LV_3006-5_1_4_load_42 | 21 | 0.0017057 | 0.00042749 | 0 | 0 |  | 1 | TRUE | wye
14 | LV_3006-5_1_4_load_96 | 23 | 0.0053861 | 0.0013499 | 0 | 0 |  | 1 | TRUE | wye
15 | LV_3006-5_1_4_load_97 | 24 | 0.00017051 | 4.2733e-05 | 0 | 0 |  | 1 | TRUE | wye
16 | LV_3006-5_1_4_load_46 | 25 | 0.0025842 | 0.00064767 | 0 | 0 |  | 1 | TRUE | wye
17 | LV_3006-5_1_4_load_39 | 26 | 0.0048715 | 0.0012209 | 0 | 0 |  | 1 | TRUE | wye
18 | LV_3006-5_1_4_load_45 | 30 | 0.0044104 | 0.0011053 | 0 | 0 |  | 1 | TRUE | wye
19 | LV_3006-5_1_4_load_52 | 31 | 0.016537 | 0.0041446 | 0 | 0 |  | 1 | TRUE | wye
20 | LV_3006-5_1_4_load_93 | 32 | 0.0064556 | 0.0016179 | 0 | 0 |  | 1 | TRUE | wye
21 | LV_3006-5_1_4_load_92 | 33 | 0.001289 | 0.00032306 | 0 | 0 |  | 1 | TRUE | wye
22 | LV_3006-5_1_4_load_47 | 34 | 0.002404 | 0.0006025 | 0 | 0 |  | 1 | TRUE | wye
23 | LV_3006-5_1_4_load_57 | 36 | 0.0046571 | 0.0011672 | 0 | 0 |  | 1 | TRUE | wye
24 | LV_3006-5_1_4_load_56 | 37 | 0.0071031 | 0.0017802 | 0 | 0 |  | 1 | TRUE | wye
25 | LV_3006-5_1_4_load_49 | 40 | 0.0015101 | 0.00037846 | 0 | 0 |  | 1 | TRUE | wye
26 | LV_3006-5_1_4_load_50 | 41 | 0.0017714 | 0.00044396 | 0 | 0 |  | 1 | TRUE | wye
27 | LV_3006-5_1_4_load_51 | 42 | 8.7056e-05 | 2.1818e-05 | 0 | 0 |  | 1 | TRUE | wye
28 | LV_3006-5_1_4_load_59 | 43 | 0.0014161 | 0.00035491 | 0 | 0 |  | 1 | TRUE | wye
29 | LV_3006-5_1_4_load_60 | 44 | 0.003452 | 0.00086516 | 0 | 0 |  | 1 | TRUE | wye
30 | LV_3006-5_1_4_load_88 | 45 | 0.0016283 | 0.00040808 | 0 | 0 |  | 1 | TRUE | wye
31 | LV_3006-5_1_4_load_107 | 46 | 0.0033683 | 0.00084417 | 0 | 0 |  | 1 | TRUE | wye
32 | LV_3006-5_1_4_load_54 | 47 | 0.014374 | 0.0036024 | 0 | 0 |  | 1 | TRUE | wye
33 | LV_3006-5_1_4_load_70 | 49 | 0.0024538 | 0.00061499 | 0 | 0 |  | 1 | TRUE | wye
34 | LV_3006-5_1_4_load_67 | 50 | 0.0015991 | 0.00040076 | 0 | 0 |  | 1 | TRUE | wye
35 | LV_3006-5_1_4_load_65 | 51 | 0.01427 | 0.0035765 | 0 | 0 |  | 1 | TRUE | wye
36 | LV_3006-5_1_4_load_61 | 54 | 0.0014011 | 0.00035116 | 0 | 0 |  | 1 | TRUE | wye
37 | LV_3006-5_1_4_load_63 | 56 | 0.0061393 | 0.0015386 | 0 | 0 |  | 1 | TRUE | wye
38 | LV_3006-5_1_4_load_64 | 57 | 0.0010811 | 0.00027095 | 0 | 0 |  | 1 | TRUE | wye
39 | LV_3006-5_1_4_load_68 | 59 | 0.0040896 | 0.001025 | 0 | 0 |  | 1 | TRUE | wye
40 | LV_3006-5_1_4_load_69 | 60 | 0.0025216 | 0.00063198 | 0 | 0 |  | 1 | TRUE | wye
41 | LV_3006-5_1_4_load_91 | 61 | 0.0028479 | 0.00071375 | 0 | 0 |  | 1 | TRUE | wye
42 | LV_3006-5_1_4_load_90 | 62 | 0.0012726 | 0.00031894 | 0 | 0 |  | 1 | TRUE | wye
43 | LV_3006-5_1_4_load_71 | 63 | 0.0038924 | 0.00097554 | 0 | 0 |  | 1 | TRUE | wye
44 | LV_3006-5_1_4_load_74 | 66 | 0.0016021 | 0.00040153 | 0 | 0 |  | 1 | TRUE | wye
45 | LV_3006-5_1_4_load_76 | 68 | 0.0033999 | 0.0008521 | 0 | 0 |  | 1 | TRUE | wye
46 | LV_3006-5_1_4_load_77 | 69 | 0.0052718 | 0.0013212 | 0 | 0 |  | 1 | TRUE | wye
47 | LV_3006-5_1_4_load_82 | 70 | 0.0041588 | 0.0010423 | 0 | 0 |  | 1 | TRUE | wye
48 | LV_3006-5_1_4_load_81 | 71 | 0.0031373 | 0.00078627 | 0 | 0 |  | 1 | TRUE | wye
49 | LV_3006-5_1_4_load_89 | 72 | 0.0008685 | 0.00021767 | 0 | 0 |  | 1 | TRUE | wye
50 | LV_3006-5_1_4_load_80 | 73 | 0.0023501 | 0.00058899 | 0 | 0 |  | 1 | TRUE | wye
51 | LV_3006-5_1_4_load_78 | 74 | 0.00094723 | 0.0002374 | 0 | 0 |  | 1 | TRUE | wye
52 | LV_3006-5_1_4_load_79 | 75 | 0.0093486 | 0.002343 | 0 | 0 |  | 1 | TRUE | wye
53 | LV_3006-5_1_4_load_102 | 76 | 0.00096568 | 0.00024202 | 0 | 0 |  | 1 | TRUE | wye
54 | LV_3006-5_1_4_load_98 | 77 | 0.00013535 | 3.3921e-05 | 0 | 0 |  | 1 | TRUE | wye
55 | LV_3006-5_1_4_load_100 | 80 | 0.00028886 | 7.2395e-05 | 0 | 0 |  | 1 | TRUE | wye
56 | LV_3006-5_1_4_load_130 | 82 | 5.1741e-05 | 1.2967e-05 | 0 | 0 |  | 1 | TRUE | wye
57 | LV_3006-5_1_4_load_105 | 83 | 5.6475e-05 | 1.4154e-05 | 0 | 0 |  | 1 | TRUE | wye
58 | LV_3006-5_1_4_load_106 | 84 | 0.0079469 | 0.0019917 | 0 | 0 |  | 1 | TRUE | wye
59 | LV_3006-5_1_4_load_108 | 85 | 0.0001667 | 4.178e-05 | 0 | 0 |  | 1 | TRUE | wye
60 | LV_3006-5_1_4_load_109 | 86 | 0.0051236 | 0.0012841 | 0 | 0 |  | 1 | TRUE | wye
61 | LV_3006-5_1_4_load_110 | 87 | 0.00062459 | 0.00015654 | 0 | 0 |  | 1 | TRUE | wye

## ext_grid
| name | bus | vm_pu | va_degree | slack_weight | in_service
0 |  | 38 | 1 | 0 | 1 | TRUE

## line
| name | std_type | from_bus | to_bus | length_km | r_ohm_per_km | x_ohm_per_km | c_nf_per_km | g_us_per_km | max_i_ka | df | parallel | type | in_service
0 | LV_3006-5_1_4_line_0 | NAYY 4x150 SE | 0 | 1 | 0.10617 | 0.208 | 0.08 | 261 | 0 | 0.27 | 1 | 1 | cs | TRUE
1 | LV_3006-5_1_4_line_1 | NAYY 4x150 SE | 1 | 70 | 0.23311 | 0.208 | 0.08 | 261 | 0 | 0.27 | 1 | 1 | cs | TRUE
2 | LV_3006-5_1_4_line_2 | NAYY 4x150 SE | 2 | 3 | 0.0049357 | 0.208 | 0.08 | 261 | 0 | 0.27 | 1 | 1 | cs | TRUE
3 | LV_3006-5_1_4_line_3 | NAYY 4x150 SE | 2 | 4 | 0.13689 | 0.208 | 0.08 | 261 | 0 | 0.27 | 1 | 1 | cs | TRUE
4 | LV_3006-5_1_4_line_4 | NAYY 4x150 SE | 3 | 5 | 0.042677 | 0.208 | 0.08 | 261 | 0 | 0.27 | 1 | 1 | cs | TRUE
5 | LV_3006-5_1_4_line_5 | NAYY 4x150 SE | 4 | 6 | 0.0072803 | 0.208 | 0.08 | 261 | 0 | 0.27 | 1 | 1 | cs | TRUE
6 | LV_3006-5_1_4_line_6 | NAYY 4x150 SE | 4 | 7 | 0.10156 | 0.208 | 0.08 | 261 | 0 | 0.27 | 1 | 1 | cs | TRUE
7 | LV_3006-5_1_4_line_7 | NAYY 4x150 SE | 5 | 80 | 0.29555 | 0.208 | 0.08 | 261 | 0 | 0.27 | 1 | 1 | cs | TRUE
8 | LV_3006-5_1_4_line_8 | NAYY 4x150 SE | 8 | 9 | 0.10475 | 0.208 | 0.08 | 261 | 0 | 0.27 | 1 | 1 | cs | TRUE
9 | LV_3006-5_1_4_line_9 | NAYY 4x150 SE | 9 | 10 | 0.55555 | 0.208 | 0.08 | 261 | 0 | 0.27 | 1 | 1 | cs | TRUE
10 | LV_3006-5_1_4_line_10 | NAYY 4x150 SE | 10 | 11 | 0.020678 | 0.208 | 0.08 | 261 | 0 | 0.27 | 1 | 1 | cs | TRUE
11 | LV_3006-5_1_4_line_11 | NAYY 4x150 SE | 11 | 69 | 0.017004 | 0.208 | 0.08 | 261 | 0 | 0.27 | 1 | 1 | cs | TRUE
12 | LV_3006-5_1_4_line_12 | NAYY 4x150 SE | 12 | 13 | 0.12469 | 0.208 | 0.08 | 261 | 0 | 0.27 | 1 | 1 | cs | TRUE
13 | LV_3006-5_1_4_line_13 | NAYY 4x150 SE | 13 | 14 | 0.15145 | 0.208 | 0.08 | 261 | 0 | 0.27 | 1 | 1 | cs | TRUE
14 | LV_3006-5_1_4_line_14 | NAYY 4x150 SE | 14 | 15 | 0.010527 | 0.208 | 0.08 | 261 | 0 | 0.27 | 1 | 3 | cs | TRUE
15 | LV_3006-5_1_4_line_15 | NAYY 4x150 SE | 14 | 16 | 0.021272 | 0.208 | 0.08 | 261 | 0 | 0.27 | 1 | 3 | cs | TRUE
16 | LV_3006-5_1_4_line_16 | NAYY 4x150 SE | 15 | 20 | 0.0076769 | 0.208 | 0.08 | 261 | 0 | 0.27 | 1 | 3 | cs | TRUE
17 | LV_3006-5_1_4_line_17 | NAYY 4x150 SE | 15 | 21 | 0.19711 | 0.208 | 0.08 | 261 | 0 | 0.27 | 1 | 1 | cs | TRUE
18 | LV_3006-5_1_4_line_18 | NAYY 4x150 SE | 16 | 22 | 0.040958 | 0.208 | 0.08 | 261 | 0 | 0.27 | 1 | 3 | cs | TRUE
19 | LV_3006-5_1_4_line_19 | NAYY 4x150 SE | 17 | 18 | 0.026067 | 0.208 | 0.08 | 261 | 0 | 0.27 | 1 | 1 | cs | TRUE
20 | LV_3006-5_1_4_line_20 | NAYY 4x150 SE | 17 | 19 | 0.010576 | 0.208 | 0.08 | 261 | 0 | 0.27 | 1 | 1 | cs | TRUE
21 | LV_3006-5_1_4_line_21 | NAYY 4x150 SE | 18 | 23 | 0.081432 | 0.208 | 0.08 | 261 | 0 | 0.27 | 1 | 1 | cs | TRUE
22 | LV_3006-5_1_4_line_22 | NAYY 4x150 SE | 18 | 24 | 0.027922 | 0.208 | 0.08 | 261 | 0 | 0.27 | 1 | 1 | cs | TRUE
23 | LV_3006-5_1_4_line_23 | NAYY 4x150 SE | 20 | 25 | 0.0079158 | 0.208 | 0.08 | 261 | 0 | 0.27 | 1 | 3 | cs | TRUE
24 | LV_3006-5_1_4_line_24 | NAYY 4x150 SE | 22 | 26 | 0.066254 | 0.208 | 0.08 | 261 | 0 | 0.27 | 1 | 3 | cs | TRUE
25 | LV_3006-5_1_4_line_25 | NAYY 4x150 SE | 22 | 27 | 0.18016 | 0.208 | 0.08 | 261 | 0 | 0.27 | 1 | 1 | cs | TRUE
26 | LV_3006-5_1_4_line_26 | NAYY 4x150 SE | 23 | 76 | 0.019807 | 0.208 | 0.08 | 261 | 0 | 0.27 | 1 | 1 | cs | TRUE
27 | LV_3006-5_1_4_line_27 | NAYY 4x150 SE | 24 | 77 | 0.34949 | 0.208 | 0.08 | 261 | 0 | 0.27 | 1 | 1 | cs | TRUE
28 | LV_3006-5_1_4_line_28 | NAYY 4x150 SE | 25 | 34 | 0.0077849 | 0.208 | 0.08 | 261 | 0 | 0.27 | 1 | 3 | cs | TRUE
29 | LV_3006-5_1_4_line_29 | NAYY 4x150 SE | 26 | 28 | 0.045043 | 0.208 | 0.08 | 261 | 0 | 0.27 | 1 | 3 | cs | TRUE
30 | LV_3006-5_1_4_line_30 | NAYY 4x150 SE | 27 | 29 | 0.1223 | 0.208 | 0.08 | 261 | 0 | 0.27 | 1 | 1 | cs | TRUE
31 | LV_3006-5_1_4_line_31 | NAYY 4x150 SE | 27 | 30 | 0.066203 | 0.208 | 0.08 | 261 | 0 | 0.27 | 1 | 1 | cs | TRUE
32 | LV_3006-5_1_4_line_32 | NAYY 4x150 SE | 28 | 31 | 0.041345 | 0.208 | 0.08 | 261 | 0 | 0.27 | 1 | 3 | cs | TRUE
33 | LV_3006-5_1_4_line_33 | NAYY 4x150 SE | 29 | 32 | 0.11726 | 0.208 | 0.08 | 261 | 0 | 0.27 | 1 | 1 | cs | TRUE
34 | LV_3006-5_1_4_line_34 | NAYY 4x150 SE | 30 | 33 | 0.0017525 | 0.208 | 0.08 | 261 | 0 | 0.27 | 1 | 1 | cs | TRUE
35 | LV_3006-5_1_4_line_35 | NAYY 4x150 SE | 31 | 38 | 0.002266 | 0.208 | 0.08 | 261 | 0 | 0.27 | 1 | 3 | cs | TRUE
36 | LV_3006-5_1_4_line_36 | NAYY 4x150 SE | 34 | 39 | 0.20579 | 0.208 | 0.08 | 261 | 0 | 0.27 | 1 | 3 | cs | TRUE
37 | LV_3006-5_1_4_line_37 | NAYY 4x150 SE | 35 | 36 | 0.14236 | 0.208 | 0.08 | 261 | 0 | 0.27 | 1 | 1 | cs | TRUE
38 | LV_3006-5_1_4_line_38 | NAYY 4x150 SE | 35 | 37 | 0.04421 | 0.208 | 0.08 | 261 | 0 | 0.27 | 1 | 1 | cs | TRUE
39 | LV_3006-5_1_4_line_39 | NAYY 4x150 SE | 36 | 48 | 0.031176 | 0.208 | 0.08 | 261 | 0 | 0.27 | 1 | 1 | cs | TRUE
40 | LV_3006-5_1_4_line_40 | NAYY 4x150 SE | 37 | 47 | 0.0042861 | 0.208 | 0.08 | 261 | 0 | 0.27 | 1 | 1 | cs | TRUE
41 | LV_3006-5_1_4_line_41 | NAYY 4x150 SE | 38 | 47 | 0.028691 | 0.208 | 0.08 | 261 | 0 | 0.27 | 1 | 1 | cs | TRUE
42 | LV_3006-5_1_4_line_42 | NAYY 4x150 SE | 39 | 40 | 0.098704 | 0.208 | 0.08 | 261 | 0 | 0.27 | 1 | 1 | cs | TRUE
43 | LV_3006-5_1_4_line_43 | NAYY 4x150 SE | 39 | 41 | 0.039395 | 0.208 | 0.08 | 261 | 0 | 0.27 | 1 | 3 | cs | TRUE
44 | LV_3006-5_1_4_line_44 | NAYY 4x150 SE | 39 | 42 | 0.28216 | 0.208 | 0.08 | 261 | 0 | 0.27 | 1 | 3 | cs | TRUE
45 | LV_3006-5_1_4_line_45 | NAYY 4x150 SE | 41 | 43 | 0.039528 | 0.208 | 0.08 | 261 | 0 | 0.27 | 1 | 3 | cs | TRUE
46 | LV_3006-5_1_4_line_46 | NAYY 4x150 SE | 42 | 44 | 0.090301 | 0.208 | 0.08 | 261 | 0 | 0.27 | 1 | 3 | cs | TRUE
47 | LV_3006-5_1_4_line_47 | NAYY 4x150 SE | 43 | 45 | 0.011079 | 0.208 | 0.08 | 261 | 0 | 0.27 | 1 | 3 | cs | TRUE
48 | LV_3006-5_1_4_line_48 | NAYY 4x150 SE | 44 | 46 | 0.072129 | 0.208 | 0.08 | 261 | 0 | 0.27 | 1 | 1 | cs | TRUE
49 | LV_3006-5_1_4_line_49 | NAYY 4x150 SE | 45 | 52 | 0.047209 | 0.208 | 0.08 | 261 | 0 | 0.27 | 1 | 3 | cs | TRUE
50 | LV_3006-5_1_4_line_50 | NAYY 4x150 SE | 46 | 53 | 0.010142 | 0.208 | 0.08 | 261 | 0 | 0.27 | 1 | 1 | cs | TRUE
51 | LV_3006-5_1_4_line_51 | NAYY 4x150 SE | 48 | 49 | 0.065392 | 0.208 | 0.08 | 261 | 0 | 0.27 | 1 | 1 | cs | TRUE
52 | LV_3006-5_1_4_line_52 | NAYY 4x150 SE | 48 | 50 | 0.023323 | 0.208 | 0.08 | 261 | 0 | 0.27 | 1 | 1 | cs | TRUE
53 | LV_3006-5_1_4_line_53 | NAYY 4x150 SE | 50 | 51 | 0.049766 | 0.208 | 0.08 | 261 | 0 | 0.27 | 1 | 1 | cs | TRUE
54 | LV_3006-5_1_4_line_54 | NAYY 4x150 SE | 51 | 55 | 0.053162 | 0.208 | 0.08 | 261 | 0 | 0.27 | 1 | 1 | cs | TRUE
55 | LV_3006-5_1_4_line_55 | NAYY 4x150 SE | 52 | 72 | 0.032256 | 0.208 | 0.08 | 261 | 0 | 0.27 | 1 | 1 | cs | TRUE
56 | LV_3006-5_1_4_line_56 | NAYY 4x150 SE | 52 | 67 | 0.036322 | 0.208 | 0.08 | 261 | 0 | 0.27 | 1 | 3 | cs | TRUE
57 | LV_3006-5_1_4_line_57 | NAYY 4x150 SE | 53 | 84 | 0.072413 | 0.208 | 0.08 | 261 | 0 | 0.27 | 1 | 1 | cs | TRUE
58 | LV_3006-5_1_4_line_58 | NAYY 4x150 SE | 53 | 78 | 0.012383 | 0.208 | 0.08 | 261 | 0 | 0.27 | 1 | 1 | cs | TRUE
59 | LV_3006-5_1_4_line_59 | NAYY 4x150 SE | 54 | 55 | 0.1941 | 0.208 | 0.08 | 261 | 0 | 0.27 | 1 | 1 | cs | TRUE
60 | LV_3006-5_1_4_line_60 | NAYY 4x150 SE | 54 | 56 | 0.041116 | 0.208 | 0.08 | 261 | 0 | 0.27 | 1 | 1 | cs | TRUE
61 | LV_3006-5_1_4_line_61 | NAYY 4x150 SE | 55 | 57 | 0.10947 | 0.208 | 0.08 | 261 | 0 | 0.27 | 1 | 1 | cs | TRUE
62 | LV_3006-5_1_4_line_62 | NAYY 4x150 SE | 57 | 58 | 0.013979 | 0.208 | 0.08 | 261 | 0 | 0.27 | 1 | 1 | cs | TRUE
63 | LV_3006-5_1_4_line_63 | NAYY 4x150 SE | 58 | 59 | 0.085686 | 0.208 | 0.08 | 261 | 0 | 0.27 | 1 | 1 | cs | TRUE
64 | LV_3006-5_1_4_line_64 | NAYY 4x150 SE | 58 | 60 | 0.11942 | 0.208 | 0.08 | 261 | 0 | 0.27 | 1 | 1 | cs | TRUE
65 | LV_3006-5_1_4_line_65 | NAYY 4x150 SE | 59 | 61 | 0.11828 | 0.208 | 0.08 | 261 | 0 | 0.27 | 1 | 1 | cs | TRUE
66 | LV_3006-5_1_4_line_66 | NAYY 4x150 SE | 61 | 62 | 0.069882 | 0.208 | 0.08 | 261 | 0 | 0.27 | 1 | 1 | cs | TRUE
67 | LV_3006-5_1_4_line_67 | NAYY 4x150 SE | 63 | 64 | 0.040254 | 0.208 | 0.08 | 261 | 0 | 0.27 | 1 | 1 | cs | TRUE
68 | LV_3006-5_1_4_line_68 | NAYY 4x150 SE | 64 | 65 | 0.114 | 0.208 | 0.08 | 261 | 0 | 0.27 | 1 | 1 | cs | TRUE
69 | LV_3006-5_1_4_line_69 | NAYY 4x150 SE | 64 | 66 | 0.07036 | 0.208 | 0.08 | 261 | 0 | 0.27 | 1 | 1 | cs | TRUE
70 | LV_3006-5_1_4_line_70 | NAYY 4x150 SE | 65 | 67 | 0.068213 | 0.208 | 0.08 | 261 | 0 | 0.27 | 1 | 2 | cs | TRUE
71 | LV_3006-5_1_4_line_71 | NAYY 4x150 SE | 65 | 68 | 0.094446 | 0.208 | 0.08 | 261 | 0 | 0.27 | 1 | 1 | cs | TRUE
72 | LV_3006-5_1_4_line_72 | NAYY 4x150 SE | 66 | 69 | 0.031862 | 0.208 | 0.08 | 261 | 0 | 0.27 | 1 | 1 | cs | TRUE
73 | LV_3006-5_1_4_line_73 | NAYY 4x150 SE | 67 | 70 | 0.029724 | 0.208 | 0.08 | 261 | 0 | 0.27 | 1 | 1 | cs | TRUE
74 | LV_3006-5_1_4_line_74 | NAYY 4x150 SE | 68 | 71 | 0.020504 | 0.208 | 0.08 | 261 | 0 | 0.27 | 1 | 1 | cs | TRUE
75 | LV_3006-5_1_4_line_75 | NAYY 4x150 SE | 71 | 73 | 0.0097857 | 0.208 | 0.08 | 261 | 0 | 0.27 | 1 | 1 | cs | TRUE
76 | LV_3006-5_1_4_line_76 | NAYY 4x150 SE | 73 | 75 | 0.023973 | 0.208 | 0.08 | 261 | 0 | 0.27 | 1 | 1 | cs | TRUE
77 | LV_3006-5_1_4_line_77 | NAYY 4x150 SE | 74 | 75 | 0.12858 | 0.208 | 0.08 | 261 | 0 | 0.27 | 1 | 1 | cs | TRUE
78 | LV_3006-5_1_4_line_78 | NAYY 4x150 SE | 76 | 78 | 0.013848 | 0.208 | 0.08 | 261 | 0 | 0.27 | 1 | 1 | cs | TRUE
79 | LV_3006-5_1_4_line_79 | NAYY 4x150 SE | 77 | 79 | 0.24758 | 0.208 | 0.08 | 261 | 0 | 0.27 | 1 | 1 | cs | TRUE
80 | LV_3006-5_1_4_line_80 | NAYY 4x150 SE | 78 | 83 | 0.069742 | 0.208 | 0.08 | 261 | 0 | 0.27 | 1 | 1 | cs | TRUE
81 | LV_3006-5_1_4_line_81 | NAYY 4x150 SE | 79 | 80 | 0.1523 | 0.208 | 0.08 | 261 | 0 | 0.27 | 1 | 1 | cs | TRUE
82 | LV_3006-5_1_4_line_82 | NAYY 4x150 SE | 79 | 81 | 0.10139 | 0.208 | 0.08 | 261 | 0 | 0.27 | 1 | 1 | cs | TRUE
83 | LV_3006-5_1_4_line_83 | NAYY 4x150 SE | 81 | 82 | 0.42138 | 0.208 | 0.08 | 261 | 0 | 0.27 | 1 | 1 | cs | TRUE
84 | LV_3006-5_1_4_line_84 | NAYY 4x150 SE | 83 | 85 | 0.0041188 | 0.208 | 0.08 | 261 | 0 | 0.27 | 1 | 1 | cs | TRUE
85 | LV_3006-5_1_4_line_85 | NAYY 4x150 SE | 84 | 86 | 0.047818 | 0.208 | 0.08 | 261 | 0 | 0.27 | 1 | 1 | cs | TRUE
86 | LV_3006-5_1_4_line_86 | NAYY 4x150 SE | 85 | 87 | 5.7772e-05 | 0.208 | 0.08 | 261 | 0 | 0.27 | 1 | 1 | cs | TRUE

## trafo
| name | std_type | hv_bus | lv_bus | sn_mva | vn_hv_kv | vn_lv_kv | vk_percent | vkr_percent | pfe_kw | i0_percent | shift_degree | tap_side | tap_neutral | tap_min | tap_max | tap_step_percent | tap_step_degree | tap_pos | tap_phase_shifter | parallel | df | in_service
0 | LV_3006-5_1_4_trafo_53 | 0.25 MVA 20/0.4 kV | 88 | 38 | 0.25 | 20 | 0.4 | 6 | 1.44 | 0.8 | 0.32 | 150 | hv | 0 | -2 | 2 | 2.5 | 0 | 0 | FALSE | 1 | 1 | TRUE

## line_geodata
| x0 | y0 | x1 | y1 | x2 | y2 | x3 | y3 | x4 | y4 | x5 | y5 | x6 | y6 | x7 | y7 | x8 | y8 | x9 | y9 | x10 | y10 | x11 | y11 | x12 | y12 | x13 | y13 | x14 | y14 | x15 | y15 | x16 | y16 | x17 | y17 | x18 | y18 | x19 | y19 | x20 | y20 | x21 | y21 | x22 | y22 | x23 | y23 | x24 | y24 | x25 | y25 | x26 | y26
0 | 2738190.7783 | 1239634.9481 | 2738276.2413 | 1239644.2238 | 2738292.0611 | 1239644.5925 | 2738296.4353 | 1239644.8734
1 | 2738296.4353 | 1239644.8734 | 2738311.9153 | 1239645.8672 | 2738328.8489 | 1239650.7105 | 2738345.4288 | 1239653.5215 | 2738359.1748 | 1239655.8661 | 2738369.5369 | 1239663.8035 | 2738397.5814 | 1239679.8268 | 2738422.6238 | 1239702.2639 | 2738433.2809 | 1239715.057 | 2738442.1784 | 1239733.87 | 2738447.2772 | 1239741.6848 | 2738466.3151 | 1239760.7345 | 2738477.8756 | 1239769.5008 | 2738479.653 | 1239770.4438
2 | 2737531.3441 | 1240318.9201 | 2737534.2051 | 1240322.942
3 | 2737431.0916 | 1240230.6649 | 2737478.1722 | 1240253.4528 | 2737495.3116 | 1240268.2962 | 2737531.3441 | 1240318.9201
4 | 2737534.2051 | 1240322.942 | 2737549.0887 | 1240343.8644 | 2737559.2573 | 1240357.4885
5 | 2737431.0916 | 1240230.6649 | 2737434.1878 | 1240237.2539
6 | 2737431.0916 | 1240230.6649 | 2737407.4724 | 1240220.8762 | 2737379.7517 | 1240213.7395 | 2737351.9878 | 1240204.222 | 2737337.0406 | 1240194.1517
7 | 2737559.2573 | 1240357.4885 | 2737816.441 | 1240503.1217
8 | 2738533.7765 | 1238965.1135 | 2738528.3274 | 1238947.3262 | 2738527.0613 | 1238940.6241 | 2738526.8624 | 1238923.2151 | 2738524.5523 | 1238900.2965 | 2738523.6513 | 1238869.526 | 2738524.0369 | 1238861.4389
9 | 2738617.8131 | 1239514.2716 | 2738533.7765 | 1238965.1135
10 | 2738637.0645 | 1239521.8179 | 2738617.8131 | 1239514.2716
11 | 2738637.0645 | 1239521.8179 | 2738627.4455 | 1239535.8391
12 | 2738570.4237 | 1240394.7858 | 2738571.0739 | 1240382.2421 | 2738565.6411 | 1240370.6272 | 2738575.2255 | 1240338.2777 | 2738593.3479 | 1240300.5671 | 2738596.2799 | 1240284.5213 | 2738594.3597 | 1240277.3605
13 | 2738568.6059 | 1240130.3605 | 2738565.0074 | 1240142.554 | 2738566.1009 | 1240158.249 | 2738577.8285 | 1240197.7134 | 2738583.7124 | 1240230.1796 | 2738585.5061 | 1240252.8194 | 2738587.865 | 1240259.358 | 2738592.5499 | 1240270.6107 | 2738594.3597 | 1240277.3605
14 | 2738568.6059 | 1240130.3605 | 2738560.1902 | 1240124.0028
15 | 2738568.6059 | 1240130.3605 | 2738575.5638 | 1240134.3486 | 2738587.5326 | 1240140.0375
16 | 2738560.1902 | 1240124.0028 | 2738554.639 | 1240118.7001
17 | 2738560.1902 | 1240124.0028 | 2738538.6623 | 1240118.0174 | 2738514.2453 | 1240111.9867 | 2738497.8951 | 1240107.1677 | 2738488.6378 | 1240104.4493 | 2738482.268 | 1240098.273 | 2738476.3068 | 1240085.6116 | 2738470.6033 | 1240077.7939 | 2738462.9654 | 1240072.7891 | 2738446.8917 | 1240065.5189 | 2738436.0862 | 1240060.4069 | 2738427.2385 | 1240057.9651 | 2738417.343 | 1240059.2466 | 2738404.5399 | 1240064.5195 | 2738391.8501 | 1240069.4836 | 2738387.2215 | 1240071.4318
18 | 2738620.3819 | 1240164.1436 | 2738614.1275 | 1240159.8382 | 2738605.2551 | 1240151.3346 | 2738592.6163 | 1240142.4539 | 2738587.5326 | 1240140.0375
19 | 2738294.2088 | 1240486.757 | 2738300.8787 | 1240461.5566
20 | 2738294.2088 | 1240486.757 | 2738290.7655 | 1240496.7569
21 | 2738300.8787 | 1240461.5566 | 2738303.9982 | 1240449.7633 | 2738311.2164 | 1240401.3773 | 2738314.4599 | 1240381.326
22 | 2738300.8787 | 1240461.5566 | 2738288.1728 | 1240461.0825 | 2738273.1077 | 1240463.1556
23 | 2738548.915 | 1240113.2323 | 2738554.639 | 1240118.7001
24 | 2738620.3819 | 1240164.1436 | 2738622.9185 | 1240154.016 | 2738626.9267 | 1240141.7765 | 2738632.0549 | 1240124.0249 | 2738635.8707 | 1240106.7542 | 2738636.4136 | 1240100.0057
25 | 2738620.3819 | 1240164.1436 | 2738618.0219 | 1240183.8727 | 2738618.623 | 1240196.9984 | 2738621.6946 | 1240212.862 | 2738626.1225 | 1240225.7213 | 2738630.7095 | 1240234.3583 | 2738640.8147 | 1240252.2546 | 2738686.5533 | 1240326.4334
26 | 2738314.4599 | 1240381.326 | 2738316.4316 | 1240369.1368 | 2738316.4262 | 1240361.6775
27 | 2738273.1077 | 1240463.1556 | 2737949.4404 | 1240594.9874
28 | 2738548.915 | 1240113.2323 | 2738543.2858 | 1240107.855
29 | 2738636.1717 | 1240055.0263 | 2738637.0583 | 1240070.8278 | 2738637.3209 | 1240088.7276 | 2738636.4136 | 1240100.0057
30 | 2738750.7893 | 1240430.6159 | 2738686.5533 | 1240326.4334
31 | 2738686.5533 | 1240326.4334 | 2738690.1234 | 1240321.935 | 2738708.5238 | 1240278.5151 | 2738709.5759 | 1240265.2543
32 | 2738636.1717 | 1240055.0263 | 2738629.3263 | 1240041.043 | 2738628.0349 | 1240030.5813 | 2738627.6071 | 1240015.3527
33 | 2738750.7893 | 1240430.6159 | 2738755.5597 | 1240426.2235 | 2738802.7078 | 1240325.9252
34 | 2738709.7145 | 1240263.5073 | 2738709.5759 | 1240265.2543
35 | 2738627.5434 | 1240013.0876 | 2738627.6071 | 1240015.3527
36 | 2738440.6949 | 1239935.8704 | 2738442.1703 | 1239947.8598 | 2738447.0892 | 1239970.5058 | 2738454.5763 | 1239984.8931 | 2738493.5807 | 1240063.1835 | 2738522.2406 | 1240087.7517 | 2738543.2858 | 1240107.855
37 | 2738656.0058 | 1239971.6487 | 2738665.8411 | 1239958.7113 | 2738680.3407 | 1239943.67 | 2738687.5597 | 1239936.1764 | 2738721.1007 | 1239903.0972 | 2738755.0673 | 1239869.5969
38 | 2738656.0058 | 1239971.6487 | 2738652.7244 | 1239968.9697 | 2738648.9105 | 1239967.0567 | 2738642.6931 | 1239964.0755 | 2738636.4111 | 1239963.5284 | 2738633.1482 | 1239964.2639 | 2738630.2796 | 1239965.6093 | 2738627.8862 | 1239967.6663 | 2738627.2082 | 1239970.1305 | 2738626.5552 | 1239972.4951 | 2738625.5206 | 1239978.2427 | 2738625.4095 | 1239980.2273
39 | 2738777.2641 | 1239847.7048 | 2738755.0673 | 1239869.5969
40 | 2738625.4095 | 1239980.2273 | 2738625.1699 | 1239984.5068
41 | 2738627.5434 | 1240013.0876 | 2738626.6814 | 1240006.595 | 2738625.8077 | 1239995.7427 | 2738625.1699 | 1239984.5068 | 2738625.1699 | 1239984.5068
42 | 2738440.6949 | 1239935.8704 | 2738415.6388 | 1239914.0668 | 2738403.4405 | 1239911.2466 | 2738393.5799 | 1239898.372 | 2738387.7061 | 1239896.5446 | 2738365.7847 | 1239874.9478
43 | 2738440.6949 | 1239935.8704 | 2738442.5517 | 1239908.1779 | 2738443.1214 | 1239896.551
44 | 2738440.6949 | 1239935.8704 | 2738428.2822 | 1239941.2635 | 2738417.9552 | 1239948.7071 | 2738410.4601 | 1239957.0287 | 2738396.2618 | 1239974.1018 | 2738385.6028 | 1239996.1062 | 2738376.4162 | 1240007.213 | 2738367.3048 | 1240015.0966 | 2738356.3981 | 1240030.2114 | 2738352.9373 | 1240039.4389 | 2738350.7427 | 1240046.2716 | 2738343.163 | 1240058.2279 | 2738316.3134 | 1240113.0287 | 2738293.0879 | 1240169.1375
45 | 2738443.1214 | 1239896.551 | 2738443.4764 | 1239889.305 | 2738449.3528 | 1239860.8723 | 2738451.4801 | 1239858.4283
46 | 2738306.7693 | 1240257.5284 | 2738301.873 | 1240244.9985 | 2738298.5793 | 1240229.5413 | 2738293.0468 | 1240205.9471 | 2738293.0879 | 1240169.1375 | 2738293.0879 | 1240169.1375
47 | 2738451.4801 | 1239858.4283 | 2738458.7538 | 1239850.0717
48 | 2738323.1746 | 1240327.0914 | 2738323.1068 | 1240309.0056 | 2738311.4469 | 1240269.4988 | 2738306.7693 | 1240257.5284
49 | 2738489.7487 | 1239814.4621 | 2738458.7538 | 1239850.0717
50 | 2738323.2126 | 1240337.2331 | 2738323.1746 | 1240327.0914
51 | 2738777.2641 | 1239847.7048 | 2738767.4578 | 1239835.7762 | 2738757.9811 | 1239824.6337 | 2738739.9532 | 1239805.7956 | 2738734.0312 | 1239798.5842
52 | 2738777.2641 | 1239847.7048 | 2738787.4842 | 1239855.206 | 2738796.6262 | 1239860.6613
53 | 2738796.6262 | 1239860.6613 | 2738839.3617 | 1239886.1632
54 | 2738882.2431 | 1239917.1101 | 2738865.9065 | 1239902.0035 | 2738839.3617 | 1239886.1632
55 | 2738489.7487 | 1239814.4621 | 2738472.4527 | 1239805.7176 | 2738460.1711 | 1239801.5942
56 | 2738489.7487 | 1239814.4621 | 2738499.3278 | 1239799.8503 | 2738506.7615 | 1239782.5083
57 | 2738323.2126 | 1240337.2331 | 2738327.0114 | 1240332.9734 | 2738349.6801 | 1240300.7285 | 2738359.7772 | 1240285.5948 | 2738365.1236 | 1240278.2351 | 2738365.1236 | 1240278.2351
58 | 2738323.2126 | 1240337.2331 | 2738319.9272 | 1240340.8932 | 2738317.7031 | 1240348.0255
59 | 2738882.2431 | 1239917.1101 | 2738901.9833 | 1239917.3944 | 2738938.614 | 1239920.1094 | 2738964.9727 | 1239928.2113 | 2739018.6636 | 1239964.2114 | 2739053.0774 | 1239993.8387
60 | 2739084.2367 | 1240020.664 | 2739053.0774 | 1239993.8387
61 | 2738882.2431 | 1239917.1101 | 2738885.4739 | 1239930.6755 | 2738894.3102 | 1240005.0151 | 2738901.3199 | 1240017.7793 | 2738905.2254 | 1240022.4716
62 | 2738914.1681 | 1240033.2159 | 2738905.2254 | 1240022.4716
63 | 2738914.1681 | 1240033.2159 | 2738940.5104 | 1240060.7346 | 2738981.8253 | 1240084.6784
64 | 2738914.1681 | 1240033.2159 | 2738916.0351 | 1240053.9669 | 2738911.7291 | 1240076.6308 | 2738900.221 | 1240094.1105 | 2738885.4876 | 1240105.8763 | 2738851.2913 | 1240116.2494
65 | 2738981.8253 | 1240084.6784 | 2739061.5384 | 1240172.0673
66 | 2739061.5384 | 1240172.0673 | 2739057.8632 | 1240177.486 | 2739049.3716 | 1240186.3283 | 2739028.4844 | 1240202.7427 | 2739012.8314 | 1240214.3643 | 2739011.2389 | 1240219.1187
67 | 2738605.9827 | 1239635.7823 | 2738631.0893 | 1239656.7426 | 2738634.3118 | 1239663.5684
68 | 2738605.9827 | 1239635.7823 | 2738569.2268 | 1239684.6678 | 2738527.766 | 1239717.6519
69 | 2738605.9827 | 1239635.7823 | 2738620.7556 | 1239566.9911
70 | 2738527.766 | 1239717.6519 | 2738522.2968 | 1239735.4289 | 2738515.3811 | 1239759.7447 | 2738506.7615 | 1239782.5083
71 | 2738527.766 | 1239717.6519 | 2738516.1692 | 1239699.7432 | 2738505.7577 | 1239671.2528 | 2738497.0871 | 1239647.9076 | 2738493.6654 | 1239630.364
72 | 2738627.4455 | 1239535.8391 | 2738620.7556 | 1239566.9911
73 | 2738506.7615 | 1239782.5083 | 2738490.8345 | 1239776.3758 | 2738479.653 | 1239770.4438
74 | 2738493.6654 | 1239630.364 | 2738492.0124 | 1239621.8884 | 2738492.9132 | 1239610.0535
75 | 2738487.3317 | 1239604.2901 | 2738493.1801 | 1239606.5464 | 2738492.9132 | 1239610.0535
76 | 2738487.3317 | 1239604.2901 | 2738483.1469 | 1239602.6756 | 2738470.1335 | 1239588.1705
77 | 2738351.2687 | 1239561.9288 | 2738357.6826 | 1239560.2354 | 2738363.9637 | 1239563.1065 | 2738373.3972 | 1239573.8803 | 2738405.3473 | 1239578.8405 | 2738420.2387 | 1239575.8739 | 2738441.567 | 1239582.3991 | 2738465.4558 | 1239582.9567 | 2738470.1335 | 1239588.1705
78 | 2738317.7031 | 1240348.0255 | 2738316.4193 | 1240352.1436 | 2738316.4262 | 1240361.6775
79 | 2737839.9682 | 1240652.618 | 2737848.5107 | 1240648.9576 | 2737851.8228 | 1240646.41 | 2737856.5469 | 1240635.1875 | 2737861.3488 | 1240620.6194 | 2737863.7065 | 1240597.6204 | 2737863.3602 | 1240586.4803 | 2737864.4674 | 1240582.458 | 2737862.0542 | 1240572.6933 | 2737864.4208 | 1240566.8875 | 2737865.0172 | 1240558.8053 | 2737866.8957 | 1240556.4246 | 2737870.1393 | 1240556.5 | 2737872.159 | 1240557.1586 | 2737874.5157 | 1240560.2383 | 2737876.2137 | 1240565.9494 | 2737882.4144 | 1240578.4267 | 2737887.0484 | 1240588.6546 | 2737900.9321 | 1240611.0191 | 2737910.3882 | 1240623.3831 | 2737911.7198 | 1240628.9078 | 2737916.3801 | 1240629.2164 | 2737920.3726 | 1240623.4373 | 2737925.4032 | 1240616.2812 | 2737932.4775 | 1240608.75 | 2737939.3455 | 1240601.6365 | 2737949.4404 | 1240594.9874
80 | 2738317.7031 | 1240348.0255 | 2738306.8623 | 1240340.5551 | 2738303.537 | 1240335.2174 | 2738300.6151 | 1240330.1003 | 2738296.633 | 1240326.9714 | 2738292.3968 | 1240325.6605 | 2738277.4734 | 1240322.2877 | 2738274.3011 | 1240302.9489
81 | 2737839.9682 | 1240652.618 | 2737840.4193 | 1240649.4813 | 2737840.1143 | 1240638.52 | 2737838.895 | 1240630.4401 | 2737825.2546 | 1240567.6454 | 2737820.3468 | 1240541.5194 | 2737820.673 | 1240520.3193 | 2737819.6967 | 1240510.2433 | 2737816.441 | 1240503.1217
82 | 2737814.2864 | 1240707.6039 | 2737838.7954 | 1240724.2433 | 2737837.9344 | 1240674.7015 | 2737838.0882 | 1240665.8083 | 2737839.9682 | 1240652.618
83 | 2737814.2864 | 1240707.6039 | 2737399.8942 | 1240783.9987
84 | 2738273.6344 | 1240298.8844 | 2738274.3011 | 1240302.9489
85 | 2738365.1236 | 1240278.2351 | 2738370.3549 | 1240274.1867 | 2738376.7534 | 1240271.0219 | 2738392.7224 | 1240264.9221 | 2738403.8203 | 1240259.1089 | 2738408.1551 | 1240260.0794
86 | 2738273.6251 | 1240298.8274 | 2738273.6344 | 1240298.8844

## bus_geodata
| x | y | coords
0 | 2738190.7783 | 1239634.9481
1 | 2738296.4353 | 1239644.8734
2 | 2737531.3441 | 1240318.9201
3 | 2737534.2051 | 1240322.942
4 | 2737431.0916 | 1240230.6649
5 | 2737559.2573 | 1240357.4885
6 | 2737434.1878 | 1240237.2539
7 | 2737337.0406 | 1240194.1517
8 | 2738524.0369 | 1238861.4389
9 | 2738533.7765 | 1238965.1135
10 | 2738617.8131 | 1239514.2716
11 | 2738637.0645 | 1239521.8179
12 | 2738570.4237 | 1240394.7858
13 | 2738594.3597 | 1240277.3605
14 | 2738568.6059 | 1240130.3605
15 | 2738560.1902 | 1240124.0028
16 | 2738587.5326 | 1240140.0375
17 | 2738294.2088 | 1240486.757
18 | 2738300.8787 | 1240461.5566
19 | 2738290.7655 | 1240496.7569
20 | 2738554.639 | 1240118.7001
21 | 2738387.2215 | 1240071.4318
22 | 2738620.3819 | 1240164.1436
23 | 2738314.4599 | 1240381.326
24 | 2738273.1077 | 1240463.1556
25 | 2738548.915 | 1240113.2323
26 | 2738636.4136 | 1240100.0057
27 | 2738686.5533 | 1240326.4334
28 | 2738636.1717 | 1240055.0263
29 | 2738750.7893 | 1240430.6159
30 | 2738709.5759 | 1240265.2543
31 | 2738627.6071 | 1240015.3527
32 | 2738802.7078 | 1240325.9252
33 | 2738709.7145 | 1240263.5073
34 | 2738543.2858 | 1240107.855
35 | 2738656.0058 | 1239971.6487
36 | 2738755.0673 | 1239869.5969
37 | 2738625.4095 | 1239980.2273
38 | 2738627.5434 | 1240013.0876
39 | 2738440.6949 | 1239935.8704
40 | 2738365.7847 | 1239874.9478
41 | 2738443.1214 | 1239896.551
42 | 2738293.0879 | 1240169.1375
43 | 2738451.4801 | 1239858.4283
44 | 2738306.7693 | 1240257.5284
45 | 2738458.7538 | 1239850.0717
46 | 2738323.1746 | 1240327.0914
47 | 2738625.1699 | 1239984.5068
48 | 2738777.2641 | 1239847.7048
49 | 2738734.0312 | 1239798.5842
50 | 2738796.6262 | 1239860.6613
51 | 2738839.3617 | 1239886.1632
52 | 2738489.7487 | 1239814.4621
53 | 2738323.2126 | 1240337.2331
54 | 2739053.0774 | 1239993.8387
55 | 2738882.2431 | 1239917.1101
56 | 2739084.2367 | 1240020.664
57 | 2738905.2254 | 1240022.4716
58 | 2738914.1681 | 1240033.2159
59 | 2738981.8253 | 1240084.6784
60 | 2738851.2913 | 1240116.2494
61 | 2739061.5384 | 1240172.0673
62 | 2739011.2389 | 1240219.1187
63 | 2738634.3118 | 1239663.5684
64 | 2738605.9827 | 1239635.7823
65 | 2738527.766 | 1239717.6519
66 | 2738620.7556 | 1239566.9911
67 | 2738506.7615 | 1239782.5083
68 | 2738493.6654 | 1239630.364
69 | 2738627.4455 | 1239535.8391
70 | 2738479.653 | 1239770.4438
71 | 2738492.9132 | 1239610.0535
72 | 2738460.1711 | 1239801.5942
73 | 2738487.3317 | 1239604.2901
74 | 2738351.2687 | 1239561.9288
75 | 2738470.1334 | 1239588.1705
76 | 2738316.4262 | 1240361.6775
77 | 2737949.4404 | 1240594.9874
78 | 2738317.7031 | 1240348.0255
79 | 2737839.9682 | 1240652.618
80 | 2737816.441 | 1240503.1217
81 | 2737814.2864 | 1240707.6039
82 | 2737399.8942 | 1240783.9987
83 | 2738274.3011 | 1240302.9489
84 | 2738365.1236 | 1240278.2351
85 | 2738273.6344 | 1240298.8844
86 | 2738408.1551 | 1240260.0794
87 | 2738273.6251 | 1240298.8274
88 | 2738636.1717 | 1240055.0263

## line_std_types
| c_nf_per_km | r_ohm_per_km | x_ohm_per_km | max_i_ka | type | q_mm2 | alpha | voltage_rating
NAYY 4x50 SE | 210 | 0.642 | 0.083 | 0.142 | cs | 50 | 0.00403 | LV
NAYY 4x120 SE | 264 | 0.225 | 0.08 | 0.242 | cs | 120 | 0.00403 | LV
NAYY 4x150 SE | 261 | 0.208 | 0.08 | 0.27 | cs | 150 | 0.00403 | LV
NA2XS2Y 1x95 RM/25 12/20 kV | 216 | 0.313 | 0.132 | 0.252 | cs | 95 | 0.00403 | MV
NA2XS2Y 1x185 RM/25 12/20 kV | 273 | 0.161 | 0.117 | 0.362 | cs | 185 | 0.00403 | MV
NA2XS2Y 1x240 RM/25 12/20 kV | 304 | 0.122 | 0.112 | 0.421 | cs | 240 | 0.00403 | MV
NA2XS2Y 1x95 RM/25 6/10 kV | 315 | 0.313 | 0.123 | 0.249 | cs | 95 | 0.00403 | MV
NA2XS2Y 1x185 RM/25 6/10 kV | 406 | 0.161 | 0.11 | 0.358 | cs | 185 | 0.00403 | MV
NA2XS2Y 1x240 RM/25 6/10 kV | 456 | 0.122 | 0.105 | 0.416 | cs | 240 | 0.00403 | MV
NA2XS2Y 1x150 RM/25 12/20 kV | 250 | 0.206 | 0.116 | 0.319 | cs | 150 | 0.00403 | MV
NA2XS2Y 1x120 RM/25 12/20 kV | 230 | 0.253 | 0.119 | 0.283 | cs | 120 | 0.00403 | MV
NA2XS2Y 1x70 RM/25 12/20 kV | 190 | 0.443 | 0.132 | 0.22 | cs | 70 | 0.00403 | MV
NA2XS2Y 1x150 RM/25 6/10 kV | 360 | 0.206 | 0.11 | 0.315 | cs | 150 | 0.00403 | MV
NA2XS2Y 1x120 RM/25 6/10 kV | 340 | 0.253 | 0.113 | 0.28 | cs | 120 | 0.00403 | MV
NA2XS2Y 1x70 RM/25 6/10 kV | 280 | 0.443 | 0.123 | 0.217 | cs | 70 | 0.00403 | MV
N2XS(FL)2Y 1x120 RM/35 64/110 kV | 112 | 0.153 | 0.166 | 0.366 | cs | 120 | 0.00393 | HV
N2XS(FL)2Y 1x185 RM/35 64/110 kV | 125 | 0.099 | 0.156 | 0.457 | cs | 185 | 0.00393 | HV
N2XS(FL)2Y 1x240 RM/35 64/110 kV | 135 | 0.075 | 0.149 | 0.526 | cs | 240 | 0.00393 | HV
N2XS(FL)2Y 1x300 RM/35 64/110 kV | 144 | 0.06 | 0.144 | 0.588 | cs | 300 | 0.00393 | HV
15-AL1/3-ST1A 0.4 | 11 | 1.8769 | 0.35 | 0.105 | ol | 16 | 0.00403 | LV
24-AL1/4-ST1A 0.4 | 11.25 | 1.2012 | 0.335 | 0.14 | ol | 24 | 0.00403 | LV
48-AL1/8-ST1A 0.4 | 12.2 | 0.5939 | 0.3 | 0.21 | ol | 48 | 0.00403 | LV
94-AL1/15-ST1A 0.4 | 13.2 | 0.306 | 0.29 | 0.35 | ol | 94 | 0.00403 | LV
34-AL1/6-ST1A 10.0 | 9.7 | 0.8342 | 0.36 | 0.17 | ol | 34 | 0.00403 | MV
48-AL1/8-ST1A 10.0 | 10.1 | 0.5939 | 0.35 | 0.21 | ol | 48 | 0.00403 | MV
70-AL1/11-ST1A 10.0 | 10.4 | 0.4132 | 0.339 | 0.29 | ol | 70 | 0.00403 | MV
94-AL1/15-ST1A 10.0 | 10.75 | 0.306 | 0.33 | 0.35 | ol | 94 | 0.00403 | MV
122-AL1/20-ST1A 10.0 | 11.1 | 0.2376 | 0.323 | 0.41 | ol | 122 | 0.00403 | MV
149-AL1/24-ST1A 10.0 | 11.25 | 0.194 | 0.315 | 0.47 | ol | 149 | 0.00403 | MV
34-AL1/6-ST1A 20.0 | 9.15 | 0.8342 | 0.382 | 0.17 | ol | 34 | 0.00403 | MV
48-AL1/8-ST1A 20.0 | 9.5 | 0.5939 | 0.372 | 0.21 | ol | 48 | 0.00403 | MV
70-AL1/11-ST1A 20.0 | 9.7 | 0.4132 | 0.36 | 0.29 | ol | 70 | 0.00403 | MV
94-AL1/15-ST1A 20.0 | 10 | 0.306 | 0.35 | 0.35 | ol | 94 | 0.00403 | MV
122-AL1/20-ST1A 20.0 | 10.3 | 0.2376 | 0.344 | 0.41 | ol | 122 | 0.00403 | MV
149-AL1/24-ST1A 20.0 | 10.5 | 0.194 | 0.337 | 0.47 | ol | 149 | 0.00403 | MV
184-AL1/30-ST1A 20.0 | 10.75 | 0.1571 | 0.33 | 0.535 | ol | 184 | 0.00403 | MV
243-AL1/39-ST1A 20.0 | 11 | 0.1188 | 0.32 | 0.645 | ol | 243 | 0.00403 | MV
48-AL1/8-ST1A 110.0 | 8 | 0.5939 | 0.46 | 0.21 | ol | 48 | 0.00403 | HV
70-AL1/11-ST1A 110.0 | 8.4 | 0.4132 | 0.45 | 0.29 | ol | 70 | 0.00403 | HV
94-AL1/15-ST1A 110.0 | 8.65 | 0.306 | 0.44 | 0.35 | ol | 94 | 0.00403 | HV
122-AL1/20-ST1A 110.0 | 8.5 | 0.2376 | 0.43 | 0.41 | ol | 122 | 0.00403 | HV
149-AL1/24-ST1A 110.0 | 8.75 | 0.194 | 0.41 | 0.47 | ol | 149 | 0.00403 | HV
184-AL1/30-ST1A 110.0 | 8.8 | 0.1571 | 0.4 | 0.535 | ol | 184 | 0.00403 | HV
243-AL1/39-ST1A 110.0 | 9 | 0.1188 | 0.39 | 0.645 | ol | 243 | 0.00403 | HV
305-AL1/39-ST1A 110.0 | 9.2 | 0.0949 | 0.38 | 0.74 | ol | 305 | 0.00403 | HV
490-AL1/64-ST1A 110.0 | 9.75 | 0.059 | 0.37 | 0.96 | ol | 490 | 0.00403 | HV
679-AL1/86-ST1A 110.0 | 9.95 | 0.042 | 0.36 | 1.15 | ol | 679 | 0.00403 | HV
490-AL1/64-ST1A 220.0 | 10 | 0.059 | 0.285 | 0.96 | ol | 490 | 0.00403 | HV
679-AL1/86-ST1A 220.0 | 11.7 | 0.042 | 0.275 | 1.15 | ol | 679 | 0.00403 | HV
490-AL1/64-ST1A 380.0 | 11 | 0.059 | 0.253 | 0.96 | ol | 490 | 0.00403 | HV
679-AL1/86-ST1A 380.0 | 14.6 | 0.042 | 0.25 | 1.15 | ol | 679 | 0.00403 | HV

## trafo_std_types
| i0_percent | pfe_kw | vkr_percent | sn_mva | vn_lv_kv | vn_hv_kv | vk_percent | shift_degree | vector_group | tap_side | tap_neutral | tap_min | tap_max | tap_step_degree | tap_step_percent | tap_phase_shifter
160 MVA 380/110 kV | 0.06 | 60 | 0.25 | 160 | 110 | 380 | 12.2 | 0 | Yy0 | hv | 0 | -9 | 9 | 0 | 1.5 | FALSE
100 MVA 220/110 kV | 0.06 | 55 | 0.26 | 100 | 110 | 220 | 12 | 0 | Yy0 | hv | 0 | -9 | 9 | 0 | 1.5 | FALSE
63 MVA 110/20 kV | 0.04 | 22 | 0.32 | 63 | 20 | 110 | 18 | 150 | YNd5 | hv | 0 | -9 | 9 | 0 | 1.5 | FALSE
40 MVA 110/20 kV | 0.05 | 18 | 0.34 | 40 | 20 | 110 | 16.2 | 150 | YNd5 | hv | 0 | -9 | 9 | 0 | 1.5 | FALSE
25 MVA 110/20 kV | 0.07 | 14 | 0.41 | 25 | 20 | 110 | 12 | 150 | YNd5 | hv | 0 | -9 | 9 | 0 | 1.5 | FALSE
63 MVA 110/10 kV | 0.04 | 22 | 0.32 | 63 | 10 | 110 | 18 | 150 | YNd5 | hv | 0 | -9 | 9 | 0 | 1.5 | FALSE
40 MVA 110/10 kV | 0.05 | 18 | 0.34 | 40 | 10 | 110 | 16.2 | 150 | YNd5 | hv | 0 | -9 | 9 | 0 | 1.5 | FALSE
25 MVA 110/10 kV | 0.07 | 14 | 0.41 | 25 | 10 | 110 | 12 | 150 | YNd5 | hv | 0 | -9 | 9 | 0 | 1.5 | FALSE
0.25 MVA 20/0.4 kV | 0.32 | 0.8 | 1.44 | 0.25 | 0.4 | 20 | 6 | 150 | Yzn5 | hv | 0 | -2 | 2 | 0 | 2.5 | FALSE
0.4 MVA 20/0.4 kV | 0.3375 | 1.35 | 1.425 | 0.4 | 0.4 | 20 | 6 | 150 | Dyn5 | hv | 0 | -2 | 2 | 0 | 2.5 | FALSE
0.63 MVA 20/0.4 kV | 0.2619 | 1.65 | 1.206 | 0.63 | 0.4 | 20 | 6 | 150 | Dyn5 | hv | 0 | -2 | 2 | 0 | 2.5 | FALSE
0.25 MVA 10/0.4 kV | 0.24 | 0.6 | 1.2 | 0.25 | 0.4 | 10 | 4 | 150 | Dyn5 | hv | 0 | -2 | 2 | 0 | 2.5 | FALSE
0.4 MVA 10/0.4 kV | 0.2375 | 0.95 | 1.325 | 0.4 | 0.4 | 10 | 4 | 150 | Dyn5 | hv | 0 | -2 | 2 | 0 | 2.5 | FALSE
0.63 MVA 10/0.4 kV | 0.1873 | 1.18 | 1.0794 | 0.63 | 0.4 | 10 | 4 | 150 | Dyn5 | hv | 0 | -2 | 2 | 0 | 2.5 | FALSE

## trafo3w_std_types
| sn_hv_mva | sn_mv_mva | sn_lv_mva | vn_hv_kv | vn_mv_kv | vn_lv_kv | vk_hv_percent | vk_mv_percent | vk_lv_percent | vkr_hv_percent | vkr_mv_percent | vkr_lv_percent | pfe_kw | i0_percent | shift_mv_degree | shift_lv_degree | vector_group | tap_side | tap_neutral | tap_min | tap_max | tap_step_percent
63/25/38 MVA 110/20/10 kV | 63 | 25 | 38 | 110 | 20 | 10 | 10.4 | 10.4 | 10.4 | 0.28 | 0.32 | 0.35 | 35 | 0.89 | 0 | 0 | YN0yn0yn0 | hv | 0 | -10 | 10 | 1.2
63/25/38 MVA 110/10/10 kV | 63 | 25 | 38 | 110 | 10 | 10 | 10.4 | 10.4 | 10.4 | 0.28 | 0.32 | 0.35 | 35 | 0.89 | 0 | 0 | YN0yn0yn0 | hv | 0 | -10 | 10 | 1.2

## fuse_std_types
| fuse_type | i_rated_a | t_avg | t_min | t_total | x_avg | x_min | x_total
HV 100A | HV 100A | 100 | 0 | [10.0, 3.64, 0.854, 0.281, 0.1, 0.0531, 0.022, 0.01] | [10.0, 4.267, 1.21, 0.403, 0.1, 0.058, 0.022, 0.01] | 0 | [300.0, 350.0, 450.0, 550.0, 700.0, 850.0, 1200.0, 1752.0] | [600.0, 700.0, 900.0, 1150.0, 1665.0, 2000.0, 3000.0, 4313.0]
HV 10A | HV 10A | 10 | 0 | [10.0, 1675.0, 0.344, 0.156, 0.1, 0.0417, 0.0171, 0.01] | [10.0, 1.3, 0.3, 0.155, 0.1, 0.0555, 0.023, 0.01] | 0 | [30.0, 32.0, 35.0, 37.0, 39.0, 50.0, 70.0, 88.0] | [60.0, 70.0, 80.0, 87.0, 94.0, 110.0, 150.0, 216.0]
HV 125A | HV 125A | 125 | 0 | [10.0, 1.82, 0.344, 0.1, 0.0467, 0.0269, 0.01] | [10.0, 2.478, 0.426, 0.1, 0.0427, 0.0211, 0.01] | 0 | [375.0, 500.0, 700.0, 925.0, 1200.0, 1500.0, 2341.0] | [750.0, 1000.0, 1500.0, 2200.0, 3000.0, 4000.0, 5765.0]
HV 160A | HV 160A | 160 | 0 | [10.0, 4.15, 1.03, 0.198, 0.1, 0.051, 0.0172, 0.01] | [10.0, 2.3, 0.734, 0.274, 0.1, 0.046, 0.0177, 0.01] | 0 | [480.0, 550.0, 700.0, 1000.0, 1260.0, 1600.0, 2500.0, 3227.0] | [960.0, 1300.0, 1700.0, 2200.0, 2996.0, 4000.0, 6000.0, 7946.0]
HV 16A | HV 16A | 16 | 0 | [10.0, 0.352, 0.164, 0.1, 0.0649, 0.0342, 0.01] | [10.0, 2.34, 0.722, 0.181, 0.1, 0.055, 0.0296, 0.01] | 0 | [48.0, 60.0, 65.0, 71.0, 80.0, 100.0, 162.0] | [96.0, 110.0, 125.0, 150.0, 168.0, 200.0, 250.0, 398.0]
HV 200A | HV 200A | 200 | 0 | [10.0, 4.267, 1.21, 0.403, 0.1, 0.058, 0.022, 0.01] | [10.0, 3.73, 1.654, 0.328, 0.1, 0.0531, 0.019, 0.01] | 0 | [600.0, 700.0, 900.0, 1150.0, 1665.0, 2000.0, 3000.0, 4313.0] | [1200.0, 1500.0, 1800.0, 2700.0, 3960.0, 5000.0, 7500.0, 10620.0]
HV 20A | HV 20A | 20 | 0 | [10.0, 1.3, 0.3, 0.155, 0.1, 0.0555, 0.023, 0.01] | [10.0, 1.3, 0.161, 0.1, 0.0611, 0.0399, 0.0141, 0.01] | 0 | [60.0, 70.0, 80.0, 87.0, 94.0, 110.0, 150.0, 216.0] | [120.0, 150.0, 200.0, 223.0, 260.0, 300.0, 450.0, 532.0]
HV 25A | HV 25A | 25 | 0 | [10.0, 2.512, 0.833, 0.299, 0.1, 0.0372, 0.0223, 0.01] | [10.0, 3.125, 0.597, 0.198, 0.1, 0.0378, 0.022, 0.01] | 0 | [75.0, 82.0, 90.0, 100.0, 124.0, 170.0, 200.0, 289.0] | [150.0, 170.0, 210.0, 250.0, 294.0, 400.0, 500.0, 711.0]
HV 31.5A | HV 31.5A | 31.5 | 0 | [10.0, 2.34, 0.722, 0.181, 0.1, 0.055, 0.0296, 0.01] | [10.0, 2.84, 0.368, 0.164, 0.1, 0.0621, 0.0378, 0.0195, 0.01] | 0 | [95.0, 110.0, 125.0, 150.0, 165.0, 200.0, 250.0, 390.0] | [189.0, 220.0, 300.0, 350.0, 393.0, 450.0, 530.0, 700.0, 960.0]
HV 40A | HV 40A | 40 | 0 | [10.0, 1.3, 0.161, 0.1, 0.0611, 0.0399, 0.0141, 0.01] | [10.0, 2.05, 0.369, 0.198, 0.1, 0.051, 0.0298, 0.01] | 0 | [120.0, 150.0, 200.0, 223.0, 260.0, 300.0, 450.0, 532.0] | [240.0, 300.0, 400.0, 450.0, 530.0, 650.0, 800.0, 1311.0]
HV 50A | HV 50A | 50 | 0 | [10.0, 3.215, 0.597, 0.198, 0.1, 0.0378, 0.022, 0.01] | [10.0, 3.64, 0.854, 0.281, 0.1, 0.0531, 0.022, 0.01] | 0 | [150.0, 170.0, 210.0, 250.0, 294.0, 400.0, 500.0, 711.0] | [300.0, 350.0, 450.0, 550.0, 700.0, 850.0, 1200.0, 1752.0]
HV 6.3A | HV 6.3A | 6.3 | 0 | [10.0, 1.39, 0.344, 0.168, 0.1, 0.056, 0.0263, 0.01] | [10.0, 1.711, 0.516, 0.198, 0.1, 0.0634, 0.0303, 0.01] | 0 | [19.0, 19.5, 20.4, 20.8, 22.0, 25.0, 32.0, 48.0] | [38.0, 40.0, 43.0, 48.0, 53.0, 60.0, 75.0, 118.0]
HV 63A | HV 63A | 63 | 0 | [10.0, 2.84, 0.368, 0.164, 0.1, 0.0621, 0.0378, 0.0195, 0.01] | [10.0, 1.82, 0.344, 0.1, 0.0467, 0.0269, 0.01] | 0 | [189.0, 220.0, 300.0, 350.0, 393.0, 450.0, 530.0, 700.0, 961.0] | [378.0, 500.0, 700.0, 934.0, 1200.0, 1500.0, 2366.0]
HV 80A | HV 80A | 80 | 0 | [10.0, 2.05, 0.369, 0.198, 0.1, 0.051, 0.0298, 0.01] | [10.0, 4.15, 1.03, 0.198, 0.1, 0.051, 0.0172, 0.01] | 0 | [240.0, 300.0, 400.0, 450.0, 530.0, 650.0, 800.0, 1311.0] | [480.0, 550.0, 700.0, 1000.0, 1260.0, 1600.0, 2500.0, 3227.0]
Siemens NH-1-100 | Siemens NH-1-100 | 100 | [5400.0, 2000.0, 400.0, 20.0, 1.0, 0.2, 0.012, 0.004] | 0 | 0 | [150.0, 190.0, 250.0, 430.0, 900.0, 1250.0, 2700.0, 3600.0] | 0 | 0
Siemens NH-1-125 | Siemens NH-1-125 | 125 | [4800.0, 120.0, 7.0, 0.1, 0.004] | 0 | 0 | [180.0, 400.0, 740.0, 2000.0, 4250.0] | 0 | 0
Siemens NH-1-16 | Siemens NH-1-16 | 16 | [4000.0, 400.0, 2.0, 0.1, 0.04, 0.01] | 0 | 0 | [26.0, 35.0, 75.0, 150.0, 200.0, 300.0] | 0 | 0
Siemens NH-1-160 | Siemens NH-1-160 | 160 | [4800.0, 120.0, 7.0, 0.1, 0.004] | 0 | 0 | [210.0, 500.0, 900.0, 2300.0, 5000.0] | 0 | 0
Siemens NH-1-25 | Siemens NH-1-25 | 25 | [4000.0, 1000.0, 10.0, 0.2, 0.02, 0.01] | 0 | 0 | [40.0, 50.0, 100.0, 210.0, 400.0, 500.0] | 0 | 0
Siemens NH-1-50 | Siemens NH-1-50 | 50 | [4000.0, 40.0, 4.0, 1.0, 0.02, 0.01] | 0 | 0 | [86.0, 200.0, 300.0, 400.0, 1000.0, 1280.0] | 0 | 0
Siemens NH-1-63 | Siemens NH-1-63 | 63 | [4000.0, 100.0, 10.0, 2.0, 0.04, 0.01] | 0 | 0 | [100.0, 200.0, 300.0, 400.0, 1000.0, 1500.0] | 0 | 0
Siemens NH-1-80 | Siemens NH-1-80 | 80 | [4800.0, 120.0, 7.0, 0.1, 0.01] | 0 | 0 | [150.58, 250.0, 450.0, 1150.0, 2470.0] | 0 | 0
Siemens NH-2-1000 | Siemens NH-2-1000 | 1000 | [4800.0, 120.0, 7.0, 0.1, 0.004] | 0 | 0 | [1900.0, 3500.0, 8400.0, 24000.0, 52000.0] | 0 | 0
Siemens NH-2-200 | Siemens NH-2-200 | 200 | [4800.0, 120.0, 7.0, 0.1, 0.004] | 0 | 0 | [280.0, 650.0, 1200.0, 3000.0, 7000.0] | 0 | 0
Siemens NH-2-224 | Siemens NH-2-224 | 224 | [4800.0, 120.0, 7.0, 0.2, 0.04, 0.004] | 0 | 0 | [400.0, 750.0, 1453.0, 3025.0, 4315.0, 7600.0] | 0 | 0
Siemens NH-2-250 | Siemens NH-2-250 | 250 | [4800.0, 120.0, 7.0, 0.1, 0.004] | 0 | 0 | [450.0, 800.0, 1650.0, 4000.0, 8500.0] | 0 | 0
Siemens NH-2-315 | Siemens NH-2-315 | 315 | [4800.0, 120.0, 7.0, 0.1, 0.004] | 0 | 0 | [550.0, 920.0, 1900.0, 5000.0, 11000.0] | 0 | 0
Siemens NH-2-355 | Siemens NH-2-355 | 355 | [4800.0, 120.0, 6.0, 0.1, 0.004] | 0 | 0 | [650.0, 1116.27, 2350.0, 5840.0, 12790.0] | 0 | 0
Siemens NH-2-400 | Siemens NH-2-400 | 400 | [4800.0, 120.0, 7.0, 0.1, 0.004] | 0 | 0 | [720.0, 1350.0, 2800.0, 6500.0, 15000.0] | 0 | 0
Siemens NH-2-425 | Siemens NH-2-425 | 425 | [4800.0, 120.0, 7.0, 0.1, 0.004] | 0 | 0 | [850.0, 1500.0, 3050.0, 7500.0, 16500.0] | 0 | 0
Siemens NH-2-630 | Siemens NH-2-630 | 630 | [4800.0, 120.0, 7.0, 0.1, 0.004] | 0 | 0 | [1200.0, 2000.0, 4800.0, 12000.0, 26000.0] | 0 | 0

## dtypes
| element | column | dtype
0 | bus | name | object
1 | bus | vn_kv | float64
2 | bus | type | object
3 | bus | zone | object
4 | bus | in_service | bool
5 | load | name | object
6 | load | bus | uint32
7 | load | p_mw | float64
8 | load | q_mvar | float64
9 | load | const_z_percent | float64
10 | load | const_i_percent | float64
11 | load | sn_mva | float64
12 | load | scaling | float64
13 | load | in_service | bool
14 | load | type | object
15 | ext_grid | name | object
16 | ext_grid | bus | uint32
17 | ext_grid | vm_pu | float64
18 | ext_grid | va_degree | float64
19 | ext_grid | slack_weight | float64
20 | ext_grid | in_service | bool
21 | line | name | object
22 | line | std_type | object
23 | line | from_bus | uint32
24 | line | to_bus | uint32
25 | line | length_km | float64
26 | line | r_ohm_per_km | float64
27 | line | x_ohm_per_km | float64
28 | line | c_nf_per_km | float64
29 | line | g_us_per_km | float64
30 | line | max_i_ka | float64
31 | line | df | float64
32 | line | parallel | uint32
33 | line | type | object
34 | line | in_service | bool
35 | trafo | name | object
36 | trafo | std_type | object
37 | trafo | hv_bus | uint32
38 | trafo | lv_bus | uint32
39 | trafo | sn_mva | float64
40 | trafo | vn_hv_kv | float64
41 | trafo | vn_lv_kv | float64
42 | trafo | vk_percent | float64
43 | trafo | vkr_percent | float64
44 | trafo | pfe_kw | float64
45 | trafo | i0_percent | float64
46 | trafo | shift_degree | float64
47 | trafo | tap_side | object
48 | trafo | tap_neutral | int32
49 | trafo | tap_min | int32
50 | trafo | tap_max | int32
51 | trafo | tap_step_percent | float64
52 | trafo | tap_step_degree | float64
53 | trafo | tap_pos | int32
54 | trafo | tap_phase_shifter | bool
55 | trafo | parallel | uint32
56 | trafo | df | float64
57 | trafo | in_service | bool
58 | line_geodata | coords | object
59 | bus_geodata | x | float64
60 | bus_geodata | y | float64
61 | bus_geodata | coords | object

## parameters
| version | format_version | converged | OPF_converged | name | f_hz | sn_mva
0 | 2.14.6 | 2.14.0 | FALSE | FALSE |  | 50 | 1