## bus
| name | vn_kv | type | zone | in_service
0 | bus_LV_3006-7_0_3_node_0 | 0.4 | n |  | TRUE
1 | bus_LV_3006-7_0_3_node_1 | 0.4 | n |  | TRUE
2 | bus_LV_3006-7_0_3_node_2 | 0.4 | n |  | TRUE
3 | bus_LV_3006-7_0_3_node_3 | 0.4 | n |  | TRUE
4 | bus_LV_3006-7_0_3_node_4 | 0.4 | n |  | TRUE
5 | bus_LV_3006-7_0_3_node_5 | 0.4 | n |  | TRUE
6 | bus_LV_3006-7_0_3_node_60 | 0.4 | n |  | TRUE
7 | bus_LV_3006-7_0_3_node_37 | 0.4 | n |  | TRUE
8 | bus_LV_3006-7_0_3_node_61 | 0.4 | n |  | TRUE
9 | bus_LV_3006-7_0_3_node_64 | 0.4 | n |  | TRUE
10 | bus_LV_3006-7_0_3_node_62 | 0.4 | n |  | TRUE
11 | bus_LV_3006-7_0_3_node_57 | 0.4 | n |  | TRUE
12 | bus_LV_3006-7_0_3_node_32 | 0.4 | n |  | TRUE
13 | bus_LV_3006-7_0_3_node_6 | 0.4 | n |  | TRUE
14 | bus_LV_3006-7_0_3_node_7 | 0.4 | n |  | TRUE
15 | bus_LV_3006-7_0_3_node_8 | 0.4 | n |  | TRUE
16 | bus_LV_3006-7_0_3_node_9 | 0.4 | n |  | TRUE
17 | bus_LV_3006-7_0_3_node_10 | 0.4 | n |  | TRUE
18 | bus_LV_3006-7_0_3_node_11 | 0.4 | n |  | TRUE
19 | bus_LV_3006-7_0_3_node_19 | 0.4 | n |  | TRUE
20 | bus_LV_3006-7_0_3_node_20 | 0.4 | n |  | TRUE
21 | bus_LV_3006-7_0_3_node_63 | 0.4 | n |  | TRUE
22 | bus_LV_3006-7_0_3_node_17 | 0.4 | n |  | TRUE
23 | bus_LV_3006-7_0_3_node_18 | 0.4 | n |  | TRUE
24 | bus_LV_3006-7_0_3_node_15 | 0.4 | n |  | TRUE
25 | bus_LV_3006-7_0_3_node_12 | 0.4 | n |  | TRUE
26 | bus_LV_3006-7_0_3_node_13 | 0.4 | n |  | TRUE
27 | bus_LV_3006-7_0_3_node_14 | 0.4 | n |  | TRUE
28 | bus_LV_3006-7_0_3_node_16 | 0.4 | n |  | TRUE
29 | bus_LV_3006-7_0_3_node_21 | 0.4 | n |  | TRUE
30 | bus_LV_3006-7_0_3_node_22 | 0.4 | n |  | TRUE
31 | bus_LV_3006-7_0_3_node_59 | 0.4 | n |  | TRUE
32 | bus_LV_3006-7_0_3_node_56 | 0.4 | n |  | TRUE
33 | bus_LV_3006-7_0_3_node_23 | 0.4 | n |  | TRUE
34 | bus_LV_3006-7_0_3_node_53 | 0.4 | n |  | TRUE
35 | bus_LV_3006-7_0_3_node_55 | 0.4 | n |  | TRUE
36 | bus_LV_3006-7_0_3_node_49 | 0.4 | n |  | TRUE
37 | bus_LV_3006-7_0_3_node_52 | 0.4 | n |  | TRUE
38 | bus_LV_3006-7_0_3_node_54 | 0.4 | n |  | TRUE
39 | bus_LV_3006-7_0_3_node_24 | 0.4 | n |  | TRUE
40 | bus_LV_3006-7_0_3_node_25 | 0.4 | n |  | TRUE
41 | bus_LV_3006-7_0_3_node_26 | 0.4 | n |  | TRUE
42 | bus_LV_3006-7_0_3_node_27 | 0.4 | n |  | TRUE
43 | bus_LV_3006-7_0_3_node_28 | 0.4 | n |  | TRUE
44 | bus_LV_3006-7_0_3_node_39 | 0.4 | n |  | TRUE
45 | bus_LV_3006-7_0_3_node_35 | 0.4 | n |  | TRUE
46 | bus_LV_3006-7_0_3_node_65 | 0.4 | n |  | TRUE
47 | bus_LV_3006-7_0_3_node_34 | 0.4 | n |  | TRUE
48 | bus_LV_3006-7_0_3_node_29 | 0.4 | n |  | TRUE
49 | bus_LV_3006-7_0_3_node_30 | 0.4 | n |  | TRUE
50 | bus_LV_3006-7_0_3_node_31 | 0.4 | n |  | TRUE
51 | bus_LV_3006-7_0_3_node_33 | 0.4 | n |  | TRUE
52 | bus_LV_3006-7_0_3_node_36 | 0.4 | n |  | TRUE
53 | bus_LV_3006-7_0_3_node_40 | 0.4 | n |  | TRUE
54 | bus_LV_3006-7_0_3_node_41 | 0.4 | n |  | TRUE
55 | bus_LV_3006-7_0_3_node_58 | 0.4 | n |  | TRUE
56 | bus_LV_3006-7_0_3_node_42 | 0.4 | n |  | TRUE
57 | bus_LV_3006-7_0_3_node_43 | 0.4 | n |  | TRUE
58 | bus_LV_3006-7_0_3_node_44 | 0.4 | n |  | TRUE
59 | bus_LV_3006-7_0_3_node_45 | 0.4 | n |  | TRUE
60 | bus_LV_3006-7_0_3_node_46 | 0.4 | n |  | TRUE
61 | bus_LV_3006-7_0_3_node_47 | 0.4 | n |  | TRUE
62 | bus_LV_3006-7_0_3_node_51 | 0.4 | n |  | TRUE
63 | bus_LV_3006-7_0_3_node_50 | 0.4 | n |  | TRUE
64 | bus_LV_3006-7_0_3_node_48 | 0.4 | n |  | TRUE
65 | bus_MV_39_0_node_145 | 20 | n |  | TRUE

## load
| name | bus | p_mw | q_mvar | const_z_percent | const_i_percent | sn_mva | scaling | in_service | type
0 | LV_3006-7_0_3_load_0 | 0 | 0.028092 | 0.0070405 | 0 | 0 |  | 1 | TRUE | wye
1 | LV_3006-7_0_3_load_1 | 1 | 0.0029461 | 0.00073836 | 0 | 0 |  | 1 | TRUE | wye
2 | LV_3006-7_0_3_load_3 | 3 | 0.058327 | 0.014618 | 0 | 0 |  | 1 | TRUE | wye
3 | LV_3006-7_0_3_load_4 | 4 | 0.00096711 | 0.00024238 | 0 | 0 |  | 1 | TRUE | wye
4 | LV_3006-7_0_3_load_5 | 5 | 0.0024675 | 0.00061842 | 0 | 0 |  | 1 | TRUE | wye
5 | LV_3006-7_0_3_load_60 | 6 | 0.0076066 | 0.0019064 | 0 | 0 |  | 1 | TRUE | wye
6 | LV_3006-7_0_3_load_61 | 8 | 0.005299 | 0.001328 | 0 | 0 |  | 1 | TRUE | wye
7 | LV_3006-7_0_3_load_64 | 9 | 0.00018321 | 4.5916e-05 | 0 | 0 |  | 1 | TRUE | wye
8 | LV_3006-7_0_3_load_62 | 10 | 0.006798 | 0.0017037 | 0 | 0 |  | 1 | TRUE | wye
9 | LV_3006-7_0_3_load_6 | 13 | 8.9358e-05 | 2.2395e-05 | 0 | 0 |  | 1 | TRUE | wye
10 | LV_3006-7_0_3_load_7 | 14 | 0.00011945 | 2.9937e-05 | 0 | 0 |  | 1 | TRUE | wye
11 | LV_3006-7_0_3_load_10 | 17 | 0.00047844 | 0.00011991 | 0 | 0 |  | 1 | TRUE | wye
12 | LV_3006-7_0_3_load_19 | 19 | 0.0002244 | 5.624e-05 | 0 | 0 |  | 1 | TRUE | wye
13 | LV_3006-7_0_3_load_20 | 20 | 0.00071745 | 0.00017981 | 0 | 0 |  | 1 | TRUE | wye
14 | LV_3006-7_0_3_load_63 | 21 | 0.00013998 | 3.5081e-05 | 0 | 0 |  | 1 | TRUE | wye
15 | LV_3006-7_0_3_load_15 | 24 | 0.0018543 | 0.00046472 | 0 | 0 |  | 1 | TRUE | wye
16 | LV_3006-7_0_3_load_12 | 25 | 0.0021814 | 0.00054671 | 0 | 0 |  | 1 | TRUE | wye
17 | LV_3006-7_0_3_load_13 | 26 | 0.0028031 | 0.00070253 | 0 | 0 |  | 1 | TRUE | wye
18 | LV_3006-7_0_3_load_14 | 27 | 0.013223 | 0.003314 | 0 | 0 |  | 1 | TRUE | wye
19 | LV_3006-7_0_3_load_22 | 30 | 0.0019408 | 0.00048642 | 0 | 0 |  | 1 | TRUE | wye
20 | LV_3006-7_0_3_load_59 | 31 | 0.00031308 | 7.8465e-05 | 0 | 0 |  | 1 | TRUE | wye
21 | LV_3006-7_0_3_load_56 | 32 | 0.0043998 | 0.0011027 | 0 | 0 |  | 1 | TRUE | wye
22 | LV_3006-7_0_3_load_23 | 33 | 0.0026032 | 0.00065242 | 0 | 0 |  | 1 | TRUE | wye
23 | LV_3006-7_0_3_load_55 | 35 | 0.0020793 | 0.00052112 | 0 | 0 |  | 1 | TRUE | wye
24 | LV_3006-7_0_3_load_49 | 36 | 0.0020507 | 0.00051394 | 0 | 0 |  | 1 | TRUE | wye
25 | LV_3006-7_0_3_load_52 | 37 | 0.0016184 | 0.00040561 | 0 | 0 |  | 1 | TRUE | wye
26 | LV_3006-7_0_3_load_54 | 38 | 0.0028155 | 0.00070563 | 0 | 0 |  | 1 | TRUE | wye
27 | LV_3006-7_0_3_load_24 | 39 | 0.0010646 | 0.00026683 | 0 | 0 |  | 1 | TRUE | wye
28 | LV_3006-7_0_3_load_25 | 40 | 0.0049059 | 0.0012295 | 0 | 0 |  | 1 | TRUE | wye
29 | LV_3006-7_0_3_load_26 | 41 | 0.0029822 | 0.00074742 | 0 | 0 |  | 1 | TRUE | wye
30 | LV_3006-7_0_3_load_35 | 45 | 0.0051667 | 0.0012949 | 0 | 0 |  | 1 | TRUE | wye
31 | LV_3006-7_0_3_load_65 | 46 | 0.0075884 | 0.0019018 | 0 | 0 |  | 1 | TRUE | wye
32 | LV_3006-7_0_3_load_34 | 47 | 0.0019387 | 0.00048589 | 0 | 0 |  | 1 | TRUE | wye
33 | LV_3006-7_0_3_load_29 | 48 | 0.0065886 | 0.0016513 | 0 | 0 |  | 1 | TRUE | wye
34 | LV_3006-7_0_3_load_30 | 49 | 0.0058836 | 0.0014746 | 0 | 0 |  | 1 | TRUE | wye
35 | LV_3006-7_0_3_load_31 | 50 | 0.0011925 | 0.00029887 | 0 | 0 |  | 1 | TRUE | wye
36 | LV_3006-7_0_3_load_36 | 52 | 0.0050032 | 0.0012539 | 0 | 0 |  | 1 | TRUE | wye
37 | LV_3006-7_0_3_load_40 | 53 | 0.0023545 | 0.0005901 | 0 | 0 |  | 1 | TRUE | wye
38 | LV_3006-7_0_3_load_41 | 54 | 0.015199 | 0.0038091 | 0 | 0 |  | 1 | TRUE | wye
39 | LV_3006-7_0_3_load_58 | 55 | 0.0034904 | 0.00087477 | 0 | 0 |  | 1 | TRUE | wye
40 | LV_3006-7_0_3_load_42 | 56 | 0.0019604 | 0.00049131 | 0 | 0 |  | 1 | TRUE | wye
41 | LV_3006-7_0_3_load_44 | 58 | 0.0015707 | 0.00039365 | 0 | 0 |  | 1 | TRUE | wye
42 | LV_3006-7_0_3_load_45 | 59 | 0.0032838 | 0.000823 | 0 | 0 |  | 1 | TRUE | wye
43 | LV_3006-7_0_3_load_46 | 60 | 0.00086189 | 0.00021601 | 0 | 0 |  | 1 | TRUE | wye
44 | LV_3006-7_0_3_load_47 | 61 | 0.00039625 | 9.9309e-05 | 0 | 0 |  | 1 | TRUE | wye
45 | LV_3006-7_0_3_load_51 | 62 | 0.0032934 | 0.00082541 | 0 | 0 |  | 1 | TRUE | wye
46 | LV_3006-7_0_3_load_50 | 63 | 0.00031019 | 7.774e-05 | 0 | 0 |  | 1 | TRUE | wye
47 | LV_3006-7_0_3_load_48 | 64 | 0.0011822 | 0.00029629 | 0 | 0 |  | 1 | TRUE | wye

## ext_grid
| name | bus | vm_pu | va_degree | slack_weight | in_service
0 |  | 55 | 1 | 0 | 1 | TRUE

## line
| name | std_type | from_bus | to_bus | length_km | r_ohm_per_km | x_ohm_per_km | c_nf_per_km | g_us_per_km | max_i_ka | df | parallel | type | in_service
0 | LV_3006-7_0_3_line_0 | NAYY 4x150 SE | 0 | 1 | 0.0092365 | 0.208 | 0.08 | 261 | 0 | 0.27 | 1 | 1 | cs | TRUE
1 | LV_3006-7_0_3_line_1 | NAYY 4x150 SE | 0 | 2 | 0.0088124 | 0.208 | 0.08 | 261 | 0 | 0.27 | 1 | 1 | cs | TRUE
2 | LV_3006-7_0_3_line_2 | NAYY 4x150 SE | 1 | 3 | 0.0091171 | 0.208 | 0.08 | 261 | 0 | 0.27 | 1 | 1 | cs | TRUE
3 | LV_3006-7_0_3_line_3 | NAYY 4x150 SE | 2 | 4 | 0.096137 | 0.208 | 0.08 | 261 | 0 | 0.27 | 1 | 1 | cs | TRUE
4 | LV_3006-7_0_3_line_4 | NAYY 4x150 SE | 2 | 5 | 0.016797 | 0.208 | 0.08 | 261 | 0 | 0.27 | 1 | 1 | cs | TRUE
5 | LV_3006-7_0_3_line_5 | NAYY 4x150 SE | 4 | 6 | 0.024772 | 0.208 | 0.08 | 261 | 0 | 0.27 | 1 | 1 | cs | TRUE
6 | LV_3006-7_0_3_line_6 | NAYY 4x150 SE | 5 | 7 | 0.027227 | 0.208 | 0.08 | 261 | 0 | 0.27 | 1 | 2 | cs | TRUE
7 | LV_3006-7_0_3_line_7 | NAYY 4x150 SE | 6 | 8 | 0.033981 | 0.208 | 0.08 | 261 | 0 | 0.27 | 1 | 1 | cs | TRUE
8 | LV_3006-7_0_3_line_8 | NAYY 4x150 SE | 6 | 9 | 0.19447 | 0.208 | 0.08 | 261 | 0 | 0.27 | 1 | 1 | cs | TRUE
9 | LV_3006-7_0_3_line_9 | NAYY 4x150 SE | 7 | 10 | 0.049899 | 0.208 | 0.08 | 261 | 0 | 0.27 | 1 | 1 | cs | TRUE
10 | LV_3006-7_0_3_line_10 | NAYY 4x150 SE | 7 | 11 | 0.061875 | 0.208 | 0.08 | 261 | 0 | 0.27 | 1 | 3 | cs | TRUE
11 | LV_3006-7_0_3_line_11 | NAYY 4x150 SE | 7 | 12 | 0.070784 | 0.208 | 0.08 | 261 | 0 | 0.27 | 1 | 2 | cs | TRUE
12 | LV_3006-7_0_3_line_12 | NAYY 4x150 SE | 11 | 55 | 0.036744 | 0.208 | 0.08 | 261 | 0 | 0.27 | 1 | 3 | cs | TRUE
13 | LV_3006-7_0_3_line_13 | NAYY 4x150 SE | 11 | 32 | 0.092282 | 0.208 | 0.08 | 261 | 0 | 0.27 | 1 | 2 | cs | TRUE
14 | LV_3006-7_0_3_line_14 | NAYY 4x150 SE | 12 | 49 | 0.05364 | 0.208 | 0.08 | 261 | 0 | 0.27 | 1 | 1 | cs | TRUE
15 | LV_3006-7_0_3_line_15 | NAYY 4x150 SE | 13 | 14 | 0.172 | 0.208 | 0.08 | 261 | 0 | 0.27 | 1 | 1 | cs | TRUE
16 | LV_3006-7_0_3_line_16 | NAYY 4x150 SE | 13 | 15 | 0.079836 | 0.208 | 0.08 | 261 | 0 | 0.27 | 1 | 1 | cs | TRUE
17 | LV_3006-7_0_3_line_17 | NAYY 4x150 SE | 14 | 16 | 0.086101 | 0.208 | 0.08 | 261 | 0 | 0.27 | 1 | 1 | cs | TRUE
18 | LV_3006-7_0_3_line_18 | NAYY 4x150 SE | 15 | 17 | 0.086087 | 0.208 | 0.08 | 261 | 0 | 0.27 | 1 | 1 | cs | TRUE
19 | LV_3006-7_0_3_line_19 | NAYY 4x150 SE | 15 | 18 | 0.067438 | 0.208 | 0.08 | 261 | 0 | 0.27 | 1 | 1 | cs | TRUE
20 | LV_3006-7_0_3_line_20 | NAYY 4x150 SE | 16 | 19 | 0.090134 | 0.208 | 0.08 | 261 | 0 | 0.27 | 1 | 1 | cs | TRUE
21 | LV_3006-7_0_3_line_21 | NAYY 4x150 SE | 16 | 20 | 0.079056 | 0.208 | 0.08 | 261 | 0 | 0.27 | 1 | 1 | cs | TRUE
22 | LV_3006-7_0_3_line_22 | NAYY 4x150 SE | 18 | 21 | 0.049976 | 0.208 | 0.08 | 261 | 0 | 0.27 | 1 | 1 | cs | TRUE
23 | LV_3006-7_0_3_line_23 | NAYY 4x150 SE | 18 | 22 | 0.11248 | 0.208 | 0.08 | 261 | 0 | 0.27 | 1 | 1 | cs | TRUE
24 | LV_3006-7_0_3_line_24 | NAYY 4x150 SE | 22 | 23 | 0.051136 | 0.208 | 0.08 | 261 | 0 | 0.27 | 1 | 1 | cs | TRUE
25 | LV_3006-7_0_3_line_25 | NAYY 4x150 SE | 22 | 24 | 0.015173 | 0.208 | 0.08 | 261 | 0 | 0.27 | 1 | 1 | cs | TRUE
26 | LV_3006-7_0_3_line_26 | NAYY 4x150 SE | 23 | 34 | 0.21174 | 0.208 | 0.08 | 261 | 0 | 0.27 | 1 | 1 | cs | TRUE
27 | LV_3006-7_0_3_line_27 | NAYY 4x150 SE | 23 | 35 | 0.11328 | 0.208 | 0.08 | 261 | 0 | 0.27 | 1 | 1 | cs | TRUE
28 | LV_3006-7_0_3_line_28 | NAYY 4x150 SE | 24 | 26 | 0.017475 | 0.208 | 0.08 | 261 | 0 | 0.27 | 1 | 1 | cs | TRUE
29 | LV_3006-7_0_3_line_29 | NAYY 4x150 SE | 25 | 26 | 0.016483 | 0.208 | 0.08 | 261 | 0 | 0.27 | 1 | 1 | cs | TRUE
30 | LV_3006-7_0_3_line_30 | NAYY 4x150 SE | 25 | 27 | 0.02128 | 0.208 | 0.08 | 261 | 0 | 0.27 | 1 | 1 | cs | TRUE
31 | LV_3006-7_0_3_line_31 | NAYY 4x150 SE | 27 | 28 | 0.051744 | 0.208 | 0.08 | 261 | 0 | 0.27 | 1 | 1 | cs | TRUE
32 | LV_3006-7_0_3_line_32 | NAYY 4x150 SE | 28 | 29 | 0.13452 | 0.208 | 0.08 | 261 | 0 | 0.27 | 1 | 1 | cs | TRUE
33 | LV_3006-7_0_3_line_33 | NAYY 4x150 SE | 28 | 30 | 0.057797 | 0.208 | 0.08 | 261 | 0 | 0.27 | 1 | 1 | cs | TRUE
34 | LV_3006-7_0_3_line_34 | NAYY 4x150 SE | 29 | 31 | 0.12502 | 0.208 | 0.08 | 261 | 0 | 0.27 | 1 | 1 | cs | TRUE
35 | LV_3006-7_0_3_line_35 | NAYY 4x150 SE | 29 | 32 | 0.047694 | 0.208 | 0.08 | 261 | 0 | 0.27 | 1 | 1 | cs | TRUE
36 | LV_3006-7_0_3_line_36 | NAYY 4x150 SE | 30 | 33 | 0.013566 | 0.208 | 0.08 | 261 | 0 | 0.27 | 1 | 1 | cs | TRUE
37 | LV_3006-7_0_3_line_37 | NAYY 4x150 SE | 34 | 36 | 0.021829 | 0.208 | 0.08 | 261 | 0 | 0.27 | 1 | 1 | cs | TRUE
38 | LV_3006-7_0_3_line_38 | NAYY 4x150 SE | 34 | 37 | 0.031302 | 0.208 | 0.08 | 261 | 0 | 0.27 | 1 | 1 | cs | TRUE
39 | LV_3006-7_0_3_line_39 | NAYY 4x150 SE | 35 | 38 | 0.0038868 | 0.208 | 0.08 | 261 | 0 | 0.27 | 1 | 1 | cs | TRUE
40 | LV_3006-7_0_3_line_40 | NAYY 4x150 SE | 36 | 64 | 0.022173 | 0.208 | 0.08 | 261 | 0 | 0.27 | 1 | 1 | cs | TRUE
41 | LV_3006-7_0_3_line_41 | NAYY 4x150 SE | 37 | 63 | 0.16482 | 0.208 | 0.08 | 261 | 0 | 0.27 | 1 | 1 | cs | TRUE
42 | LV_3006-7_0_3_line_42 | NAYY 4x150 SE | 39 | 40 | 0.09042 | 0.208 | 0.08 | 261 | 0 | 0.27 | 1 | 1 | cs | TRUE
43 | LV_3006-7_0_3_line_43 | NAYY 4x150 SE | 39 | 41 | 0.002466 | 0.208 | 0.08 | 261 | 0 | 0.27 | 1 | 1 | cs | TRUE
44 | LV_3006-7_0_3_line_44 | NAYY 4x150 SE | 40 | 42 | 0.032096 | 0.208 | 0.08 | 261 | 0 | 0.27 | 1 | 1 | cs | TRUE
45 | LV_3006-7_0_3_line_45 | NAYY 4x150 SE | 41 | 43 | 0.018652 | 0.208 | 0.08 | 261 | 0 | 0.27 | 1 | 1 | cs | TRUE
46 | LV_3006-7_0_3_line_46 | NAYY 4x150 SE | 42 | 44 | 0.17306 | 0.208 | 0.08 | 261 | 0 | 0.27 | 1 | 1 | cs | TRUE
47 | LV_3006-7_0_3_line_47 | NAYY 4x150 SE | 43 | 45 | 0.06086 | 0.208 | 0.08 | 261 | 0 | 0.27 | 1 | 1 | cs | TRUE
48 | LV_3006-7_0_3_line_48 | NAYY 4x150 SE | 44 | 46 | 0.007283 | 0.208 | 0.08 | 261 | 0 | 0.27 | 1 | 1 | cs | TRUE
49 | LV_3006-7_0_3_line_49 | NAYY 4x150 SE | 45 | 47 | 0.017423 | 0.208 | 0.08 | 261 | 0 | 0.27 | 1 | 1 | cs | TRUE
50 | LV_3006-7_0_3_line_50 | NAYY 4x150 SE | 47 | 51 | 0.018848 | 0.208 | 0.08 | 261 | 0 | 0.27 | 1 | 1 | cs | TRUE
51 | LV_3006-7_0_3_line_51 | NAYY 4x150 SE | 48 | 49 | 0.017814 | 0.208 | 0.08 | 261 | 0 | 0.27 | 1 | 1 | cs | TRUE
52 | LV_3006-7_0_3_line_52 | NAYY 4x150 SE | 48 | 50 | 0.010919 | 0.208 | 0.08 | 261 | 0 | 0.27 | 1 | 1 | cs | TRUE
53 | LV_3006-7_0_3_line_53 | NAYY 4x150 SE | 50 | 51 | 0.025581 | 0.208 | 0.08 | 261 | 0 | 0.27 | 1 | 1 | cs | TRUE
54 | LV_3006-7_0_3_line_54 | NAYY 4x150 SE | 51 | 52 | 0.10782 | 0.208 | 0.08 | 261 | 0 | 0.27 | 1 | 1 | cs | TRUE
55 | LV_3006-7_0_3_line_55 | NAYY 4x150 SE | 52 | 53 | 0.0077613 | 0.208 | 0.08 | 261 | 0 | 0.27 | 1 | 1 | cs | TRUE
56 | LV_3006-7_0_3_line_56 | NAYY 4x150 SE | 53 | 54 | 0.021822 | 0.208 | 0.08 | 261 | 0 | 0.27 | 1 | 1 | cs | TRUE
57 | LV_3006-7_0_3_line_57 | NAYY 4x150 SE | 54 | 56 | 0.031789 | 0.208 | 0.08 | 261 | 0 | 0.27 | 1 | 1 | cs | TRUE
58 | LV_3006-7_0_3_line_58 | NAYY 4x150 SE | 56 | 57 | 0.024502 | 0.208 | 0.08 | 261 | 0 | 0.27 | 1 | 1 | cs | TRUE
59 | LV_3006-7_0_3_line_59 | NAYY 4x150 SE | 57 | 58 | 0.0079351 | 0.208 | 0.08 | 261 | 0 | 0.27 | 1 | 1 | cs | TRUE
60 | LV_3006-7_0_3_line_60 | NAYY 4x150 SE | 58 | 59 | 0.091852 | 0.208 | 0.08 | 261 | 0 | 0.27 | 1 | 1 | cs | TRUE
61 | LV_3006-7_0_3_line_61 | NAYY 4x150 SE | 59 | 60 | 0.017525 | 0.208 | 0.08 | 261 | 0 | 0.27 | 1 | 1 | cs | TRUE
62 | LV_3006-7_0_3_line_62 | NAYY 4x150 SE | 61 | 62 | 0.2124 | 0.208 | 0.08 | 261 | 0 | 0.27 | 1 | 1 | cs | TRUE
63 | LV_3006-7_0_3_line_63 | NAYY 4x150 SE | 62 | 63 | 0.03244 | 0.208 | 0.08 | 261 | 0 | 0.27 | 1 | 1 | cs | TRUE

## trafo
| name | std_type | hv_bus | lv_bus | sn_mva | vn_hv_kv | vn_lv_kv | vk_percent | vkr_percent | pfe_kw | i0_percent | shift_degree | tap_side | tap_neutral | tap_min | tap_max | tap_step_percent | tap_step_degree | tap_pos | tap_phase_shifter | parallel | df | in_service
0 | LV_3006-7_0_3_trafo_58 | 0.25 MVA 20/0.4 kV | 65 | 55 | 0.25 | 20 | 0.4 | 6 | 1.44 | 0.8 | 0.32 | 150 | hv | 0 | -2 | 2 | 2.5 | 0 | 0 | FALSE | 1 | 1 | TRUE

## line_geodata
| x0 | y0 | x1 | y1 | x2 | y2 | x3 | y3 | x4 | y4 | x5 | y5 | x6 | y6 | x7 | y7 | x8 | y8 | x9 | y9 | x10 | y10 | x11 | y11 | x12 | y12 | x13 | y13 | x14 | y14 | x15 | y15 | x16 | y16 | x17 | y17
0 | 2738884.6533 | 1240700.6112 | 2738890.3945 | 1240707.8467
1 | 2738879.1758 | 1240693.708 | 2738884.6533 | 1240700.6112
2 | 2738896.0615 | 1240714.9887 | 2738890.3945 | 1240707.8467
3 | 2738879.1758 | 1240693.708 | 2738886.1091 | 1240683.8503 | 2738901.984 | 1240676.9044 | 2738929.0984 | 1240672.9464 | 2738952.9838 | 1240681.8578 | 2738966.2515 | 1240685.8734
4 | 2738879.1758 | 1240693.708 | 2738864.5361 | 1240685.4731
5 | 2738985.208 | 1240700.9959 | 2738971.7027 | 1240687.5233 | 2738966.2515 | 1240685.8734
6 | 2738840.8053 | 1240672.1245 | 2738864.5361 | 1240685.4731
7 | 2739002.6509 | 1240680.7307 | 2739004.4956 | 1240691.4279 | 2739001.6615 | 1240696.1546 | 2738992.3351 | 1240700.9516 | 2738985.208 | 1240700.9959
8 | 2738985.208 | 1240700.9959 | 2739118.0515 | 1240843.0232
9 | 2738840.8053 | 1240672.1245 | 2738819.569 | 1240626.9432
10 | 2738840.8053 | 1240672.1245 | 2738866.9681 | 1240650.3282 | 2738889.6656 | 1240634.0557
11 | 2738788.1147 | 1240719.3791 | 2738799.9846 | 1240709.3254 | 2738840.8053 | 1240672.1245
12 | 2738889.6656 | 1240634.0557 | 2738882.8857 | 1240597.9427
13 | 2738889.6656 | 1240634.0557 | 2738945.3684 | 1240591.9772 | 2738960.8524 | 1240575.6907
14 | 2738788.1147 | 1240719.3791 | 2738763.1073 | 1240674.3543 | 2738762.2489 | 1240672.3977
15 | 2739338.0082 | 1240486.3829 | 2739345.28 | 1240482.675 | 2739368.3826 | 1240484.6636 | 2739379.5804 | 1240490.3982 | 2739433.2209 | 1240541.4145 | 2739444.7179 | 1240550.1813 | 2739480.8175 | 1240566.4115
16 | 2739267.6989 | 1240480.764 | 2739286.7404 | 1240496.547 | 2739296.9315 | 1240499.7334 | 2739304.9362 | 1240500.989 | 2739313.7338 | 1240498.7602 | 2739338.0082 | 1240486.3829
17 | 2739557.4442 | 1240604.5565 | 2739542.768 | 1240593.624 | 2739523.3588 | 1240582.9026 | 2739481.7807 | 1240566.8446 | 2739480.8175 | 1240566.4115
18 | 2739267.6989 | 1240480.764 | 2739265.0724 | 1240524.9641 | 2739281.2935 | 1240555.5052 | 2739279.0139 | 1240562.3801
19 | 2739267.6989 | 1240480.764 | 2739236.6306 | 1240451.6871 | 2739223.2356 | 1240430.6097
20 | 2739557.4442 | 1240604.5565 | 2739537.3482 | 1240636.2124 | 2739525.4813 | 1240649.2897 | 2739515.2207 | 1240653.8971 | 2739492.1546 | 1240660.0383
21 | 2739557.4442 | 1240604.5565 | 2739574.4229 | 1240615.0428 | 2739589.1477 | 1240619.404 | 2739632.7894 | 1240622.3838
22 | 2739223.2356 | 1240430.6097 | 2739220.1044 | 1240445.0825 | 2739220.4106 | 1240454.5982 | 2739222.6362 | 1240463.5584 | 2739227.8733 | 1240473.7903 | 2739228.5683 | 1240478.6665
23 | 2739152.7833 | 1240357.3037 | 2739169.1422 | 1240357.5095 | 2739181.8175 | 1240360.2647 | 2739196.4106 | 1240374.1414 | 2739203.9667 | 1240384.8503 | 2739211.1101 | 1240408.3054 | 2739223.2356 | 1240430.6097
24 | 2739180.1507 | 1240319.1 | 2739179.9509 | 1240323.0989 | 2739178.5007 | 1240335.2535 | 2739177.8906 | 1240338.6867 | 2739174.579 | 1240342.7905 | 2739167.5395 | 1240347.463 | 2739152.7833 | 1240357.3037
25 | 2739152.7833 | 1240357.3037 | 2739138.1268 | 1240361.2301
26 | 2739375.0328 | 1240269.5721 | 2739359.0441 | 1240269.3743 | 2739343.676 | 1240270.459 | 2739305.2313 | 1240275.4947 | 2739297.4281 | 1240277.569 | 2739278.9387 | 1240290.1131 | 2739275.8344 | 1240293.7657 | 2739274.7572 | 1240299.3677 | 2739258.3018 | 1240307.133 | 2739247.5224 | 1240305.4676 | 2739232.2696 | 1240308.4125 | 2739225.7536 | 1240307.5367 | 2739214.4306 | 1240310.3403 | 2739208.3613 | 1240313.6454 | 2739204.4657 | 1240312.9757 | 2739198.685 | 1240311.3943 | 2739187.52 | 1240319.0727 | 2739180.1507 | 1240319.1
27 | 2739180.1507 | 1240319.1 | 2739174.7875 | 1240307.4639 | 2739140.4688 | 1240277.2436 | 2739117.5798 | 1240260.3033 | 2739100.8115 | 1240254.9612 | 2739092.2982 | 1240253.3418
28 | 2739138.1268 | 1240361.2301 | 2739136.0649 | 1240361.7825 | 2739122.067 | 1240368.0583
29 | 2739107.0267 | 1240374.8015 | 2739122.067 | 1240368.0583
30 | 2739107.0267 | 1240374.8015 | 2739087.6092 | 1240383.5072
31 | 2739052.9986 | 1240419.1987 | 2739059.9377 | 1240405.5713 | 2739066.0678 | 1240395.795 | 2739076.4517 | 1240388.5095 | 2739087.6092 | 1240383.5072
32 | 2739052.9986 | 1240419.1987 | 2739022.8508 | 1240481.5148 | 2738989.8089 | 1240537.9026
33 | 2739052.9986 | 1240419.1987 | 2739005.3979 | 1240395.9743 | 2739001.9907 | 1240392.5471 | 2739001.9907 | 1240392.5471
34 | 2739098.3772 | 1240590.7147 | 2739089.0387 | 1240576.0161 | 2739072.6242 | 1240566.5898 | 2739035.8343 | 1240561.8016 | 2738989.8089 | 1240537.9026
35 | 2738989.8089 | 1240537.9026 | 2738968.8772 | 1240567.2499 | 2738960.8524 | 1240575.6907
36 | 2739003.0275 | 1240379.245 | 2739001.1784 | 1240388.1463 | 2739001.9907 | 1240392.5471
37 | 2739375.0328 | 1240269.5721 | 2739386.8549 | 1240257.1274 | 2739391.2274 | 1240255.5027
38 | 2739375.0328 | 1240269.5721 | 2739403.9901 | 1240281.4592
39 | 2739088.4799 | 1240252.6154 | 2739092.2982 | 1240253.3418
40 | 2739391.2274 | 1240255.5027 | 2739412.0123 | 1240247.7796
41 | 2739403.9901 | 1240281.4592 | 2739543.8375 | 1240368.6834
42 | 2738633.9557 | 1240617.6191 | 2738632.1187 | 1240599.7164 | 2738630.7614 | 1240574.9293 | 2738630.851 | 1240561.7085 | 2738625.6249 | 1240552.912 | 2738617.5772 | 1240546.6963 | 2738610.5365 | 1240534.6212 | 2738610.5365 | 1240534.6212
43 | 2738633.9557 | 1240617.6191 | 2738634.2074 | 1240620.0722
44 | 2738591.0627 | 1240510.723 | 2738595.5599 | 1240523.1947 | 2738610.5365 | 1240534.6212
45 | 2738651.5128 | 1240624.7361 | 2738639.7182 | 1240624.1268 | 2738634.2074 | 1240620.0722
46 | 2738426.0765 | 1240505.2022 | 2738438.157 | 1240509.1318 | 2738453.024 | 1240515.5398 | 2738484.5362 | 1240521.5357 | 2738513.3075 | 1240523.4197 | 2738543.2864 | 1240525.7435 | 2738555.0247 | 1240526.8295 | 2738559.4932 | 1240526.9339 | 2738563.2131 | 1240523.7846 | 2738566.9502 | 1240520.2242 | 2738573.5603 | 1240515.1184 | 2738580.1684 | 1240510.424 | 2738591.0627 | 1240510.723
47 | 2738651.5128 | 1240624.7361 | 2738660.2477 | 1240625.1738 | 2738674.7336 | 1240625.5347 | 2738696.7859 | 1240627.1291 | 2738712.1101 | 1240624.7106
48 | 2738426.0765 | 1240505.2022 | 2738425.9066 | 1240512.4825
49 | 2738729.3463 | 1240622.1962 | 2738725.753 | 1240622.5574 | 2738712.1101 | 1240624.7106
50 | 2738748.0994 | 1240620.3109 | 2738729.3463 | 1240622.1962
51 | 2738755.5759 | 1240655.8934 | 2738757.9363 | 1240662.5674 | 2738762.2489 | 1240672.3977
52 | 2738755.5759 | 1240655.8934 | 2738752.9907 | 1240648.5838 | 2738752.232 | 1240645.5107
53 | 2738748.0994 | 1240620.3109 | 2738750.047 | 1240636.6599 | 2738752.232 | 1240645.5107
54 | 2738748.0994 | 1240620.3109 | 2738747.5587 | 1240612.3801 | 2738747.9439 | 1240602.3802 | 2738748.8952 | 1240589.2018 | 2738751.3313 | 1240576.2583 | 2738762.7436 | 1240514.6368 | 2738762.8906 | 1240513.8418
55 | 2738762.8906 | 1240513.8418 | 2738763.4192 | 1240510.9827 | 2738764.009 | 1240506.1649
56 | 2738765.7124 | 1240484.4238 | 2738765.0932 | 1240497.3097 | 2738764.009 | 1240506.1649
57 | 2738765.7124 | 1240484.4238 | 2738765.7124 | 1240484.4238 | 2738764.8377 | 1240473.3045 | 2738763.1891 | 1240464.2246 | 2738760.1784 | 1240453.2222
58 | 2738750.7893 | 1240430.6159 | 2738756.7571 | 1240443.6003 | 2738760.1784 | 1240453.2222
59 | 2738750.7893 | 1240430.6159 | 2738755.5597 | 1240426.2235 | 2738756.1768 | 1240424.9108
60 | 2738756.1768 | 1240424.9108 | 2738795.2525 | 1240341.7848
61 | 2738802.7078 | 1240325.9252 | 2738795.2525 | 1240341.7848
62 | 2739561.4521 | 1240343.5396 | 2739660.284 | 1240155.5286
63 | 2739561.4521 | 1240343.5396 | 2739555.8378 | 1240344.8644 | 2739543.8375 | 1240368.6834

## bus_geodata
| x | y | coords
0 | 2738884.6533 | 1240700.6112
1 | 2738890.3945 | 1240707.8467
2 | 2738879.1758 | 1240693.708
3 | 2738896.0615 | 1240714.9887
4 | 2738966.2515 | 1240685.8734
5 | 2738864.5361 | 1240685.4731
6 | 2738985.208 | 1240700.9959
7 | 2738840.8053 | 1240672.1245
8 | 2739002.6509 | 1240680.7307
9 | 2739118.0515 | 1240843.0232
10 | 2738819.569 | 1240626.9432
11 | 2738889.6656 | 1240634.0557
12 | 2738788.1147 | 1240719.3791
13 | 2739338.0082 | 1240486.3829
14 | 2739480.8175 | 1240566.4115
15 | 2739267.6989 | 1240480.764
16 | 2739557.4442 | 1240604.5565
17 | 2739279.0139 | 1240562.3801
18 | 2739223.2356 | 1240430.6097
19 | 2739492.1546 | 1240660.0383
20 | 2739632.7894 | 1240622.3838
21 | 2739228.5683 | 1240478.6665
22 | 2739152.7833 | 1240357.3037
23 | 2739180.1507 | 1240319.1
24 | 2739138.1268 | 1240361.2301
25 | 2739107.0267 | 1240374.8015
26 | 2739122.067 | 1240368.0583
27 | 2739087.6092 | 1240383.5072
28 | 2739052.9986 | 1240419.1987
29 | 2738989.8089 | 1240537.9026
30 | 2739001.9907 | 1240392.5471
31 | 2739098.3772 | 1240590.7147
32 | 2738960.8524 | 1240575.6907
33 | 2739003.0275 | 1240379.245
34 | 2739375.0328 | 1240269.5721
35 | 2739092.2982 | 1240253.3418
36 | 2739391.2274 | 1240255.5027
37 | 2739403.9901 | 1240281.4592
38 | 2739088.4799 | 1240252.6154
39 | 2738633.9557 | 1240617.6191
40 | 2738610.5365 | 1240534.6212
41 | 2738634.2074 | 1240620.0722
42 | 2738591.0627 | 1240510.723
43 | 2738651.5128 | 1240624.7361
44 | 2738426.0765 | 1240505.2022
45 | 2738712.1101 | 1240624.7106
46 | 2738425.9066 | 1240512.4825
47 | 2738729.3463 | 1240622.1962
48 | 2738755.5759 | 1240655.8934
49 | 2738762.2489 | 1240672.3977
50 | 2738752.232 | 1240645.5107
51 | 2738748.0994 | 1240620.3109
52 | 2738762.8906 | 1240513.8418
53 | 2738764.009 | 1240506.1649
54 | 2738765.7124 | 1240484.4238
55 | 2738882.8857 | 1240597.9427
56 | 2738760.1784 | 1240453.2222
57 | 2738750.7893 | 1240430.6159
58 | 2738756.1768 | 1240424.9108
59 | 2738795.2525 | 1240341.7848
60 | 2738802.7078 | 1240325.9252
61 | 2739660.284 | 1240155.5286
62 | 2739561.4521 | 1240343.5396
63 | 2739543.8375 | 1240368.6834
64 | 2739412.0123 | 1240247.7796
65 | 2738889.6656 | 1240634.0557

## line_std_types
| c_nf_per_km | r_ohm_per_km | x_ohm_per_km | max_i_ka | type | q_mm2 | alpha | voltage_rating
NAYY 4x50 SE | 210 | 0.642 | 0.083 | 0.142 | cs | 50 | 0.00403 | LV
NAYY 4x120 SE | 264 | 0.225 | 0.08 | 0.242 | cs | 120 | 0.00403 | LV
NAYY 4x150 SE | 261 | 0.208 | 0.08 | 0.27 | cs | 150 | 0.00403 | LV
NA2XS2Y 1x95 RM/25 12/20 kV | 216 | 0.313 | 0.132 | 0.252 | cs | 95 | 0.00403 | MV
NA2XS2Y 1x185 RM/25 12/20 kV | 273 | 0.161 | 0.117 | 0.362 | cs | 185 | 0.00403 | MV
NA2XS2Y 1x240 RM/25 12/20 kV | 304 | 0.122 | 0.112 | 0.421 | cs | 240 | 0.00403 | MV
NA2XS2Y 1x95 RM/25 6/10 kV | 315 | 0.313 | 0.123 | 0.249 | cs | 95 | 0.00403 | MV
NA2XS2Y 1x185 RM/25 6/10 kV | 406 | 0.161 | 0.11 | 0.358 | cs | 185 | 0.00403 | MV
NA2XS2Y 1x240 RM/25 6/10 kV | 456 | 0.122 | 0.105 | 0.416 | cs | 240 | 0.00403 | MV
NA2XS2Y 1x150 RM/25 12/20 kV | 250 | 0.206 | 0.116 | 0.319 | cs | 150 | 0.00403 | MV
NA2XS2Y 1x120 RM/25 12/20 kV | 230 | 0.253 | 0.119 | 0.283 | cs | 120 | 0.00403 | MV
NA2XS2Y 1x70 RM/25 12/20 kV | 190 | 0.443 | 0.132 | 0.22 | cs | 70 | 0.00403 | MV
NA2XS2Y 1x150 RM/25 6/10 kV | 360 | 0.206 | 0.11 | 0.315 | cs | 150 | 0.00403 | MV
NA2XS2Y 1x120 RM/25 6/10 kV | 340 | 0.253 | 0.113 | 0.28 | cs | 120 | 0.00403 | MV
NA2XS2Y 1x70 RM/25 6/10 kV | 280 | 0.443 | 0.123 | 0.217 | cs | 70 | 0.00403 | MV
N2XS(FL)2Y 1x120 RM/35 64/110 kV | 112 | 0.153 | 0.166 | 0.366 | cs | 120 | 0.00393 | HV
N2XS(FL)2Y 1x185 RM/35 64/110 kV | 125 | 0.099 | 0.156 | 0.457 | cs | 185 | 0.00393 | HV
N2XS(FL)2Y 1x240 RM/35 64/110 kV | 135 | 0.075 | 0.149 | 0.526 | cs | 240 | 0.00393 | HV
N2XS(FL)2Y 1x300 RM/35 64/110 kV | 144 | 0.06 | 0.144 | 0.588 | cs | 300 | 0.00393 | HV
15-AL1/3-ST1A 0.4 | 11 | 1.8769 | 0.35 | 0.105 | ol | 16 | 0.00403 | LV
24-AL1/4-ST1A 0.4 | 11.25 | 1.2012 | 0.335 | 0.14 | ol | 24 | 0.00403 | LV
48-AL1/8-ST1A 0.4 | 12.2 | 0.5939 | 0.3 | 0.21 | ol | 48 | 0.00403 | LV
94-AL1/15-ST1A 0.4 | 13.2 | 0.306 | 0.29 | 0.35 | ol | 94 | 0.00403 | LV
34-AL1/6-ST1A 10.0 | 9.7 | 0.8342 | 0.36 | 0.17 | ol | 34 | 0.00403 | MV
48-AL1/8-ST1A 10.0 | 10.1 | 0.5939 | 0.35 | 0.21 | ol | 48 | 0.00403 | MV
70-AL1/11-ST1A 10.0 | 10.4 | 0.4132 | 0.339 | 0.29 | ol | 70 | 0.00403 | MV
94-AL1/15-ST1A 10.0 | 10.75 | 0.306 | 0.33 | 0.35 | ol | 94 | 0.00403 | MV
122-AL1/20-ST1A 10.0 | 11.1 | 0.2376 | 0.323 | 0.41 | ol | 122 | 0.00403 | MV
149-AL1/24-ST1A 10.0 | 11.25 | 0.194 | 0.315 | 0.47 | ol | 149 | 0.00403 | MV
34-AL1/6-ST1A 20.0 | 9.15 | 0.8342 | 0.382 | 0.17 | ol | 34 | 0.00403 | MV
48-AL1/8-ST1A 20.0 | 9.5 | 0.5939 | 0.372 | 0.21 | ol | 48 | 0.00403 | MV
70-AL1/11-ST1A 20.0 | 9.7 | 0.4132 | 0.36 | 0.29 | ol | 70 | 0.00403 | MV
94-AL1/15-ST1A 20.0 | 10 | 0.306 | 0.35 | 0.35 | ol | 94 | 0.00403 | MV
122-AL1/20-ST1A 20.0 | 10.3 | 0.2376 | 0.344 | 0.41 | ol | 122 | 0.00403 | MV
149-AL1/24-ST1A 20.0 | 10.5 | 0.194 | 0.337 | 0.47 | ol | 149 | 0.00403 | MV
184-AL1/30-ST1A 20.0 | 10.75 | 0.1571 | 0.33 | 0.535 | ol | 184 | 0.00403 | MV
243-AL1/39-ST1A 20.0 | 11 | 0.1188 | 0.32 | 0.645 | ol | 243 | 0.00403 | MV
48-AL1/8-ST1A 110.0 | 8 | 0.5939 | 0.46 | 0.21 | ol | 48 | 0.00403 | HV
70-AL1/11-ST1A 110.0 | 8.4 | 0.4132 | 0.45 | 0.29 | ol | 70 | 0.00403 | HV
94-AL1/15-ST1A 110.0 | 8.65 | 0.306 | 0.44 | 0.35 | ol | 94 | 0.00403 | HV
122-AL1/20-ST1A 110.0 | 8.5 | 0.2376 | 0.43 | 0.41 | ol | 122 | 0.00403 | HV
149-AL1/24-ST1A 110.0 | 8.75 | 0.194 | 0.41 | 0.47 | ol | 149 | 0.00403 | HV
184-AL1/30-ST1A 110.0 | 8.8 | 0.1571 | 0.4 | 0.535 | ol | 184 | 0.00403 | HV
243-AL1/39-ST1A 110.0 | 9 | 0.1188 | 0.39 | 0.645 | ol | 243 | 0.00403 | HV
305-AL1/39-ST1A 110.0 | 9.2 | 0.0949 | 0.38 | 0.74 | ol | 305 | 0.00403 | HV
490-AL1/64-ST1A 110.0 | 9.75 | 0.059 | 0.37 | 0.96 | ol | 490 | 0.00403 | HV
679-AL1/86-ST1A 110.0 | 9.95 | 0.042 | 0.36 | 1.15 | ol | 679 | 0.00403 | HV
490-AL1/64-ST1A 220.0 | 10 | 0.059 | 0.285 | 0.96 | ol | 490 | 0.00403 | HV
679-AL1/86-ST1A 220.0 | 11.7 | 0.042 | 0.275 | 1.15 | ol | 679 | 0.00403 | HV
490-AL1/64-ST1A 380.0 | 11 | 0.059 | 0.253 | 0.96 | ol | 490 | 0.00403 | HV
679-AL1/86-ST1A 380.0 | 14.6 | 0.042 | 0.25 | 1.15 | ol | 679 | 0.00403 | HV

## trafo_std_types
| i0_percent | pfe_kw | vkr_percent | sn_mva | vn_lv_kv | vn_hv_kv | vk_percent | shift_degree | vector_group | tap_side | tap_neutral | tap_min | tap_max | tap_step_degree | tap_step_percent | tap_phase_shifter
160 MVA 380/110 kV | 0.06 | 60 | 0.25 | 160 | 110 | 380 | 12.2 | 0 | Yy0 | hv | 0 | -9 | 9 | 0 | 1.5 | FALSE
100 MVA 220/110 kV | 0.06 | 55 | 0.26 | 100 | 110 | 220 | 12 | 0 | Yy0 | hv | 0 | -9 | 9 | 0 | 1.5 | FALSE
63 MVA 110/20 kV | 0.04 | 22 | 0.32 | 63 | 20 | 110 | 18 | 150 | YNd5 | hv | 0 | -9 | 9 | 0 | 1.5 | FALSE
40 MVA 110/20 kV | 0.05 | 18 | 0.34 | 40 | 20 | 110 | 16.2 | 150 | YNd5 | hv | 0 | -9 | 9 | 0 | 1.5 | FALSE
25 MVA 110/20 kV | 0.07 | 14 | 0.41 | 25 | 20 | 110 | 12 | 150 | YNd5 | hv | 0 | -9 | 9 | 0 | 1.5 | FALSE
63 MVA 110/10 kV | 0.04 | 22 | 0.32 | 63 | 10 | 110 | 18 | 150 | YNd5 | hv | 0 | -9 | 9 | 0 | 1.5 | FALSE
40 MVA 110/10 kV | 0.05 | 18 | 0.34 | 40 | 10 | 110 | 16.2 | 150 | YNd5 | hv | 0 | -9 | 9 | 0 | 1.5 | FALSE
25 MVA 110/10 kV | 0.07 | 14 | 0.41 | 25 | 10 | 110 | 12 | 150 | YNd5 | hv | 0 | -9 | 9 | 0 | 1.5 | FALSE
0.25 MVA 20/0.4 kV | 0.32 | 0.8 | 1.44 | 0.25 | 0.4 | 20 | 6 | 150 | Yzn5 | hv | 0 | -2 | 2 | 0 | 2.5 | FALSE
0.4 MVA 20/0.4 kV | 0.3375 | 1.35 | 1.425 | 0.4 | 0.4 | 20 | 6 | 150 | Dyn5 | hv | 0 | -2 | 2 | 0 | 2.5 | FALSE
0.63 MVA 20/0.4 kV | 0.2619 | 1.65 | 1.206 | 0.63 | 0.4 | 20 | 6 | 150 | Dyn5 | hv | 0 | -2 | 2 | 0 | 2.5 | FALSE
0.25 MVA 10/0.4 kV | 0.24 | 0.6 | 1.2 | 0.25 | 0.4 | 10 | 4 | 150 | Dyn5 | hv | 0 | -2 | 2 | 0 | 2.5 | FALSE
0.4 MVA 10/0.4 kV | 0.2375 | 0.95 | 1.325 | 0.4 | 0.4 | 10 | 4 | 150 | Dyn5 | hv | 0 | -2 | 2 | 0 | 2.5 | FALSE
0.63 MVA 10/0.4 kV | 0.1873 | 1.18 | 1.0794 | 0.63 | 0.4 | 10 | 4 | 150 | Dyn5 | hv | 0 | -2 | 2 | 0 | 2.5 | FALSE

## trafo3w_std_types
| sn_hv_mva | sn_mv_mva | sn_lv_mva | vn_hv_kv | vn_mv_kv | vn_lv_kv | vk_hv_percent | vk_mv_percent | vk_lv_percent | vkr_hv_percent | vkr_mv_percent | vkr_lv_percent | pfe_kw | i0_percent | shift_mv_degree | shift_lv_degree | vector_group | tap_side | tap_neutral | tap_min | tap_max | tap_step_percent
63/25/38 MVA 110/20/10 kV | 63 | 25 | 38 | 110 | 20 | 10 | 10.4 | 10.4 | 10.4 | 0.28 | 0.32 | 0.35 | 35 | 0.89 | 0 | 0 | YN0yn0yn0 | hv | 0 | -10 | 10 | 1.2
63/25/38 MVA 110/10/10 kV | 63 | 25 | 38 | 110 | 10 | 10 | 10.4 | 10.4 | 10.4 | 0.28 | 0.32 | 0.35 | 35 | 0.89 | 0 | 0 | YN0yn0yn0 | hv | 0 | -10 | 10 | 1.2

## fuse_std_types
| fuse_type | i_rated_a | t_avg | t_min | t_total | x_avg | x_min | x_total
HV 100A | HV 100A | 100 | 0 | [10.0, 3.64, 0.854, 0.281, 0.1, 0.0531, 0.022, 0.01] | [10.0, 4.267, 1.21, 0.403, 0.1, 0.058, 0.022, 0.01] | 0 | [300.0, 350.0, 450.0, 550.0, 700.0, 850.0, 1200.0, 1752.0] | [600.0, 700.0, 900.0, 1150.0, 1665.0, 2000.0, 3000.0, 4313.0]
HV 10A | HV 10A | 10 | 0 | [10.0, 1675.0, 0.344, 0.156, 0.1, 0.0417, 0.0171, 0.01] | [10.0, 1.3, 0.3, 0.155, 0.1, 0.0555, 0.023, 0.01] | 0 | [30.0, 32.0, 35.0, 37.0, 39.0, 50.0, 70.0, 88.0] | [60.0, 70.0, 80.0, 87.0, 94.0, 110.0, 150.0, 216.0]
HV 125A | HV 125A | 125 | 0 | [10.0, 1.82, 0.344, 0.1, 0.0467, 0.0269, 0.01] | [10.0, 2.478, 0.426, 0.1, 0.0427, 0.0211, 0.01] | 0 | [375.0, 500.0, 700.0, 925.0, 1200.0, 1500.0, 2341.0] | [750.0, 1000.0, 1500.0, 2200.0, 3000.0, 4000.0, 5765.0]
HV 160A | HV 160A | 160 | 0 | [10.0, 4.15, 1.03, 0.198, 0.1, 0.051, 0.0172, 0.01] | [10.0, 2.3, 0.734, 0.274, 0.1, 0.046, 0.0177, 0.01] | 0 | [480.0, 550.0, 700.0, 1000.0, 1260.0, 1600.0, 2500.0, 3227.0] | [960.0, 1300.0, 1700.0, 2200.0, 2996.0, 4000.0, 6000.0, 7946.0]
HV 16A | HV 16A | 16 | 0 | [10.0, 0.352, 0.164, 0.1, 0.0649, 0.0342, 0.01] | [10.0, 2.34, 0.722, 0.181, 0.1, 0.055, 0.0296, 0.01] | 0 | [48.0, 60.0, 65.0, 71.0, 80.0, 100.0, 162.0] | [96.0, 110.0, 125.0, 150.0, 168.0, 200.0, 250.0, 398.0]
HV 200A | HV 200A | 200 | 0 | [10.0, 4.267, 1.21, 0.403, 0.1, 0.058, 0.022, 0.01] | [10.0, 3.73, 1.654, 0.328, 0.1, 0.0531, 0.019, 0.01] | 0 | [600.0, 700.0, 900.0, 1150.0, 1665.0, 2000.0, 3000.0, 4313.0] | [1200.0, 1500.0, 1800.0, 2700.0, 3960.0, 5000.0, 7500.0, 10620.0]
HV 20A | HV 20A | 20 | 0 | [10.0, 1.3, 0.3, 0.155, 0.1, 0.0555, 0.023, 0.01] | [10.0, 1.3, 0.161, 0.1, 0.0611, 0.0399, 0.0141, 0.01] | 0 | [60.0, 70.0, 80.0, 87.0, 94.0, 110.0, 150.0, 216.0] | [120.0, 150.0, 200.0, 223.0, 260.0, 300.0, 450.0, 532.0]
HV 25A | HV 25A | 25 | 0 | [10.0, 2.512, 0.833, 0.299, 0.1, 0.0372, 0.0223, 0.01] | [10.0, 3.125, 0.597, 0.198, 0.1, 0.0378, 0.022, 0.01] | 0 | [75.0, 82.0, 90.0, 100.0, 124.0, 170.0, 200.0, 289.0] | [150.0, 170.0, 210.0, 250.0, 294.0, 400.0, 500.0, 711.0]
HV 31.5A | HV 31.5A | 31.5 | 0 | [10.0, 2.34, 0.722, 0.181, 0.1, 0.055, 0.0296, 0.01] | [10.0, 2.84, 0.368, 0.164, 0.1, 0.0621, 0.0378, 0.0195, 0.01] | 0 | [95.0, 110.0, 125.0, 150.0, 165.0, 200.0, 250.0, 390.0] | [189.0, 220.0, 300.0, 350.0, 393.0, 450.0, 530.0, 700.0, 960.0]
HV 40A | HV 40A | 40 | 0 | [10.0, 1.3, 0.161, 0.1, 0.0611, 0.0399, 0.0141, 0.01] | [10.0, 2.05, 0.369, 0.198, 0.1, 0.051, 0.0298, 0.01] | 0 | [120.0, 150.0, 200.0, 223.0, 260.0, 300.0, 450.0, 532.0] | [240.0, 300.0, 400.0, 450.0, 530.0, 650.0, 800.0, 1311.0]
HV 50A | HV 50A | 50 | 0 | [10.0, 3.215, 0.597, 0.198, 0.1, 0.0378, 0.022, 0.01] | [10.0, 3.64, 0.854, 0.281, 0.1, 0.0531, 0.022, 0.01] | 0 | [150.0, 170.0, 210.0, 250.0, 294.0, 400.0, 500.0, 711.0] | [300.0, 350.0, 450.0, 550.0, 700.0, 850.0, 1200.0, 1752.0]
HV 6.3A | HV 6.3A | 6.3 | 0 | [10.0, 1.39, 0.344, 0.168, 0.1, 0.056, 0.0263, 0.01] | [10.0, 1.711, 0.516, 0.198, 0.1, 0.0634, 0.0303, 0.01] | 0 | [19.0, 19.5, 20.4, 20.8, 22.0, 25.0, 32.0, 48.0] | [38.0, 40.0, 43.0, 48.0, 53.0, 60.0, 75.0, 118.0]
HV 63A | HV 63A | 63 | 0 | [10.0, 2.84, 0.368, 0.164, 0.1, 0.0621, 0.0378, 0.0195, 0.01] | [10.0, 1.82, 0.344, 0.1, 0.0467, 0.0269, 0.01] | 0 | [189.0, 220.0, 300.0, 350.0, 393.0, 450.0, 530.0, 700.0, 961.0] | [378.0, 500.0, 700.0, 934.0, 1200.0, 1500.0, 2366.0]
HV 80A | HV 80A | 80 | 0 | [10.0, 2.05, 0.369, 0.198, 0.1, 0.051, 0.0298, 0.01] | [10.0, 4.15, 1.03, 0.198, 0.1, 0.051, 0.0172, 0.01] | 0 | [240.0, 300.0, 400.0, 450.0, 530.0, 650.0, 800.0, 1311.0] | [480.0, 550.0, 700.0, 1000.0, 1260.0, 1600.0, 2500.0, 3227.0]
Siemens NH-1-100 | Siemens NH-1-100 | 100 | [5400.0, 2000.0, 400.0, 20.0, 1.0, 0.2, 0.012, 0.004] | 0 | 0 | [150.0, 190.0, 250.0, 430.0, 900.0, 1250.0, 2700.0, 3600.0] | 0 | 0
Siemens NH-1-125 | Siemens NH-1-125 | 125 | [4800.0, 120.0, 7.0, 0.1, 0.004] | 0 | 0 | [180.0, 400.0, 740.0, 2000.0, 4250.0] | 0 | 0
Siemens NH-1-16 | Siemens NH-1-16 | 16 | [4000.0, 400.0, 2.0, 0.1, 0.04, 0.01] | 0 | 0 | [26.0, 35.0, 75.0, 150.0, 200.0, 300.0] | 0 | 0
Siemens NH-1-160 | Siemens NH-1-160 | 160 | [4800.0, 120.0, 7.0, 0.1, 0.004] | 0 | 0 | [210.0, 500.0, 900.0, 2300.0, 5000.0] | 0 | 0
Siemens NH-1-25 | Siemens NH-1-25 | 25 | [4000.0, 1000.0, 10.0, 0.2, 0.02, 0.01] | 0 | 0 | [40.0, 50.0, 100.0, 210.0, 400.0, 500.0] | 0 | 0
Siemens NH-1-50 | Siemens NH-1-50 | 50 | [4000.0, 40.0, 4.0, 1.0, 0.02, 0.01] | 0 | 0 | [86.0, 200.0, 300.0, 400.0, 1000.0, 1280.0] | 0 | 0
Siemens NH-1-63 | Siemens NH-1-63 | 63 | [4000.0, 100.0, 10.0, 2.0, 0.04, 0.01] | 0 | 0 | [100.0, 200.0, 300.0, 400.0, 1000.0, 1500.0] | 0 | 0
Siemens NH-1-80 | Siemens NH-1-80 | 80 | [4800.0, 120.0, 7.0, 0.1, 0.01] | 0 | 0 | [150.58, 250.0, 450.0, 1150.0, 2470.0] | 0 | 0
Siemens NH-2-1000 | Siemens NH-2-1000 | 1000 | [4800.0, 120.0, 7.0, 0.1, 0.004] | 0 | 0 | [1900.0, 3500.0, 8400.0, 24000.0, 52000.0] | 0 | 0
Siemens NH-2-200 | Siemens NH-2-200 | 200 | [4800.0, 120.0, 7.0, 0.1, 0.004] | 0 | 0 | [280.0, 650.0, 1200.0, 3000.0, 7000.0] | 0 | 0
Siemens NH-2-224 | Siemens NH-2-224 | 224 | [4800.0, 120.0, 7.0, 0.2, 0.04, 0.004] | 0 | 0 | [400.0, 750.0, 1453.0, 3025.0, 4315.0, 7600.0] | 0 | 0
Siemens NH-2-250 | Siemens NH-2-250 | 250 | [4800.0, 120.0, 7.0, 0.1, 0.004] | 0 | 0 | [450.0, 800.0, 1650.0, 4000.0, 8500.0] | 0 | 0
Siemens NH-2-315 | Siemens NH-2-315 | 315 | [4800.0, 120.0, 7.0, 0.1, 0.004] | 0 | 0 | [550.0, 920.0, 1900.0, 5000.0, 11000.0] | 0 | 0
Siemens NH-2-355 | Siemens NH-2-355 | 355 | [4800.0, 120.0, 6.0, 0.1, 0.004] | 0 | 0 | [650.0, 1116.27, 2350.0, 5840.0, 12790.0] | 0 | 0
Siemens NH-2-400 | Siemens NH-2-400 | 400 | [4800.0, 120.0, 7.0, 0.1, 0.004] | 0 | 0 | [720.0, 1350.0, 2800.0, 6500.0, 15000.0] | 0 | 0
Siemens NH-2-425 | Siemens NH-2-425 | 425 | [4800.0, 120.0, 7.0, 0.1, 0.004] | 0 | 0 | [850.0, 1500.0, 3050.0, 7500.0, 16500.0] | 0 | 0
Siemens NH-2-630 | Siemens NH-2-630 | 630 | [4800.0, 120.0, 7.0, 0.1, 0.004] | 0 | 0 | [1200.0, 2000.0, 4800.0, 12000.0, 26000.0] | 0 | 0

## dtypes
| element | column | dtype
0 | bus | name | object
1 | bus | vn_kv | float64
2 | bus | type | object
3 | bus | zone | object
4 | bus | in_service | bool
5 | load | name | object
6 | load | bus | uint32
7 | load | p_mw | float64
8 | load | q_mvar | float64
9 | load | const_z_percent | float64
10 | load | const_i_percent | float64
11 | load | sn_mva | float64
12 | load | scaling | float64
13 | load | in_service | bool
14 | load | type | object
15 | ext_grid | name | object
16 | ext_grid | bus | uint32
17 | ext_grid | vm_pu | float64
18 | ext_grid | va_degree | float64
19 | ext_grid | slack_weight | float64
20 | ext_grid | in_service | bool
21 | line | name | object
22 | line | std_type | object
23 | line | from_bus | uint32
24 | line | to_bus | uint32
25 | line | length_km | float64
26 | line | r_ohm_per_km | float64
27 | line | x_ohm_per_km | float64
28 | line | c_nf_per_km | float64
29 | line | g_us_per_km | float64
30 | line | max_i_ka | float64
31 | line | df | float64
32 | line | parallel | uint32
33 | line | type | object
34 | line | in_service | bool
35 | trafo | name | object
36 | trafo | std_type | object
37 | trafo | hv_bus | uint32
38 | trafo | lv_bus | uint32
39 | trafo | sn_mva | float64
40 | trafo | vn_hv_kv | float64
41 | trafo | vn_lv_kv | float64
42 | trafo | vk_percent | float64
43 | trafo | vkr_percent | float64
44 | trafo | pfe_kw | float64
45 | trafo | i0_percent | float64
46 | trafo | shift_degree | float64
47 | trafo | tap_side | object
48 | trafo | tap_neutral | int32
49 | trafo | tap_min | int32
50 | trafo | tap_max | int32
51 | trafo | tap_step_percent | float64
52 | trafo | tap_step_degree | float64
53 | trafo | tap_pos | int32
54 | trafo | tap_phase_shifter | bool
55 | trafo | parallel | uint32
56 | trafo | df | float64
57 | trafo | in_service | bool
58 | line_geodata | coords | object
59 | bus_geodata | x | float64
60 | bus_geodata | y | float64
61 | bus_geodata | coords | object

## parameters
| version | format_version | converged | OPF_converged | name | f_hz | sn_mva
0 | 2.14.6 | 2.14.0 | FALSE | FALSE |  | 50 | 1