## bus
| name | vn_kv | type | zone | in_service
0 | bus_LV_3021-4_0_4_node_0 | 0.4 | n |  | TRUE
1 | bus_LV_3021-4_0_4_node_1 | 0.4 | n |  | TRUE
2 | bus_LV_3021-4_0_4_node_3 | 0.4 | n |  | TRUE
3 | bus_LV_3021-4_0_4_node_6 | 0.4 | n |  | TRUE
4 | bus_LV_3021-4_0_4_node_7 | 0.4 | n |  | TRUE
5 | bus_LV_3021-4_0_4_node_8 | 0.4 | n |  | TRUE
6 | bus_LV_3021-4_0_4_node_5 | 0.4 | n |  | TRUE
7 | bus_LV_3021-4_0_4_node_23 | 0.4 | n |  | TRUE
8 | bus_LV_3021-4_0_4_node_20 | 0.4 | n |  | TRUE
9 | bus_LV_3021-4_0_4_node_24 | 0.4 | n |  | TRUE
10 | bus_LV_3021-4_0_4_node_21 | 0.4 | n |  | TRUE
11 | bus_LV_3021-4_0_4_node_43 | 0.4 | n |  | TRUE
12 | bus_LV_3021-4_0_4_node_27 | 0.4 | n |  | TRUE
13 | bus_LV_3021-4_0_4_node_22 | 0.4 | n |  | TRUE
14 | bus_LV_3021-4_0_4_node_38 | 0.4 | n |  | TRUE
15 | bus_LV_3021-4_0_4_node_39 | 0.4 | n |  | TRUE
16 | bus_LV_3021-4_0_4_node_42 | 0.4 | n |  | TRUE
17 | bus_LV_3021-4_0_4_node_9 | 0.4 | n |  | TRUE
18 | bus_LV_3021-4_0_4_node_10 | 0.4 | n |  | TRUE
19 | bus_LV_3021-4_0_4_node_11 | 0.4 | n |  | TRUE
20 | bus_LV_3021-4_0_4_node_62 | 0.4 | n |  | TRUE
21 | bus_LV_3021-4_0_4_node_15 | 0.4 | n |  | TRUE
22 | bus_LV_3021-4_0_4_node_13 | 0.4 | n |  | TRUE
23 | bus_LV_3021-4_0_4_node_29 | 0.4 | n |  | TRUE
24 | bus_LV_3021-4_0_4_node_12 | 0.4 | n |  | TRUE
25 | bus_LV_3021-4_0_4_node_14 | 0.4 | n |  | TRUE
26 | bus_LV_3021-4_0_4_node_16 | 0.4 | n |  | TRUE
27 | bus_LV_3021-4_0_4_node_17 | 0.4 | n |  | TRUE
28 | bus_LV_3021-4_0_4_node_18 | 0.4 | n |  | TRUE
29 | bus_LV_3021-4_0_4_node_19 | 0.4 | n |  | TRUE
30 | bus_LV_3021-4_0_4_node_40 | 0.4 | n |  | TRUE
31 | bus_LV_3021-4_0_4_node_64 | 0.4 | n |  | TRUE
32 | bus_LV_3021-4_0_4_node_41 | 0.4 | n |  | TRUE
33 | bus_LV_3021-4_0_4_node_65 | 0.4 | n |  | TRUE
34 | bus_LV_3021-4_0_4_node_25 | 0.4 | n |  | TRUE
35 | bus_LV_3021-4_0_4_node_26 | 0.4 | n |  | TRUE
36 | bus_LV_3021-4_0_4_node_52 | 0.4 | n |  | TRUE
37 | bus_LV_3021-4_0_4_node_56 | 0.4 | n |  | TRUE
38 | bus_LV_3021-4_0_4_node_50 | 0.4 | n |  | TRUE
39 | bus_LV_3021-4_0_4_node_54 | 0.4 | n |  | TRUE
40 | bus_LV_3021-4_0_4_node_28 | 0.4 | n |  | TRUE
41 | bus_LV_3021-4_0_4_node_30 | 0.4 | n |  | TRUE
42 | bus_LV_3021-4_0_4_node_31 | 0.4 | n |  | TRUE
43 | bus_LV_3021-4_0_4_node_33 | 0.4 | n |  | TRUE
44 | bus_LV_3021-4_0_4_node_34 | 0.4 | n |  | TRUE
45 | bus_LV_3021-4_0_4_node_35 | 0.4 | n |  | TRUE
46 | bus_LV_3021-4_0_4_node_36 | 0.4 | n |  | TRUE
47 | bus_LV_3021-4_0_4_node_37 | 0.4 | n |  | TRUE
48 | bus_LV_3021-4_0_4_node_44 | 0.4 | n |  | TRUE
49 | bus_LV_3021-4_0_4_node_45 | 0.4 | n |  | TRUE
50 | bus_LV_3021-4_0_4_node_61 | 0.4 | n |  | TRUE
51 | bus_LV_3021-4_0_4_node_58 | 0.4 | n |  | TRUE
52 | bus_LV_3021-4_0_4_node_51 | 0.4 | n |  | TRUE
53 | bus_LV_3021-4_0_4_node_63 | 0.4 | n |  | TRUE
54 | bus_LV_3021-4_0_4_node_66 | 0.4 | n |  | TRUE
55 | bus_LV_3021-4_0_4_node_49 | 0.4 | n |  | TRUE
56 | bus_LV_3021-4_0_4_node_59 | 0.4 | n |  | TRUE
57 | bus_LV_3021-4_0_4_node_70 | 0.4 | n |  | TRUE
58 | bus_LV_3021-4_0_4_node_71 | 0.4 | n |  | TRUE
59 | bus_LV_3021-4_0_4_node_46 | 0.4 | n |  | TRUE
60 | bus_LV_3021-4_0_4_node_47 | 0.4 | n |  | TRUE
61 | bus_LV_3021-4_0_4_node_48 | 0.4 | n |  | TRUE
62 | bus_LV_3021-4_0_4_node_67 | 0.4 | n |  | TRUE
63 | bus_LV_3021-4_0_4_node_68 | 0.4 | n |  | TRUE
64 | bus_LV_3021-4_0_4_node_69 | 0.4 | n |  | TRUE
65 | bus_LV_3021-4_0_4_node_53 | 0.4 | n |  | TRUE
66 | bus_LV_3021-4_0_4_node_55 | 0.4 | n |  | TRUE
67 | bus_LV_3021-4_0_4_node_57 | 0.4 | n |  | TRUE
68 | bus_LV_3021-4_0_4_node_60 | 0.4 | n |  | TRUE
69 | bus_MV_41_1_node_106 | 20 | n |  | TRUE

## load
| name | bus | p_mw | q_mvar | const_z_percent | const_i_percent | sn_mva | scaling | in_service | type
0 | LV_3021-4_0_4_load_0 | 0 | 0.0037255 | 0.00093369 | 0 | 0 |  | 1 | TRUE | wye
1 | LV_3021-4_0_4_load_1 | 1 | 0.0034723 | 0.00087024 | 0 | 0 |  | 1 | TRUE | wye
2 | LV_3021-4_0_4_load_7 | 4 | 0.002784 | 0.00069774 | 0 | 0 |  | 1 | TRUE | wye
3 | LV_3021-4_0_4_load_8 | 5 | 0.030958 | 0.0077587 | 0 | 0 |  | 1 | TRUE | wye
4 | LV_3021-4_0_4_load_23 | 7 | 0.0013493 | 0.00033816 | 0 | 0 |  | 1 | TRUE | wye
5 | LV_3021-4_0_4_load_20 | 8 | 0.011757 | 0.0029465 | 0 | 0 |  | 1 | TRUE | wye
6 | LV_3021-4_0_4_load_24 | 9 | 0.0033677 | 0.00084403 | 0 | 0 |  | 1 | TRUE | wye
7 | LV_3021-4_0_4_load_43 | 11 | 0.0037971 | 0.00095165 | 0 | 0 |  | 1 | TRUE | wye
8 | LV_3021-4_0_4_load_27 | 12 | 0.0014497 | 0.00036334 | 0 | 0 |  | 1 | TRUE | wye
9 | LV_3021-4_0_4_load_11 | 19 | 0.0031117 | 0.00077985 | 0 | 0 |  | 1 | TRUE | wye
10 | LV_3021-4_0_4_load_62 | 20 | 0.0068765 | 0.0017234 | 0 | 0 |  | 1 | TRUE | wye
11 | LV_3021-4_0_4_load_15 | 21 | 0.013047 | 0.00327 | 0 | 0 |  | 1 | TRUE | wye
12 | LV_3021-4_0_4_load_13 | 22 | 0.012878 | 0.0032277 | 0 | 0 |  | 1 | TRUE | wye
13 | LV_3021-4_0_4_load_29 | 23 | 0.0036819 | 0.00092278 | 0 | 0 |  | 1 | TRUE | wye
14 | LV_3021-4_0_4_load_12 | 24 | 0.0062876 | 0.0015758 | 0 | 0 |  | 1 | TRUE | wye
15 | LV_3021-4_0_4_load_16 | 26 | 0.0064902 | 0.0016266 | 0 | 0 |  | 1 | TRUE | wye
16 | LV_3021-4_0_4_load_17 | 27 | 0.002263 | 0.00056716 | 0 | 0 |  | 1 | TRUE | wye
17 | LV_3021-4_0_4_load_18 | 28 | 0.0038661 | 0.00096894 | 0 | 0 |  | 1 | TRUE | wye
18 | LV_3021-4_0_4_load_19 | 29 | 0.0054492 | 0.0013657 | 0 | 0 |  | 1 | TRUE | wye
19 | LV_3021-4_0_4_load_40 | 30 | 0.0094065 | 0.0023575 | 0 | 0 |  | 1 | TRUE | wye
20 | LV_3021-4_0_4_load_41 | 32 | 0.010975 | 0.0027506 | 0 | 0 |  | 1 | TRUE | wye
21 | LV_3021-4_0_4_load_65 | 33 | 0.0007627 | 0.00019115 | 0 | 0 |  | 1 | TRUE | wye
22 | LV_3021-4_0_4_load_25 | 34 | 0.0025608 | 0.00064179 | 0 | 0 |  | 1 | TRUE | wye
23 | LV_3021-4_0_4_load_26 | 35 | 0.0038391 | 0.00096217 | 0 | 0 |  | 1 | TRUE | wye
24 | LV_3021-4_0_4_load_52 | 36 | 0.00082342 | 0.00020637 | 0 | 0 |  | 1 | TRUE | wye
25 | LV_3021-4_0_4_load_56 | 37 | 0.0053924 | 0.0013515 | 0 | 0 |  | 1 | TRUE | wye
26 | LV_3021-4_0_4_load_50 | 38 | 0.0013953 | 0.00034969 | 0 | 0 |  | 1 | TRUE | wye
27 | LV_3021-4_0_4_load_54 | 39 | 0.0045497 | 0.0011403 | 0 | 0 |  | 1 | TRUE | wye
28 | LV_3021-4_0_4_load_28 | 40 | 0.0040439 | 0.0010135 | 0 | 0 |  | 1 | TRUE | wye
29 | LV_3021-4_0_4_load_31 | 42 | 0.0033631 | 0.00084287 | 0 | 0 |  | 1 | TRUE | wye
30 | LV_3021-4_0_4_load_33 | 43 | 0.0014924 | 0.00037404 | 0 | 0 |  | 1 | TRUE | wye
31 | LV_3021-4_0_4_load_34 | 44 | 0.013573 | 0.0034017 | 0 | 0 |  | 1 | TRUE | wye
32 | LV_3021-4_0_4_load_35 | 45 | 0.0023732 | 0.00059477 | 0 | 0 |  | 1 | TRUE | wye
33 | LV_3021-4_0_4_load_37 | 47 | 0.0031126 | 0.00078008 | 0 | 0 |  | 1 | TRUE | wye
34 | LV_3021-4_0_4_load_44 | 48 | 0.001887 | 0.00047291 | 0 | 0 |  | 1 | TRUE | wye
35 | LV_3021-4_0_4_load_61 | 50 | 0.0062127 | 0.0015571 | 0 | 0 |  | 1 | TRUE | wye
36 | LV_3021-4_0_4_load_58 | 51 | 0.0025371 | 0.00063587 | 0 | 0 |  | 1 | TRUE | wye
37 | LV_3021-4_0_4_load_51 | 52 | 0.0020575 | 0.00051565 | 0 | 0 |  | 1 | TRUE | wye
38 | LV_3021-4_0_4_load_63 | 53 | 0.00027164 | 6.8078e-05 | 0 | 0 |  | 1 | TRUE | wye
39 | LV_3021-4_0_4_load_49 | 55 | 0.0032971 | 0.00082634 | 0 | 0 |  | 1 | TRUE | wye
40 | LV_3021-4_0_4_load_59 | 56 | 0.0042854 | 0.001074 | 0 | 0 |  | 1 | TRUE | wye
41 | LV_3021-4_0_4_load_71 | 58 | 0.0035281 | 0.00088423 | 0 | 0 |  | 1 | TRUE | wye
42 | LV_3021-4_0_4_load_46 | 59 | 0.0013793 | 0.00034568 | 0 | 0 |  | 1 | TRUE | wye
43 | LV_3021-4_0_4_load_47 | 60 | 0.0019821 | 0.00049677 | 0 | 0 |  | 1 | TRUE | wye
44 | LV_3021-4_0_4_load_48 | 61 | 0.0026402 | 0.00066169 | 0 | 0 |  | 1 | TRUE | wye
45 | LV_3021-4_0_4_load_67 | 62 | 0.00081701 | 0.00020476 | 0 | 0 |  | 1 | TRUE | wye
46 | LV_3021-4_0_4_load_68 | 63 | 0.0027939 | 0.00070022 | 0 | 0 |  | 1 | TRUE | wye
47 | LV_3021-4_0_4_load_69 | 64 | 0.0010747 | 0.00026935 | 0 | 0 |  | 1 | TRUE | wye
48 | LV_3021-4_0_4_load_53 | 65 | 0.0023904 | 0.0005991 | 0 | 0 |  | 1 | TRUE | wye
49 | LV_3021-4_0_4_load_57 | 67 | 0.002269 | 0.00056866 | 0 | 0 |  | 1 | TRUE | wye
50 | LV_3021-4_0_4_load_60 | 68 | 0.0028944 | 0.0007254 | 0 | 0 |  | 1 | TRUE | wye

## ext_grid
| name | bus | vm_pu | va_degree | slack_weight | in_service
0 |  | 34 | 1 | 0 | 1 | TRUE

## line
| name | std_type | from_bus | to_bus | length_km | r_ohm_per_km | x_ohm_per_km | c_nf_per_km | g_us_per_km | max_i_ka | df | parallel | type | in_service
0 | LV_3021-4_0_4_line_0 | NAYY 4x150 SE | 0 | 1 | 0.023516 | 0.208 | 0.08 | 261 | 0 | 0.27 | 1 | 1 | cs | TRUE
1 | LV_3021-4_0_4_line_1 | NAYY 4x150 SE | 1 | 2 | 0.012608 | 0.208 | 0.08 | 261 | 0 | 0.27 | 1 | 1 | cs | TRUE
2 | LV_3021-4_0_4_line_2 | NAYY 4x150 SE | 2 | 3 | 0.007258 | 0.208 | 0.08 | 261 | 0 | 0.27 | 1 | 1 | cs | TRUE
3 | LV_3021-4_0_4_line_3 | NAYY 4x150 SE | 2 | 4 | 0.01339 | 0.208 | 0.08 | 261 | 0 | 0.27 | 1 | 1 | cs | TRUE
4 | LV_3021-4_0_4_line_4 | NAYY 4x150 SE | 2 | 5 | 0.032789 | 0.208 | 0.08 | 261 | 0 | 0.27 | 1 | 1 | cs | TRUE
5 | LV_3021-4_0_4_line_5 | NAYY 4x150 SE | 3 | 9 | 0.048147 | 0.208 | 0.08 | 261 | 0 | 0.27 | 1 | 1 | cs | TRUE
6 | LV_3021-4_0_4_line_6 | NAYY 4x150 SE | 3 | 10 | 0.048807 | 0.208 | 0.08 | 261 | 0 | 0.27 | 1 | 1 | cs | TRUE
7 | LV_3021-4_0_4_line_7 | NAYY 4x150 SE | 4 | 11 | 0.019399 | 0.208 | 0.08 | 261 | 0 | 0.27 | 1 | 1 | cs | TRUE
8 | LV_3021-4_0_4_line_8 | NAYY 4x150 SE | 6 | 7 | 0.011146 | 0.208 | 0.08 | 261 | 0 | 0.27 | 1 | 1 | cs | TRUE
9 | LV_3021-4_0_4_line_9 | NAYY 4x150 SE | 6 | 8 | 0.0237 | 0.208 | 0.08 | 261 | 0 | 0.27 | 1 | 1 | cs | TRUE
10 | LV_3021-4_0_4_line_10 | NAYY 4x150 SE | 7 | 12 | 0.069287 | 0.208 | 0.08 | 261 | 0 | 0.27 | 1 | 1 | cs | TRUE
11 | LV_3021-4_0_4_line_11 | NAYY 4x150 SE | 8 | 10 | 0.036783 | 0.208 | 0.08 | 261 | 0 | 0.27 | 1 | 1 | cs | TRUE
12 | LV_3021-4_0_4_line_12 | NAYY 4x150 SE | 10 | 13 | 0.007772 | 0.208 | 0.08 | 261 | 0 | 0.27 | 1 | 1 | cs | TRUE
13 | LV_3021-4_0_4_line_13 | NAYY 4x150 SE | 11 | 14 | 0.018323 | 0.208 | 0.08 | 261 | 0 | 0.27 | 1 | 1 | cs | TRUE
14 | LV_3021-4_0_4_line_14 | NAYY 4x150 SE | 13 | 34 | 0.097128 | 0.208 | 0.08 | 261 | 0 | 0.27 | 1 | 2 | cs | TRUE
15 | LV_3021-4_0_4_line_15 | NAYY 4x150 SE | 13 | 35 | 0.10528 | 0.208 | 0.08 | 261 | 0 | 0.27 | 1 | 1 | cs | TRUE
16 | LV_3021-4_0_4_line_16 | NAYY 4x150 SE | 14 | 15 | 0.026336 | 0.208 | 0.08 | 261 | 0 | 0.27 | 1 | 1 | cs | TRUE
17 | LV_3021-4_0_4_line_17 | NAYY 4x150 SE | 14 | 46 | 0.011496 | 0.208 | 0.08 | 261 | 0 | 0.27 | 1 | 1 | cs | TRUE
18 | LV_3021-4_0_4_line_18 | NAYY 4x150 SE | 15 | 16 | 0.071473 | 0.208 | 0.08 | 261 | 0 | 0.27 | 1 | 1 | cs | TRUE
19 | LV_3021-4_0_4_line_19 | NAYY 4x150 SE | 16 | 50 | 0.01446 | 0.208 | 0.08 | 261 | 0 | 0.27 | 1 | 1 | cs | TRUE
20 | LV_3021-4_0_4_line_20 | NAYY 4x150 SE | 16 | 51 | 0.016963 | 0.208 | 0.08 | 261 | 0 | 0.27 | 1 | 1 | cs | TRUE
21 | LV_3021-4_0_4_line_21 | NAYY 4x150 SE | 17 | 18 | 0.004926 | 0.208 | 0.08 | 261 | 0 | 0.27 | 1 | 2 | cs | TRUE
22 | LV_3021-4_0_4_line_22 | NAYY 4x150 SE | 17 | 19 | 0.038983 | 0.208 | 0.08 | 261 | 0 | 0.27 | 1 | 2 | cs | TRUE
23 | LV_3021-4_0_4_line_23 | NAYY 4x150 SE | 18 | 20 | 0.17733 | 0.208 | 0.08 | 261 | 0 | 0.27 | 1 | 2 | cs | TRUE
24 | LV_3021-4_0_4_line_24 | NAYY 4x150 SE | 19 | 21 | 0.058784 | 0.208 | 0.08 | 261 | 0 | 0.27 | 1 | 2 | cs | TRUE
25 | LV_3021-4_0_4_line_25 | NAYY 4x150 SE | 20 | 23 | 0.21508 | 0.208 | 0.08 | 261 | 0 | 0.27 | 1 | 1 | cs | TRUE
26 | LV_3021-4_0_4_line_26 | NAYY 4x150 SE | 21 | 22 | 0.0084671 | 0.208 | 0.08 | 261 | 0 | 0.27 | 1 | 2 | cs | TRUE
27 | LV_3021-4_0_4_line_27 | NAYY 4x150 SE | 22 | 24 | 0.020142 | 0.208 | 0.08 | 261 | 0 | 0.27 | 1 | 2 | cs | TRUE
28 | LV_3021-4_0_4_line_28 | NAYY 4x150 SE | 23 | 40 | 0.0084004 | 0.208 | 0.08 | 261 | 0 | 0.27 | 1 | 1 | cs | TRUE
29 | LV_3021-4_0_4_line_29 | NAYY 4x150 SE | 24 | 25 | 0.0099155 | 0.208 | 0.08 | 261 | 0 | 0.27 | 1 | 2 | cs | TRUE
30 | LV_3021-4_0_4_line_30 | NAYY 4x150 SE | 25 | 26 | 0.022805 | 0.208 | 0.08 | 261 | 0 | 0.27 | 1 | 2 | cs | TRUE
31 | LV_3021-4_0_4_line_31 | NAYY 4x150 SE | 25 | 27 | 0.012153 | 0.208 | 0.08 | 261 | 0 | 0.27 | 1 | 1 | cs | TRUE
32 | LV_3021-4_0_4_line_32 | NAYY 4x150 SE | 26 | 28 | 0.029212 | 0.208 | 0.08 | 261 | 0 | 0.27 | 1 | 2 | cs | TRUE
33 | LV_3021-4_0_4_line_33 | NAYY 4x150 SE | 27 | 29 | 0.00071996 | 0.208 | 0.08 | 261 | 0 | 0.27 | 1 | 1 | cs | TRUE
34 | LV_3021-4_0_4_line_34 | NAYY 4x150 SE | 28 | 30 | 0.02959 | 0.208 | 0.08 | 261 | 0 | 0.27 | 1 | 2 | cs | TRUE
35 | LV_3021-4_0_4_line_35 | NAYY 4x150 SE | 28 | 31 | 0.11614 | 0.208 | 0.08 | 261 | 0 | 0.27 | 1 | 1 | cs | TRUE
36 | LV_3021-4_0_4_line_36 | NAYY 4x150 SE | 30 | 32 | 0.013105 | 0.208 | 0.08 | 261 | 0 | 0.27 | 1 | 2 | cs | TRUE
37 | LV_3021-4_0_4_line_37 | NAYY 4x150 SE | 31 | 33 | 0.043821 | 0.208 | 0.08 | 261 | 0 | 0.27 | 1 | 1 | cs | TRUE
38 | LV_3021-4_0_4_line_38 | NAYY 4x150 SE | 32 | 52 | 0.035315 | 0.208 | 0.08 | 261 | 0 | 0.27 | 1 | 2 | cs | TRUE
39 | LV_3021-4_0_4_line_39 | NAYY 4x150 SE | 33 | 54 | 0.060979 | 0.208 | 0.08 | 261 | 0 | 0.27 | 1 | 1 | cs | TRUE
40 | LV_3021-4_0_4_line_40 | NAYY 4x150 SE | 34 | 36 | 0.023793 | 0.208 | 0.08 | 261 | 0 | 0.27 | 1 | 2 | cs | TRUE
41 | LV_3021-4_0_4_line_41 | NAYY 4x150 SE | 35 | 37 | 0.024796 | 0.208 | 0.08 | 261 | 0 | 0.27 | 1 | 1 | cs | TRUE
42 | LV_3021-4_0_4_line_42 | NAYY 4x150 SE | 36 | 38 | 0.016174 | 0.208 | 0.08 | 261 | 0 | 0.27 | 1 | 2 | cs | TRUE
43 | LV_3021-4_0_4_line_43 | NAYY 4x150 SE | 37 | 39 | 0.022277 | 0.208 | 0.08 | 261 | 0 | 0.27 | 1 | 1 | cs | TRUE
44 | LV_3021-4_0_4_line_44 | NAYY 4x150 SE | 38 | 61 | 0.052516 | 0.208 | 0.08 | 261 | 0 | 0.27 | 1 | 2 | cs | TRUE
45 | LV_3021-4_0_4_line_45 | NAYY 4x150 SE | 39 | 65 | 0.02704 | 0.208 | 0.08 | 261 | 0 | 0.27 | 1 | 1 | cs | TRUE
46 | LV_3021-4_0_4_line_46 | NAYY 4x150 SE | 40 | 41 | 0.037645 | 0.208 | 0.08 | 261 | 0 | 0.27 | 1 | 1 | cs | TRUE
47 | LV_3021-4_0_4_line_47 | NAYY 4x150 SE | 41 | 42 | 0.019864 | 0.208 | 0.08 | 261 | 0 | 0.27 | 1 | 1 | cs | TRUE
48 | LV_3021-4_0_4_line_48 | NAYY 4x150 SE | 42 | 43 | 0.016082 | 0.208 | 0.08 | 261 | 0 | 0.27 | 1 | 1 | cs | TRUE
49 | LV_3021-4_0_4_line_49 | NAYY 4x150 SE | 44 | 45 | 0.0079934 | 0.208 | 0.08 | 261 | 0 | 0.27 | 1 | 1 | cs | TRUE
50 | LV_3021-4_0_4_line_50 | NAYY 4x150 SE | 44 | 46 | 0.0087159 | 0.208 | 0.08 | 261 | 0 | 0.27 | 1 | 1 | cs | TRUE
51 | LV_3021-4_0_4_line_51 | NAYY 4x150 SE | 46 | 47 | 0.024666 | 0.208 | 0.08 | 261 | 0 | 0.27 | 1 | 1 | cs | TRUE
52 | LV_3021-4_0_4_line_52 | NAYY 4x150 SE | 47 | 48 | 0.017212 | 0.208 | 0.08 | 261 | 0 | 0.27 | 1 | 1 | cs | TRUE
53 | LV_3021-4_0_4_line_53 | NAYY 4x150 SE | 48 | 49 | 0.051094 | 0.208 | 0.08 | 261 | 0 | 0.27 | 1 | 1 | cs | TRUE
54 | LV_3021-4_0_4_line_54 | NAYY 4x150 SE | 49 | 57 | 0.13425 | 0.208 | 0.08 | 261 | 0 | 0.27 | 1 | 1 | cs | TRUE
55 | LV_3021-4_0_4_line_55 | NAYY 4x150 SE | 51 | 56 | 0.011932 | 0.208 | 0.08 | 261 | 0 | 0.27 | 1 | 1 | cs | TRUE
56 | LV_3021-4_0_4_line_56 | NAYY 4x150 SE | 52 | 55 | 0.009262 | 0.208 | 0.08 | 261 | 0 | 0.27 | 1 | 2 | cs | TRUE
57 | LV_3021-4_0_4_line_57 | NAYY 4x150 SE | 53 | 54 | 0.18653 | 0.208 | 0.08 | 261 | 0 | 0.27 | 1 | 1 | cs | TRUE
58 | LV_3021-4_0_4_line_58 | NAYY 4x150 SE | 54 | 62 | 0.10154 | 0.208 | 0.08 | 261 | 0 | 0.27 | 1 | 1 | cs | TRUE
59 | LV_3021-4_0_4_line_59 | NAYY 4x150 SE | 55 | 60 | 0.017826 | 0.208 | 0.08 | 261 | 0 | 0.27 | 1 | 2 | cs | TRUE
60 | LV_3021-4_0_4_line_60 | NAYY 4x150 SE | 56 | 68 | 0.026658 | 0.208 | 0.08 | 261 | 0 | 0.27 | 1 | 1 | cs | TRUE
61 | LV_3021-4_0_4_line_61 | NAYY 4x150 SE | 57 | 58 | 0.086866 | 0.208 | 0.08 | 261 | 0 | 0.27 | 1 | 1 | cs | TRUE
62 | LV_3021-4_0_4_line_62 | NAYY 4x150 SE | 59 | 60 | 0.0045973 | 0.208 | 0.08 | 261 | 0 | 0.27 | 1 | 2 | cs | TRUE
63 | LV_3021-4_0_4_line_63 | NAYY 4x150 SE | 59 | 61 | 0.02274 | 0.208 | 0.08 | 261 | 0 | 0.27 | 1 | 2 | cs | TRUE
64 | LV_3021-4_0_4_line_64 | NAYY 4x150 SE | 62 | 63 | 0.01954 | 0.208 | 0.08 | 261 | 0 | 0.27 | 1 | 1 | cs | TRUE
65 | LV_3021-4_0_4_line_65 | NAYY 4x150 SE | 63 | 64 | 0.022209 | 0.208 | 0.08 | 261 | 0 | 0.27 | 1 | 1 | cs | TRUE
66 | LV_3021-4_0_4_line_66 | NAYY 4x150 SE | 65 | 66 | 0.032668 | 0.208 | 0.08 | 261 | 0 | 0.27 | 1 | 1 | cs | TRUE
67 | LV_3021-4_0_4_line_67 | NAYY 4x150 SE | 66 | 67 | 0.0068767 | 0.208 | 0.08 | 261 | 0 | 0.27 | 1 | 1 | cs | TRUE

## trafo
| name | std_type | hv_bus | lv_bus | sn_mva | vn_hv_kv | vn_lv_kv | vk_percent | vkr_percent | pfe_kw | i0_percent | shift_degree | tap_side | tap_neutral | tap_min | tap_max | tap_step_percent | tap_step_degree | tap_pos | tap_phase_shifter | parallel | df | in_service
0 | LV_3021-4_0_4_trafo_25 | 0.25 MVA 20/0.4 kV | 69 | 34 | 0.25 | 20 | 0.4 | 6 | 1.44 | 0.8 | 0.32 | 150 | hv | 0 | -2 | 2 | 2.5 | 0 | 0 | FALSE | 1 | 1 | TRUE

## line_geodata
| x0 | y0 | x1 | y1 | x2 | y2 | x3 | y3 | x4 | y4 | x5 | y5 | x6 | y6 | x7 | y7
0 | 2749349.028 | 1248855.8013 | 2749361.4633 | 1248853.0405 | 2749371.9854 | 1248850.7072
1 | 2749384.2941 | 1248847.9776 | 2749371.9854 | 1248850.7072
2 | 2749384.2941 | 1248847.9776 | 2749379.3251 | 1248853.2797
3 | 2749384.2941 | 1248847.9776 | 2749397.3947 | 1248845.2087
4 | 2749384.2941 | 1248847.9776 | 2749390.9393 | 1248859.7897 | 2749405.4354 | 1248867.6625 | 2749408.1555 | 1248867.9893
5 | 2749379.3251 | 1248853.2797 | 2749363.9046 | 1248856.8946 | 2749360.0029 | 1248859.1207 | 2749332.9355 | 1248865.5309
6 | 2749341.3308 | 1248883.5292 | 2749343.8727 | 1248879.8008 | 2749355.7873 | 1248869.9026 | 2749377.2287 | 1248855.5179 | 2749379.3251 | 1248853.2797
7 | 2749397.3947 | 1248845.2087 | 2749412.8763 | 1248841.9365 | 2749416.301 | 1248840.9079
8 | 2749281.7522 | 1248882.6056 | 2749275.166 | 1248885.2312 | 2749271.1125 | 1248885.3753
9 | 2749281.7522 | 1248882.6056 | 2749288.5213 | 1248879.9179 | 2749304.9105 | 1248878.9595
10 | 2749271.1125 | 1248885.3753 | 2749201.8698 | 1248887.8372
11 | 2749341.3308 | 1248883.5292 | 2749308.9879 | 1248878.7211 | 2749304.9105 | 1248878.9595
12 | 2749336.953 | 1248889.9584 | 2749341.3308 | 1248883.5292
13 | 2749433.8496 | 1248835.6369 | 2749416.301 | 1248840.9079
14 | 2749336.953 | 1248889.9584 | 2749326.4827 | 1248901.9061 | 2749297.5751 | 1248916.0694 | 2749249.0372 | 1248923.1429 | 2749249.0372 | 1248923.1429
15 | 2749336.953 | 1248889.9584 | 2749349.0028 | 1248897.4691 | 2749360.2591 | 1248901.3898 | 2749403.7532 | 1248912.185 | 2749418.3938 | 1248918.2153 | 2749434.0543 | 1248928.0884
16 | 2749433.8496 | 1248835.6369 | 2749435.5825 | 1248840.3184 | 2749437.4781 | 1248845.4377 | 2749442.8358 | 1248849.8881 | 2749451.7359 | 1248850.4797
17 | 2749433.8496 | 1248835.6369 | 2749444.5642 | 1248831.3918
18 | 2749451.7359 | 1248850.4797 | 2749459.5906 | 1248851.4787 | 2749469.9908 | 1248858.1918 | 2749481.7633 | 1248874.2929 | 2749487.1558 | 1248882.1475 | 2749483.1633 | 1248890.6661 | 2749480.4944 | 1248898.2282 | 2749481.1736 | 1248902.4494
19 | 2749481.1736 | 1248902.4494 | 2749466.7138 | 1248902.4177
20 | 2749481.1736 | 1248902.4494 | 2749483.1934 | 1248905.937 | 2749493.2845 | 1248914.026
21 | 2749068.9486 | 1248867.0139 | 2749069.0876 | 1248862.0905
22 | 2749068.9486 | 1248867.0139 | 2749030.1841 | 1248862.8885
23 | 2749069.0876 | 1248862.0905 | 2749111.8676 | 1248690.0018
24 | 2749011.4484 | 1248918.6066 | 2749030.1841 | 1248862.8885
25 | 2748934.5295 | 1248811.7049 | 2749111.8676 | 1248690.0018
26 | 2749011.4484 | 1248918.6066 | 2749002.9953 | 1248918.1208
27 | 2748984.0211 | 1248923.3595 | 2748989.0699 | 1248923.1373 | 2749000.087 | 1248917.9537 | 2749002.9953 | 1248918.1208
28 | 2748934.5295 | 1248811.7049 | 2748929.1523 | 1248818.1588
29 | 2748975.9745 | 1248928.6469 | 2748982.3158 | 1248923.4346 | 2748984.0211 | 1248923.3595
30 | 2748975.9745 | 1248928.6469 | 2748995.2219 | 1248930.2543 | 2748998.5474 | 1248931.3149
31 | 2748975.9745 | 1248928.6469 | 2748963.8313 | 1248928.1572
32 | 2749026.3117 | 1248940.3924 | 2749015.1357 | 1248936.6053 | 2748998.5474 | 1248931.3149
33 | 2748963.1128 | 1248928.1135 | 2748963.5139 | 1248928.1444 | 2748963.8313 | 1248928.1572
34 | 2749026.3117 | 1248940.3924 | 2749033.1818 | 1248942.7204 | 2749047.0523 | 1248945.7386 | 2749055.1822 | 1248945.3041
35 | 2749026.3117 | 1248940.3924 | 2749011.8617 | 1249055.6257
36 | 2749068.2683 | 1248944.6047 | 2749055.1822 | 1248945.3041
37 | 2749011.8617 | 1249055.6257 | 2749038.3699 | 1249070.4062 | 2749051.0688 | 1249074.9002
38 | 2749068.2683 | 1248944.6047 | 2749077.7517 | 1248944.0978 | 2749103.4368 | 1248941.4785
39 | 2749109.1205 | 1249093.5185 | 2749071.7968 | 1249082.2357 | 2749051.0688 | 1249074.9002
40 | 2749225.3233 | 1248925.0778 | 2749249.0372 | 1248923.1429
41 | 2749434.0543 | 1248928.0884 | 2749437.7442 | 1248930.4147 | 2749452.7424 | 1248944.2935
42 | 2749209.204 | 1248926.4017 | 2749212.585 | 1248926.1171 | 2749225.3233 | 1248925.0778
43 | 2749469.0929 | 1248959.4237 | 2749452.7424 | 1248944.2935
44 | 2749209.204 | 1248926.4017 | 2749186.0409 | 1248928.3512 | 2749157.2499 | 1248933.6292
45 | 2749488.5972 | 1248978.1417 | 2749481.5082 | 1248970.9123 | 2749469.0929 | 1248959.4237
46 | 2748914.2673 | 1248851.6452 | 2748916.4737 | 1248836.9088 | 2748921.9951 | 1248826.7489 | 2748929.1523 | 1248818.1588
47 | 2748914.2673 | 1248851.6452 | 2748934.1189 | 1248850.9352
48 | 2748950.1881 | 1248851.5698 | 2748934.3517 | 1248850.9268 | 2748934.1189 | 1248850.9352
49 | 2749433.9345 | 1248826.2856 | 2749441.346 | 1248823.2918
50 | 2749444.5642 | 1248831.3918 | 2749443.1715 | 1248827.8978 | 2749442.5396 | 1248826.2914 | 2749441.346 | 1248823.2918
51 | 2749444.5642 | 1248831.3918 | 2749467.5746 | 1248822.5078
52 | 2749467.5746 | 1248822.5078 | 2749484.1827 | 1248817.9876
53 | 2749534.9102 | 1248814.5648 | 2749511.0246 | 1248813.8173 | 2749488.4418 | 1248816.8285 | 2749484.1827 | 1248817.9876
54 | 2749534.9102 | 1248814.5648 | 2749572.7579 | 1248685.7629
55 | 2749493.2845 | 1248914.026 | 2749494.3531 | 1248914.8825 | 2749502.7302 | 1248921.316
56 | 2749112.651 | 1248940.5388 | 2749103.4368 | 1248941.4785
57 | 2749109.1205 | 1249093.5185 | 2749075.3784 | 1249276.9676
58 | 2749109.1205 | 1249093.5185 | 2749166.3067 | 1249114.3548 | 2749202.6682 | 1249132.5754
59 | 2749112.651 | 1248940.5388 | 2749128.22 | 1248938.9511 | 2749130.3607 | 1248938.5586
60 | 2749523.8728 | 1248937.5531 | 2749502.7302 | 1248921.316
61 | 2749572.7579 | 1248685.7629 | 2749485.721 | 1248681.8529
62 | 2749130.3607 | 1248938.5586 | 2749134.8826 | 1248937.7297
63 | 2749157.2499 | 1248933.6292 | 2749134.8826 | 1248937.7297
64 | 2749202.6682 | 1249132.5754 | 2749211.1298 | 1249136.8154 | 2749220.3458 | 1249140.8884
65 | 2749220.3458 | 1249140.8884 | 2749240.6591 | 1249149.8658
66 | 2749514.4667 | 1248996.8016 | 2749508.4245 | 1248995.2366 | 2749502.0281 | 1248991.8387 | 2749488.5972 | 1248978.1417
67 | 2749514.4667 | 1248996.8016 | 2749521.2869 | 1248995.9225

## bus_geodata
| x | y | coords
0 | 2749349.028 | 1248855.8013
1 | 2749371.9854 | 1248850.7072
2 | 2749384.2941 | 1248847.9776
3 | 2749379.3251 | 1248853.2797
4 | 2749397.3947 | 1248845.2087
5 | 2749408.1555 | 1248867.9893
6 | 2749281.7522 | 1248882.6056
7 | 2749271.1125 | 1248885.3753
8 | 2749304.9105 | 1248878.9595
9 | 2749332.9355 | 1248865.5309
10 | 2749341.3308 | 1248883.5292
11 | 2749416.301 | 1248840.9079
12 | 2749201.8698 | 1248887.8372
13 | 2749336.953 | 1248889.9584
14 | 2749433.8496 | 1248835.6369
15 | 2749451.7359 | 1248850.4797
16 | 2749481.1736 | 1248902.4494
17 | 2749068.9486 | 1248867.0139
18 | 2749069.0876 | 1248862.0905
19 | 2749030.1841 | 1248862.8885
20 | 2749111.8676 | 1248690.0018
21 | 2749011.4484 | 1248918.6066
22 | 2749002.9953 | 1248918.1208
23 | 2748934.5295 | 1248811.7049
24 | 2748984.0211 | 1248923.3595
25 | 2748975.9745 | 1248928.6469
26 | 2748998.5474 | 1248931.3149
27 | 2748963.8313 | 1248928.1572
28 | 2749026.3117 | 1248940.3924
29 | 2748963.1128 | 1248928.1135
30 | 2749055.1822 | 1248945.3041
31 | 2749011.8617 | 1249055.6257
32 | 2749068.2683 | 1248944.6047
33 | 2749051.0688 | 1249074.9002
34 | 2749249.0372 | 1248923.1429
35 | 2749434.0543 | 1248928.0884
36 | 2749225.3233 | 1248925.0778
37 | 2749452.7424 | 1248944.2935
38 | 2749209.204 | 1248926.4017
39 | 2749469.0929 | 1248959.4237
40 | 2748929.1523 | 1248818.1588
41 | 2748914.2673 | 1248851.6452
42 | 2748934.1189 | 1248850.9352
43 | 2748950.1881 | 1248851.5698
44 | 2749441.346 | 1248823.2918
45 | 2749433.9345 | 1248826.2856
46 | 2749444.5642 | 1248831.3918
47 | 2749467.5746 | 1248822.5078
48 | 2749484.1827 | 1248817.9876
49 | 2749534.9102 | 1248814.5648
50 | 2749466.7138 | 1248902.4177
51 | 2749493.2845 | 1248914.026
52 | 2749103.4368 | 1248941.4785
53 | 2749075.3784 | 1249276.9676
54 | 2749109.1205 | 1249093.5185
55 | 2749112.651 | 1248940.5388
56 | 2749502.7302 | 1248921.316
57 | 2749572.7579 | 1248685.7629
58 | 2749485.721 | 1248681.8529
59 | 2749134.8826 | 1248937.7297
60 | 2749130.3607 | 1248938.5586
61 | 2749157.2499 | 1248933.6292
62 | 2749202.6682 | 1249132.5754
63 | 2749220.3458 | 1249140.8884
64 | 2749240.6591 | 1249149.8658
65 | 2749488.5972 | 1248978.1417
66 | 2749514.4667 | 1248996.8016
67 | 2749521.2869 | 1248995.9225
68 | 2749523.8728 | 1248937.5531
69 | 2749336.953 | 1248889.9584

## line_std_types
| c_nf_per_km | r_ohm_per_km | x_ohm_per_km | max_i_ka | type | q_mm2 | alpha | voltage_rating
NAYY 4x50 SE | 210 | 0.642 | 0.083 | 0.142 | cs | 50 | 0.00403 | LV
NAYY 4x120 SE | 264 | 0.225 | 0.08 | 0.242 | cs | 120 | 0.00403 | LV
NAYY 4x150 SE | 261 | 0.208 | 0.08 | 0.27 | cs | 150 | 0.00403 | LV
NA2XS2Y 1x95 RM/25 12/20 kV | 216 | 0.313 | 0.132 | 0.252 | cs | 95 | 0.00403 | MV
NA2XS2Y 1x185 RM/25 12/20 kV | 273 | 0.161 | 0.117 | 0.362 | cs | 185 | 0.00403 | MV
NA2XS2Y 1x240 RM/25 12/20 kV | 304 | 0.122 | 0.112 | 0.421 | cs | 240 | 0.00403 | MV
NA2XS2Y 1x95 RM/25 6/10 kV | 315 | 0.313 | 0.123 | 0.249 | cs | 95 | 0.00403 | MV
NA2XS2Y 1x185 RM/25 6/10 kV | 406 | 0.161 | 0.11 | 0.358 | cs | 185 | 0.00403 | MV
NA2XS2Y 1x240 RM/25 6/10 kV | 456 | 0.122 | 0.105 | 0.416 | cs | 240 | 0.00403 | MV
NA2XS2Y 1x150 RM/25 12/20 kV | 250 | 0.206 | 0.116 | 0.319 | cs | 150 | 0.00403 | MV
NA2XS2Y 1x120 RM/25 12/20 kV | 230 | 0.253 | 0.119 | 0.283 | cs | 120 | 0.00403 | MV
NA2XS2Y 1x70 RM/25 12/20 kV | 190 | 0.443 | 0.132 | 0.22 | cs | 70 | 0.00403 | MV
NA2XS2Y 1x150 RM/25 6/10 kV | 360 | 0.206 | 0.11 | 0.315 | cs | 150 | 0.00403 | MV
NA2XS2Y 1x120 RM/25 6/10 kV | 340 | 0.253 | 0.113 | 0.28 | cs | 120 | 0.00403 | MV
NA2XS2Y 1x70 RM/25 6/10 kV | 280 | 0.443 | 0.123 | 0.217 | cs | 70 | 0.00403 | MV
N2XS(FL)2Y 1x120 RM/35 64/110 kV | 112 | 0.153 | 0.166 | 0.366 | cs | 120 | 0.00393 | HV
N2XS(FL)2Y 1x185 RM/35 64/110 kV | 125 | 0.099 | 0.156 | 0.457 | cs | 185 | 0.00393 | HV
N2XS(FL)2Y 1x240 RM/35 64/110 kV | 135 | 0.075 | 0.149 | 0.526 | cs | 240 | 0.00393 | HV
N2XS(FL)2Y 1x300 RM/35 64/110 kV | 144 | 0.06 | 0.144 | 0.588 | cs | 300 | 0.00393 | HV
15-AL1/3-ST1A 0.4 | 11 | 1.8769 | 0.35 | 0.105 | ol | 16 | 0.00403 | LV
24-AL1/4-ST1A 0.4 | 11.25 | 1.2012 | 0.335 | 0.14 | ol | 24 | 0.00403 | LV
48-AL1/8-ST1A 0.4 | 12.2 | 0.5939 | 0.3 | 0.21 | ol | 48 | 0.00403 | LV
94-AL1/15-ST1A 0.4 | 13.2 | 0.306 | 0.29 | 0.35 | ol | 94 | 0.00403 | LV
34-AL1/6-ST1A 10.0 | 9.7 | 0.8342 | 0.36 | 0.17 | ol | 34 | 0.00403 | MV
48-AL1/8-ST1A 10.0 | 10.1 | 0.5939 | 0.35 | 0.21 | ol | 48 | 0.00403 | MV
70-AL1/11-ST1A 10.0 | 10.4 | 0.4132 | 0.339 | 0.29 | ol | 70 | 0.00403 | MV
94-AL1/15-ST1A 10.0 | 10.75 | 0.306 | 0.33 | 0.35 | ol | 94 | 0.00403 | MV
122-AL1/20-ST1A 10.0 | 11.1 | 0.2376 | 0.323 | 0.41 | ol | 122 | 0.00403 | MV
149-AL1/24-ST1A 10.0 | 11.25 | 0.194 | 0.315 | 0.47 | ol | 149 | 0.00403 | MV
34-AL1/6-ST1A 20.0 | 9.15 | 0.8342 | 0.382 | 0.17 | ol | 34 | 0.00403 | MV
48-AL1/8-ST1A 20.0 | 9.5 | 0.5939 | 0.372 | 0.21 | ol | 48 | 0.00403 | MV
70-AL1/11-ST1A 20.0 | 9.7 | 0.4132 | 0.36 | 0.29 | ol | 70 | 0.00403 | MV
94-AL1/15-ST1A 20.0 | 10 | 0.306 | 0.35 | 0.35 | ol | 94 | 0.00403 | MV
122-AL1/20-ST1A 20.0 | 10.3 | 0.2376 | 0.344 | 0.41 | ol | 122 | 0.00403 | MV
149-AL1/24-ST1A 20.0 | 10.5 | 0.194 | 0.337 | 0.47 | ol | 149 | 0.00403 | MV
184-AL1/30-ST1A 20.0 | 10.75 | 0.1571 | 0.33 | 0.535 | ol | 184 | 0.00403 | MV
243-AL1/39-ST1A 20.0 | 11 | 0.1188 | 0.32 | 0.645 | ol | 243 | 0.00403 | MV
48-AL1/8-ST1A 110.0 | 8 | 0.5939 | 0.46 | 0.21 | ol | 48 | 0.00403 | HV
70-AL1/11-ST1A 110.0 | 8.4 | 0.4132 | 0.45 | 0.29 | ol | 70 | 0.00403 | HV
94-AL1/15-ST1A 110.0 | 8.65 | 0.306 | 0.44 | 0.35 | ol | 94 | 0.00403 | HV
122-AL1/20-ST1A 110.0 | 8.5 | 0.2376 | 0.43 | 0.41 | ol | 122 | 0.00403 | HV
149-AL1/24-ST1A 110.0 | 8.75 | 0.194 | 0.41 | 0.47 | ol | 149 | 0.00403 | HV
184-AL1/30-ST1A 110.0 | 8.8 | 0.1571 | 0.4 | 0.535 | ol | 184 | 0.00403 | HV
243-AL1/39-ST1A 110.0 | 9 | 0.1188 | 0.39 | 0.645 | ol | 243 | 0.00403 | HV
305-AL1/39-ST1A 110.0 | 9.2 | 0.0949 | 0.38 | 0.74 | ol | 305 | 0.00403 | HV
490-AL1/64-ST1A 110.0 | 9.75 | 0.059 | 0.37 | 0.96 | ol | 490 | 0.00403 | HV
679-AL1/86-ST1A 110.0 | 9.95 | 0.042 | 0.36 | 1.15 | ol | 679 | 0.00403 | HV
490-AL1/64-ST1A 220.0 | 10 | 0.059 | 0.285 | 0.96 | ol | 490 | 0.00403 | HV
679-AL1/86-ST1A 220.0 | 11.7 | 0.042 | 0.275 | 1.15 | ol | 679 | 0.00403 | HV
490-AL1/64-ST1A 380.0 | 11 | 0.059 | 0.253 | 0.96 | ol | 490 | 0.00403 | HV
679-AL1/86-ST1A 380.0 | 14.6 | 0.042 | 0.25 | 1.15 | ol | 679 | 0.00403 | HV

## trafo_std_types
| i0_percent | pfe_kw | vkr_percent | sn_mva | vn_lv_kv | vn_hv_kv | vk_percent | shift_degree | vector_group | tap_side | tap_neutral | tap_min | tap_max | tap_step_degree | tap_step_percent | tap_phase_shifter
160 MVA 380/110 kV | 0.06 | 60 | 0.25 | 160 | 110 | 380 | 12.2 | 0 | Yy0 | hv | 0 | -9 | 9 | 0 | 1.5 | FALSE
100 MVA 220/110 kV | 0.06 | 55 | 0.26 | 100 | 110 | 220 | 12 | 0 | Yy0 | hv | 0 | -9 | 9 | 0 | 1.5 | FALSE
63 MVA 110/20 kV | 0.04 | 22 | 0.32 | 63 | 20 | 110 | 18 | 150 | YNd5 | hv | 0 | -9 | 9 | 0 | 1.5 | FALSE
40 MVA 110/20 kV | 0.05 | 18 | 0.34 | 40 | 20 | 110 | 16.2 | 150 | YNd5 | hv | 0 | -9 | 9 | 0 | 1.5 | FALSE
25 MVA 110/20 kV | 0.07 | 14 | 0.41 | 25 | 20 | 110 | 12 | 150 | YNd5 | hv | 0 | -9 | 9 | 0 | 1.5 | FALSE
63 MVA 110/10 kV | 0.04 | 22 | 0.32 | 63 | 10 | 110 | 18 | 150 | YNd5 | hv | 0 | -9 | 9 | 0 | 1.5 | FALSE
40 MVA 110/10 kV | 0.05 | 18 | 0.34 | 40 | 10 | 110 | 16.2 | 150 | YNd5 | hv | 0 | -9 | 9 | 0 | 1.5 | FALSE
25 MVA 110/10 kV | 0.07 | 14 | 0.41 | 25 | 10 | 110 | 12 | 150 | YNd5 | hv | 0 | -9 | 9 | 0 | 1.5 | FALSE
0.25 MVA 20/0.4 kV | 0.32 | 0.8 | 1.44 | 0.25 | 0.4 | 20 | 6 | 150 | Yzn5 | hv | 0 | -2 | 2 | 0 | 2.5 | FALSE
0.4 MVA 20/0.4 kV | 0.3375 | 1.35 | 1.425 | 0.4 | 0.4 | 20 | 6 | 150 | Dyn5 | hv | 0 | -2 | 2 | 0 | 2.5 | FALSE
0.63 MVA 20/0.4 kV | 0.2619 | 1.65 | 1.206 | 0.63 | 0.4 | 20 | 6 | 150 | Dyn5 | hv | 0 | -2 | 2 | 0 | 2.5 | FALSE
0.25 MVA 10/0.4 kV | 0.24 | 0.6 | 1.2 | 0.25 | 0.4 | 10 | 4 | 150 | Dyn5 | hv | 0 | -2 | 2 | 0 | 2.5 | FALSE
0.4 MVA 10/0.4 kV | 0.2375 | 0.95 | 1.325 | 0.4 | 0.4 | 10 | 4 | 150 | Dyn5 | hv | 0 | -2 | 2 | 0 | 2.5 | FALSE
0.63 MVA 10/0.4 kV | 0.1873 | 1.18 | 1.0794 | 0.63 | 0.4 | 10 | 4 | 150 | Dyn5 | hv | 0 | -2 | 2 | 0 | 2.5 | FALSE

## trafo3w_std_types
| sn_hv_mva | sn_mv_mva | sn_lv_mva | vn_hv_kv | vn_mv_kv | vn_lv_kv | vk_hv_percent | vk_mv_percent | vk_lv_percent | vkr_hv_percent | vkr_mv_percent | vkr_lv_percent | pfe_kw | i0_percent | shift_mv_degree | shift_lv_degree | vector_group | tap_side | tap_neutral | tap_min | tap_max | tap_step_percent
63/25/38 MVA 110/20/10 kV | 63 | 25 | 38 | 110 | 20 | 10 | 10.4 | 10.4 | 10.4 | 0.28 | 0.32 | 0.35 | 35 | 0.89 | 0 | 0 | YN0yn0yn0 | hv | 0 | -10 | 10 | 1.2
63/25/38 MVA 110/10/10 kV | 63 | 25 | 38 | 110 | 10 | 10 | 10.4 | 10.4 | 10.4 | 0.28 | 0.32 | 0.35 | 35 | 0.89 | 0 | 0 | YN0yn0yn0 | hv | 0 | -10 | 10 | 1.2

## fuse_std_types
| fuse_type | i_rated_a | t_avg | t_min | t_total | x_avg | x_min | x_total
HV 100A | HV 100A | 100 | 0 | [10.0, 3.64, 0.854, 0.281, 0.1, 0.0531, 0.022, 0.01] | [10.0, 4.267, 1.21, 0.403, 0.1, 0.058, 0.022, 0.01] | 0 | [300.0, 350.0, 450.0, 550.0, 700.0, 850.0, 1200.0, 1752.0] | [600.0, 700.0, 900.0, 1150.0, 1665.0, 2000.0, 3000.0, 4313.0]
HV 10A | HV 10A | 10 | 0 | [10.0, 1675.0, 0.344, 0.156, 0.1, 0.0417, 0.0171, 0.01] | [10.0, 1.3, 0.3, 0.155, 0.1, 0.0555, 0.023, 0.01] | 0 | [30.0, 32.0, 35.0, 37.0, 39.0, 50.0, 70.0, 88.0] | [60.0, 70.0, 80.0, 87.0, 94.0, 110.0, 150.0, 216.0]
HV 125A | HV 125A | 125 | 0 | [10.0, 1.82, 0.344, 0.1, 0.0467, 0.0269, 0.01] | [10.0, 2.478, 0.426, 0.1, 0.0427, 0.0211, 0.01] | 0 | [375.0, 500.0, 700.0, 925.0, 1200.0, 1500.0, 2341.0] | [750.0, 1000.0, 1500.0, 2200.0, 3000.0, 4000.0, 5765.0]
HV 160A | HV 160A | 160 | 0 | [10.0, 4.15, 1.03, 0.198, 0.1, 0.051, 0.0172, 0.01] | [10.0, 2.3, 0.734, 0.274, 0.1, 0.046, 0.0177, 0.01] | 0 | [480.0, 550.0, 700.0, 1000.0, 1260.0, 1600.0, 2500.0, 3227.0] | [960.0, 1300.0, 1700.0, 2200.0, 2996.0, 4000.0, 6000.0, 7946.0]
HV 16A | HV 16A | 16 | 0 | [10.0, 0.352, 0.164, 0.1, 0.0649, 0.0342, 0.01] | [10.0, 2.34, 0.722, 0.181, 0.1, 0.055, 0.0296, 0.01] | 0 | [48.0, 60.0, 65.0, 71.0, 80.0, 100.0, 162.0] | [96.0, 110.0, 125.0, 150.0, 168.0, 200.0, 250.0, 398.0]
HV 200A | HV 200A | 200 | 0 | [10.0, 4.267, 1.21, 0.403, 0.1, 0.058, 0.022, 0.01] | [10.0, 3.73, 1.654, 0.328, 0.1, 0.0531, 0.019, 0.01] | 0 | [600.0, 700.0, 900.0, 1150.0, 1665.0, 2000.0, 3000.0, 4313.0] | [1200.0, 1500.0, 1800.0, 2700.0, 3960.0, 5000.0, 7500.0, 10620.0]
HV 20A | HV 20A | 20 | 0 | [10.0, 1.3, 0.3, 0.155, 0.1, 0.0555, 0.023, 0.01] | [10.0, 1.3, 0.161, 0.1, 0.0611, 0.0399, 0.0141, 0.01] | 0 | [60.0, 70.0, 80.0, 87.0, 94.0, 110.0, 150.0, 216.0] | [120.0, 150.0, 200.0, 223.0, 260.0, 300.0, 450.0, 532.0]
HV 25A | HV 25A | 25 | 0 | [10.0, 2.512, 0.833, 0.299, 0.1, 0.0372, 0.0223, 0.01] | [10.0, 3.125, 0.597, 0.198, 0.1, 0.0378, 0.022, 0.01] | 0 | [75.0, 82.0, 90.0, 100.0, 124.0, 170.0, 200.0, 289.0] | [150.0, 170.0, 210.0, 250.0, 294.0, 400.0, 500.0, 711.0]
HV 31.5A | HV 31.5A | 31.5 | 0 | [10.0, 2.34, 0.722, 0.181, 0.1, 0.055, 0.0296, 0.01] | [10.0, 2.84, 0.368, 0.164, 0.1, 0.0621, 0.0378, 0.0195, 0.01] | 0 | [95.0, 110.0, 125.0, 150.0, 165.0, 200.0, 250.0, 390.0] | [189.0, 220.0, 300.0, 350.0, 393.0, 450.0, 530.0, 700.0, 960.0]
HV 40A | HV 40A | 40 | 0 | [10.0, 1.3, 0.161, 0.1, 0.0611, 0.0399, 0.0141, 0.01] | [10.0, 2.05, 0.369, 0.198, 0.1, 0.051, 0.0298, 0.01] | 0 | [120.0, 150.0, 200.0, 223.0, 260.0, 300.0, 450.0, 532.0] | [240.0, 300.0, 400.0, 450.0, 530.0, 650.0, 800.0, 1311.0]
HV 50A | HV 50A | 50 | 0 | [10.0, 3.215, 0.597, 0.198, 0.1, 0.0378, 0.022, 0.01] | [10.0, 3.64, 0.854, 0.281, 0.1, 0.0531, 0.022, 0.01] | 0 | [150.0, 170.0, 210.0, 250.0, 294.0, 400.0, 500.0, 711.0] | [300.0, 350.0, 450.0, 550.0, 700.0, 850.0, 1200.0, 1752.0]
HV 6.3A | HV 6.3A | 6.3 | 0 | [10.0, 1.39, 0.344, 0.168, 0.1, 0.056, 0.0263, 0.01] | [10.0, 1.711, 0.516, 0.198, 0.1, 0.0634, 0.0303, 0.01] | 0 | [19.0, 19.5, 20.4, 20.8, 22.0, 25.0, 32.0, 48.0] | [38.0, 40.0, 43.0, 48.0, 53.0, 60.0, 75.0, 118.0]
HV 63A | HV 63A | 63 | 0 | [10.0, 2.84, 0.368, 0.164, 0.1, 0.0621, 0.0378, 0.0195, 0.01] | [10.0, 1.82, 0.344, 0.1, 0.0467, 0.0269, 0.01] | 0 | [189.0, 220.0, 300.0, 350.0, 393.0, 450.0, 530.0, 700.0, 961.0] | [378.0, 500.0, 700.0, 934.0, 1200.0, 1500.0, 2366.0]
HV 80A | HV 80A | 80 | 0 | [10.0, 2.05, 0.369, 0.198, 0.1, 0.051, 0.0298, 0.01] | [10.0, 4.15, 1.03, 0.198, 0.1, 0.051, 0.0172, 0.01] | 0 | [240.0, 300.0, 400.0, 450.0, 530.0, 650.0, 800.0, 1311.0] | [480.0, 550.0, 700.0, 1000.0, 1260.0, 1600.0, 2500.0, 3227.0]
Siemens NH-1-100 | Siemens NH-1-100 | 100 | [5400.0, 2000.0, 400.0, 20.0, 1.0, 0.2, 0.012, 0.004] | 0 | 0 | [150.0, 190.0, 250.0, 430.0, 900.0, 1250.0, 2700.0, 3600.0] | 0 | 0
Siemens NH-1-125 | Siemens NH-1-125 | 125 | [4800.0, 120.0, 7.0, 0.1, 0.004] | 0 | 0 | [180.0, 400.0, 740.0, 2000.0, 4250.0] | 0 | 0
Siemens NH-1-16 | Siemens NH-1-16 | 16 | [4000.0, 400.0, 2.0, 0.1, 0.04, 0.01] | 0 | 0 | [26.0, 35.0, 75.0, 150.0, 200.0, 300.0] | 0 | 0
Siemens NH-1-160 | Siemens NH-1-160 | 160 | [4800.0, 120.0, 7.0, 0.1, 0.004] | 0 | 0 | [210.0, 500.0, 900.0, 2300.0, 5000.0] | 0 | 0
Siemens NH-1-25 | Siemens NH-1-25 | 25 | [4000.0, 1000.0, 10.0, 0.2, 0.02, 0.01] | 0 | 0 | [40.0, 50.0, 100.0, 210.0, 400.0, 500.0] | 0 | 0
Siemens NH-1-50 | Siemens NH-1-50 | 50 | [4000.0, 40.0, 4.0, 1.0, 0.02, 0.01] | 0 | 0 | [86.0, 200.0, 300.0, 400.0, 1000.0, 1280.0] | 0 | 0
Siemens NH-1-63 | Siemens NH-1-63 | 63 | [4000.0, 100.0, 10.0, 2.0, 0.04, 0.01] | 0 | 0 | [100.0, 200.0, 300.0, 400.0, 1000.0, 1500.0] | 0 | 0
Siemens NH-1-80 | Siemens NH-1-80 | 80 | [4800.0, 120.0, 7.0, 0.1, 0.01] | 0 | 0 | [150.58, 250.0, 450.0, 1150.0, 2470.0] | 0 | 0
Siemens NH-2-1000 | Siemens NH-2-1000 | 1000 | [4800.0, 120.0, 7.0, 0.1, 0.004] | 0 | 0 | [1900.0, 3500.0, 8400.0, 24000.0, 52000.0] | 0 | 0
Siemens NH-2-200 | Siemens NH-2-200 | 200 | [4800.0, 120.0, 7.0, 0.1, 0.004] | 0 | 0 | [280.0, 650.0, 1200.0, 3000.0, 7000.0] | 0 | 0
Siemens NH-2-224 | Siemens NH-2-224 | 224 | [4800.0, 120.0, 7.0, 0.2, 0.04, 0.004] | 0 | 0 | [400.0, 750.0, 1453.0, 3025.0, 4315.0, 7600.0] | 0 | 0
Siemens NH-2-250 | Siemens NH-2-250 | 250 | [4800.0, 120.0, 7.0, 0.1, 0.004] | 0 | 0 | [450.0, 800.0, 1650.0, 4000.0, 8500.0] | 0 | 0
Siemens NH-2-315 | Siemens NH-2-315 | 315 | [4800.0, 120.0, 7.0, 0.1, 0.004] | 0 | 0 | [550.0, 920.0, 1900.0, 5000.0, 11000.0] | 0 | 0
Siemens NH-2-355 | Siemens NH-2-355 | 355 | [4800.0, 120.0, 6.0, 0.1, 0.004] | 0 | 0 | [650.0, 1116.27, 2350.0, 5840.0, 12790.0] | 0 | 0
Siemens NH-2-400 | Siemens NH-2-400 | 400 | [4800.0, 120.0, 7.0, 0.1, 0.004] | 0 | 0 | [720.0, 1350.0, 2800.0, 6500.0, 15000.0] | 0 | 0
Siemens NH-2-425 | Siemens NH-2-425 | 425 | [4800.0, 120.0, 7.0, 0.1, 0.004] | 0 | 0 | [850.0, 1500.0, 3050.0, 7500.0, 16500.0] | 0 | 0
Siemens NH-2-630 | Siemens NH-2-630 | 630 | [4800.0, 120.0, 7.0, 0.1, 0.004] | 0 | 0 | [1200.0, 2000.0, 4800.0, 12000.0, 26000.0] | 0 | 0

## dtypes
| element | column | dtype
0 | bus | name | object
1 | bus | vn_kv | float64
2 | bus | type | object
3 | bus | zone | object
4 | bus | in_service | bool
5 | load | name | object
6 | load | bus | uint32
7 | load | p_mw | float64
8 | load | q_mvar | float64
9 | load | const_z_percent | float64
10 | load | const_i_percent | float64
11 | load | sn_mva | float64
12 | load | scaling | float64
13 | load | in_service | bool
14 | load | type | object
15 | ext_grid | name | object
16 | ext_grid | bus | uint32
17 | ext_grid | vm_pu | float64
18 | ext_grid | va_degree | float64
19 | ext_grid | slack_weight | float64
20 | ext_grid | in_service | bool
21 | line | name | object
22 | line | std_type | object
23 | line | from_bus | uint32
24 | line | to_bus | uint32
25 | line | length_km | float64
26 | line | r_ohm_per_km | float64
27 | line | x_ohm_per_km | float64
28 | line | c_nf_per_km | float64
29 | line | g_us_per_km | float64
30 | line | max_i_ka | float64
31 | line | df | float64
32 | line | parallel | uint32
33 | line | type | object
34 | line | in_service | bool
35 | trafo | name | object
36 | trafo | std_type | object
37 | trafo | hv_bus | uint32
38 | trafo | lv_bus | uint32
39 | trafo | sn_mva | float64
40 | trafo | vn_hv_kv | float64
41 | trafo | vn_lv_kv | float64
42 | trafo | vk_percent | float64
43 | trafo | vkr_percent | float64
44 | trafo | pfe_kw | float64
45 | trafo | i0_percent | float64
46 | trafo | shift_degree | float64
47 | trafo | tap_side | object
48 | trafo | tap_neutral | int32
49 | trafo | tap_min | int32
50 | trafo | tap_max | int32
51 | trafo | tap_step_percent | float64
52 | trafo | tap_step_degree | float64
53 | trafo | tap_pos | int32
54 | trafo | tap_phase_shifter | bool
55 | trafo | parallel | uint32
56 | trafo | df | float64
57 | trafo | in_service | bool
58 | line_geodata | coords | object
59 | bus_geodata | x | float64
60 | bus_geodata | y | float64
61 | bus_geodata | coords | object

## parameters
| version | format_version | converged | OPF_converged | name | f_hz | sn_mva
0 | 2.14.6 | 2.14.0 | FALSE | FALSE |  | 50 | 1