## bus
| name | vn_kv | type | zone | in_service
0 | bus_LV_3021-5_0_4_node_0 | 0.4 | n |  | TRUE
1 | bus_LV_3021-5_0_4_node_1 | 0.4 | n |  | TRUE
2 | bus_LV_3021-5_0_4_node_2 | 0.4 | n |  | TRUE
3 | bus_LV_3021-5_0_4_node_3 | 0.4 | n |  | TRUE
4 | bus_LV_3021-5_0_4_node_4 | 0.4 | n |  | TRUE
5 | bus_LV_3021-5_0_4_node_5 | 0.4 | n |  | TRUE
6 | bus_LV_3021-5_0_4_node_58 | 0.4 | n |  | TRUE
7 | bus_LV_3021-5_0_4_node_45 | 0.4 | n |  | TRUE
8 | bus_LV_3021-5_0_4_node_74 | 0.4 | n |  | TRUE
9 | bus_LV_3021-5_0_4_node_75 | 0.4 | n |  | TRUE
10 | bus_LV_3021-5_0_4_node_44 | 0.4 | n |  | TRUE
11 | bus_LV_3021-5_0_4_node_6 | 0.4 | n |  | TRUE
12 | bus_LV_3021-5_0_4_node_7 | 0.4 | n |  | TRUE
13 | bus_LV_3021-5_0_4_node_8 | 0.4 | n |  | TRUE
14 | bus_LV_3021-5_0_4_node_9 | 0.4 | n |  | TRUE
15 | bus_LV_3021-5_0_4_node_10 | 0.4 | n |  | TRUE
16 | bus_LV_3021-5_0_4_node_52 | 0.4 | n |  | TRUE
17 | bus_LV_3021-5_0_4_node_54 | 0.4 | n |  | TRUE
18 | bus_LV_3021-5_0_4_node_51 | 0.4 | n |  | TRUE
19 | bus_LV_3021-5_0_4_node_11 | 0.4 | n |  | TRUE
20 | bus_LV_3021-5_0_4_node_12 | 0.4 | n |  | TRUE
21 | bus_LV_3021-5_0_4_node_13 | 0.4 | n |  | TRUE
22 | bus_LV_3021-5_0_4_node_42 | 0.4 | n |  | TRUE
23 | bus_LV_3021-5_0_4_node_43 | 0.4 | n |  | TRUE
24 | bus_LV_3021-5_0_4_node_14 | 0.4 | n |  | TRUE
25 | bus_LV_3021-5_0_4_node_15 | 0.4 | n |  | TRUE
26 | bus_LV_3021-5_0_4_node_16 | 0.4 | n |  | TRUE
27 | bus_LV_3021-5_0_4_node_17 | 0.4 | n |  | TRUE
28 | bus_LV_3021-5_0_4_node_18 | 0.4 | n |  | TRUE
29 | bus_LV_3021-5_0_4_node_61 | 0.4 | n |  | TRUE
30 | bus_LV_3021-5_0_4_node_62 | 0.4 | n |  | TRUE
31 | bus_LV_3021-5_0_4_node_67 | 0.4 | n |  | TRUE
32 | bus_LV_3021-5_0_4_node_114 | 0.4 | n |  | TRUE
33 | bus_LV_3021-5_0_4_node_19 | 0.4 | n |  | TRUE
34 | bus_LV_3021-5_0_4_node_20 | 0.4 | n |  | TRUE
35 | bus_LV_3021-5_0_4_node_21 | 0.4 | n |  | TRUE
36 | bus_LV_3021-5_0_4_node_22 | 0.4 | n |  | TRUE
37 | bus_LV_3021-5_0_4_node_59 | 0.4 | n |  | TRUE
38 | bus_LV_3021-5_0_4_node_55 | 0.4 | n |  | TRUE
39 | bus_LV_3021-5_0_4_node_50 | 0.4 | n |  | TRUE
40 | bus_LV_3021-5_0_4_node_53 | 0.4 | n |  | TRUE
41 | bus_LV_3021-5_0_4_node_23 | 0.4 | n |  | TRUE
42 | bus_LV_3021-5_0_4_node_24 | 0.4 | n |  | TRUE
43 | bus_LV_3021-5_0_4_node_25 | 0.4 | n |  | TRUE
44 | bus_LV_3021-5_0_4_node_26 | 0.4 | n |  | TRUE
45 | bus_LV_3021-5_0_4_node_27 | 0.4 | n |  | TRUE
46 | bus_LV_3021-5_0_4_node_48 | 0.4 | n |  | TRUE
47 | bus_LV_3021-5_0_4_node_32 | 0.4 | n |  | TRUE
48 | bus_LV_3021-5_0_4_node_46 | 0.4 | n |  | TRUE
49 | bus_LV_3021-5_0_4_node_30 | 0.4 | n |  | TRUE
50 | bus_LV_3021-5_0_4_node_28 | 0.4 | n |  | TRUE
51 | bus_LV_3021-5_0_4_node_29 | 0.4 | n |  | TRUE
52 | bus_LV_3021-5_0_4_node_31 | 0.4 | n |  | TRUE
53 | bus_LV_3021-5_0_4_node_56 | 0.4 | n |  | TRUE
54 | bus_LV_3021-5_0_4_node_72 | 0.4 | n |  | TRUE
55 | bus_LV_3021-5_0_4_node_33 | 0.4 | n |  | TRUE
56 | bus_LV_3021-5_0_4_node_34 | 0.4 | n |  | TRUE
57 | bus_LV_3021-5_0_4_node_35 | 0.4 | n |  | TRUE
58 | bus_LV_3021-5_0_4_node_60 | 0.4 | n |  | TRUE
59 | bus_LV_3021-5_0_4_node_68 | 0.4 | n |  | TRUE
60 | bus_LV_3021-5_0_4_node_115 | 0.4 | n |  | TRUE
61 | bus_LV_3021-5_0_4_node_36 | 0.4 | n |  | TRUE
62 | bus_LV_3021-5_0_4_node_37 | 0.4 | n |  | TRUE
63 | bus_LV_3021-5_0_4_node_38 | 0.4 | n |  | TRUE
64 | bus_LV_3021-5_0_4_node_39 | 0.4 | n |  | TRUE
65 | bus_LV_3021-5_0_4_node_40 | 0.4 | n |  | TRUE
66 | bus_LV_3021-5_0_4_node_41 | 0.4 | n |  | TRUE
67 | bus_LV_3021-5_0_4_node_65 | 0.4 | n |  | TRUE
68 | bus_LV_3021-5_0_4_node_98 | 0.4 | n |  | TRUE
69 | bus_LV_3021-5_0_4_node_64 | 0.4 | n |  | TRUE
70 | bus_LV_3021-5_0_4_node_107 | 0.4 | n |  | TRUE
71 | bus_LV_3021-5_0_4_node_100 | 0.4 | n |  | TRUE
72 | bus_LV_3021-5_0_4_node_47 | 0.4 | n |  | TRUE
73 | bus_LV_3021-5_0_4_node_49 | 0.4 | n |  | TRUE
74 | bus_LV_3021-5_0_4_node_71 | 0.4 | n |  | TRUE
75 | bus_LV_3021-5_0_4_node_70 | 0.4 | n |  | TRUE
76 | bus_LV_3021-5_0_4_node_57 | 0.4 | n |  | TRUE
77 | bus_LV_3021-5_0_4_node_66 | 0.4 | n |  | TRUE
78 | bus_LV_3021-5_0_4_node_63 | 0.4 | n |  | TRUE
79 | bus_LV_3021-5_0_4_node_69 | 0.4 | n |  | TRUE
80 | bus_LV_3021-5_0_4_node_73 | 0.4 | n |  | TRUE
81 | bus_LV_3021-5_0_4_node_91 | 0.4 | n |  | TRUE
82 | bus_LV_3021-5_0_4_node_116 | 0.4 | n |  | TRUE
83 | bus_LV_3021-5_0_4_node_87 | 0.4 | n |  | TRUE
84 | bus_LV_3021-5_0_4_node_88 | 0.4 | n |  | TRUE
85 | bus_LV_3021-5_0_4_node_89 | 0.4 | n |  | TRUE
86 | bus_LV_3021-5_0_4_node_90 | 0.4 | n |  | TRUE
87 | bus_LV_3021-5_0_4_node_101 | 0.4 | n |  | TRUE
88 | bus_LV_3021-5_0_4_node_96 | 0.4 | n |  | TRUE
89 | bus_LV_3021-5_0_4_node_117 | 0.4 | n |  | TRUE
90 | bus_LV_3021-5_0_4_node_118 | 0.4 | n |  | TRUE
91 | bus_MV_41_1_node_109 | 20 | n |  | TRUE

## load
| name | bus | p_mw | q_mvar | const_z_percent | const_i_percent | sn_mva | scaling | in_service | type
0 | LV_3021-5_0_4_load_0 | 0 | 0.01281 | 0.0032105 | 0 | 0 |  | 1 | TRUE | wye
1 | LV_3021-5_0_4_load_1 | 1 | 0.0012974 | 0.00032515 | 0 | 0 |  | 1 | TRUE | wye
2 | LV_3021-5_0_4_load_3 | 3 | 0.0030368 | 0.00076111 | 0 | 0 |  | 1 | TRUE | wye
3 | LV_3021-5_0_4_load_5 | 5 | 0.0011615 | 0.0002911 | 0 | 0 |  | 1 | TRUE | wye
4 | LV_3021-5_0_4_load_45 | 7 | 0.0010659 | 0.00026715 | 0 | 0 |  | 1 | TRUE | wye
5 | LV_3021-5_0_4_load_75 | 9 | 0.0013847 | 0.00034704 | 0 | 0 |  | 1 | TRUE | wye
6 | LV_3021-5_0_4_load_44 | 10 | 0.0063933 | 0.0016023 | 0 | 0 |  | 1 | TRUE | wye
7 | LV_3021-5_0_4_load_6 | 11 | 0.0017773 | 0.00044542 | 0 | 0 |  | 1 | TRUE | wye
8 | LV_3021-5_0_4_load_7 | 12 | 0.0019328 | 0.0004844 | 0 | 0 |  | 1 | TRUE | wye
9 | LV_3021-5_0_4_load_8 | 13 | 0.0088018 | 0.0022059 | 0 | 0 |  | 1 | TRUE | wye
10 | LV_3021-5_0_4_load_9 | 14 | 0.0013121 | 0.00032884 | 0 | 0 |  | 1 | TRUE | wye
11 | LV_3021-5_0_4_load_10 | 15 | 0.0027019 | 0.00067715 | 0 | 0 |  | 1 | TRUE | wye
12 | LV_3021-5_0_4_load_51 | 18 | 0.0035704 | 0.00089484 | 0 | 0 |  | 1 | TRUE | wye
13 | LV_3021-5_0_4_load_11 | 19 | 0.0045835 | 0.0011487 | 0 | 0 |  | 1 | TRUE | wye
14 | LV_3021-5_0_4_load_12 | 20 | 0.004048 | 0.0010145 | 0 | 0 |  | 1 | TRUE | wye
15 | LV_3021-5_0_4_load_13 | 21 | 0.0016186 | 0.00040566 | 0 | 0 |  | 1 | TRUE | wye
16 | LV_3021-5_0_4_load_42 | 22 | 0.00051174 | 0.00012826 | 0 | 0 |  | 1 | TRUE | wye
17 | LV_3021-5_0_4_load_43 | 23 | 0.00061433 | 0.00015397 | 0 | 0 |  | 1 | TRUE | wye
18 | LV_3021-5_0_4_load_14 | 24 | 0.0015337 | 0.00038437 | 0 | 0 |  | 1 | TRUE | wye
19 | LV_3021-5_0_4_load_15 | 25 | 0.0013656 | 0.00034224 | 0 | 0 |  | 1 | TRUE | wye
20 | LV_3021-5_0_4_load_16 | 26 | 0.0033623 | 0.00084268 | 0 | 0 |  | 1 | TRUE | wye
21 | LV_3021-5_0_4_load_17 | 27 | 0.0022162 | 0.00055544 | 0 | 0 |  | 1 | TRUE | wye
22 | LV_3021-5_0_4_load_18 | 28 | 0.0019797 | 0.00049617 | 0 | 0 |  | 1 | TRUE | wye
23 | LV_3021-5_0_4_load_61 | 29 | 0.00091511 | 0.00022935 | 0 | 0 |  | 1 | TRUE | wye
24 | LV_3021-5_0_4_load_67 | 31 | 0.0025653 | 0.00064293 | 0 | 0 |  | 1 | TRUE | wye
25 | LV_3021-5_0_4_load_114 | 32 | 0.0012818 | 0.00032125 | 0 | 0 |  | 1 | TRUE | wye
26 | LV_3021-5_0_4_load_19 | 33 | 0.0016026 | 0.00040165 | 0 | 0 |  | 1 | TRUE | wye
27 | LV_3021-5_0_4_load_21 | 35 | 0.0028079 | 0.00070372 | 0 | 0 |  | 1 | TRUE | wye
28 | LV_3021-5_0_4_load_22 | 36 | 0.0029402 | 0.00073688 | 0 | 0 |  | 1 | TRUE | wye
29 | LV_3021-5_0_4_load_55 | 38 | 0.0011582 | 0.00029027 | 0 | 0 |  | 1 | TRUE | wye
30 | LV_3021-5_0_4_load_23 | 41 | 0.0030713 | 0.00076973 | 0 | 0 |  | 1 | TRUE | wye
31 | LV_3021-5_0_4_load_24 | 42 | 0.0027212 | 0.000682 | 0 | 0 |  | 1 | TRUE | wye
32 | LV_3021-5_0_4_load_25 | 43 | 0.0025907 | 0.0006493 | 0 | 0 |  | 1 | TRUE | wye
33 | LV_3021-5_0_4_load_26 | 44 | 0.0014035 | 0.00035174 | 0 | 0 |  | 1 | TRUE | wye
34 | LV_3021-5_0_4_load_27 | 45 | 0.0025923 | 0.00064969 | 0 | 0 |  | 1 | TRUE | wye
35 | LV_3021-5_0_4_load_48 | 46 | 0.0048836 | 0.001224 | 0 | 0 |  | 1 | TRUE | wye
36 | LV_3021-5_0_4_load_32 | 47 | 0.0030253 | 0.00075822 | 0 | 0 |  | 1 | TRUE | wye
37 | LV_3021-5_0_4_load_46 | 48 | 0.0042435 | 0.0010635 | 0 | 0 |  | 1 | TRUE | wye
38 | LV_3021-5_0_4_load_30 | 49 | 0.0028836 | 0.0007227 | 0 | 0 |  | 1 | TRUE | wye
39 | LV_3021-5_0_4_load_28 | 50 | 0.0030245 | 0.000758 | 0 | 0 |  | 1 | TRUE | wye
40 | LV_3021-5_0_4_load_29 | 51 | 0.0023374 | 0.00058582 | 0 | 0 |  | 1 | TRUE | wye
41 | LV_3021-5_0_4_load_31 | 52 | 0.0023894 | 0.00059884 | 0 | 0 |  | 1 | TRUE | wye
42 | LV_3021-5_0_4_load_72 | 54 | 0.0055379 | 0.0013879 | 0 | 0 |  | 1 | TRUE | wye
43 | LV_3021-5_0_4_load_33 | 55 | 0.0011863 | 0.00029731 | 0 | 0 |  | 1 | TRUE | wye
44 | LV_3021-5_0_4_load_34 | 56 | 0.0020978 | 0.00052576 | 0 | 0 |  | 1 | TRUE | wye
45 | LV_3021-5_0_4_load_60 | 58 | 0.001081 | 0.00027093 | 0 | 0 |  | 1 | TRUE | wye
46 | LV_3021-5_0_4_load_68 | 59 | 0.0039252 | 0.00098375 | 0 | 0 |  | 1 | TRUE | wye
47 | LV_3021-5_0_4_load_115 | 60 | 0.0010746 | 0.00026932 | 0 | 0 |  | 1 | TRUE | wye
48 | LV_3021-5_0_4_load_36 | 61 | 0.00015911 | 3.9878e-05 | 0 | 0 |  | 1 | TRUE | wye
49 | LV_3021-5_0_4_load_37 | 62 | 0.00013095 | 3.2819e-05 | 0 | 0 |  | 1 | TRUE | wye
50 | LV_3021-5_0_4_load_39 | 64 | 0.0018463 | 0.00046274 | 0 | 0 |  | 1 | TRUE | wye
51 | LV_3021-5_0_4_load_41 | 66 | 0.00022268 | 5.5809e-05 | 0 | 0 |  | 1 | TRUE | wye
52 | LV_3021-5_0_4_load_65 | 67 | 0.0029096 | 0.00072921 | 0 | 0 |  | 1 | TRUE | wye
53 | LV_3021-5_0_4_load_98 | 68 | 0.00029254 | 7.3317e-05 | 0 | 0 |  | 1 | TRUE | wye
54 | LV_3021-5_0_4_load_64 | 69 | 0.003242 | 0.00081252 | 0 | 0 |  | 1 | TRUE | wye
55 | LV_3021-5_0_4_load_107 | 70 | 0.0002388 | 5.985e-05 | 0 | 0 |  | 1 | TRUE | wye
56 | LV_3021-5_0_4_load_100 | 71 | 0.0040621 | 0.0010181 | 0 | 0 |  | 1 | TRUE | wye
57 | LV_3021-5_0_4_load_47 | 72 | 0.0024942 | 0.0006251 | 0 | 0 |  | 1 | TRUE | wye
58 | LV_3021-5_0_4_load_49 | 73 | 0.0014211 | 0.00035616 | 0 | 0 |  | 1 | TRUE | wye
59 | LV_3021-5_0_4_load_71 | 74 | 0.0028634 | 0.00071764 | 0 | 0 |  | 1 | TRUE | wye
60 | LV_3021-5_0_4_load_70 | 75 | 0.0023495 | 0.00058884 | 0 | 0 |  | 1 | TRUE | wye
61 | LV_3021-5_0_4_load_66 | 77 | 0.0044718 | 0.0011207 | 0 | 0 |  | 1 | TRUE | wye
62 | LV_3021-5_0_4_load_63 | 78 | 0.00099208 | 0.00024864 | 0 | 0 |  | 1 | TRUE | wye
63 | LV_3021-5_0_4_load_69 | 79 | 0.0016258 | 0.00040746 | 0 | 0 |  | 1 | TRUE | wye
64 | LV_3021-5_0_4_load_73 | 80 | 0.011172 | 0.0028001 | 0 | 0 |  | 1 | TRUE | wye
65 | LV_3021-5_0_4_load_91 | 81 | 0.00058521 | 0.00014667 | 0 | 0 |  | 1 | TRUE | wye
66 | LV_3021-5_0_4_load_87 | 83 | 0.0018872 | 0.00047298 | 0 | 0 |  | 1 | TRUE | wye
67 | LV_3021-5_0_4_load_88 | 84 | 0.00058708 | 0.00014714 | 0 | 0 |  | 1 | TRUE | wye
68 | LV_3021-5_0_4_load_89 | 85 | 0.0036464 | 0.00091386 | 0 | 0 |  | 1 | TRUE | wye
69 | LV_3021-5_0_4_load_101 | 87 | 0.00071808 | 0.00017997 | 0 | 0 |  | 1 | TRUE | wye
70 | LV_3021-5_0_4_load_96 | 88 | 0.0022706 | 0.00056907 | 0 | 0 |  | 1 | TRUE | wye
71 | LV_3021-5_0_4_load_117 | 89 | 0.00099207 | 0.00024864 | 0 | 0 |  | 1 | TRUE | wye
72 | LV_3021-5_0_4_load_118 | 90 | 0.0011547 | 0.0002894 | 0 | 0 |  | 1 | TRUE | wye

## ext_grid
| name | bus | vm_pu | va_degree | slack_weight | in_service
0 |  | 73 | 1 | 0 | 1 | TRUE

## line
| name | std_type | from_bus | to_bus | length_km | r_ohm_per_km | x_ohm_per_km | c_nf_per_km | g_us_per_km | max_i_ka | df | parallel | type | in_service
0 | LV_3021-5_0_4_line_0 | NAYY 4x150 SE | 0 | 1 | 0.027957 | 0.208 | 0.08 | 261 | 0 | 0.27 | 1 | 3 | cs | TRUE
1 | LV_3021-5_0_4_line_1 | NAYY 4x150 SE | 0 | 2 | 0.049588 | 0.208 | 0.08 | 261 | 0 | 0.27 | 1 | 3 | cs | TRUE
2 | LV_3021-5_0_4_line_2 | NAYY 4x150 SE | 1 | 3 | 0.010127 | 0.208 | 0.08 | 261 | 0 | 0.27 | 1 | 3 | cs | TRUE
3 | LV_3021-5_0_4_line_3 | NAYY 4x150 SE | 2 | 4 | 0.01817 | 0.208 | 0.08 | 261 | 0 | 0.27 | 1 | 3 | cs | TRUE
4 | LV_3021-5_0_4_line_4 | NAYY 4x150 SE | 2 | 5 | 0.14064 | 0.208 | 0.08 | 261 | 0 | 0.27 | 1 | 1 | cs | TRUE
5 | LV_3021-5_0_4_line_5 | NAYY 4x150 SE | 3 | 6 | 0.05896 | 0.208 | 0.08 | 261 | 0 | 0.27 | 1 | 3 | cs | TRUE
6 | LV_3021-5_0_4_line_6 | NAYY 4x150 SE | 4 | 7 | 0.038173 | 0.208 | 0.08 | 261 | 0 | 0.27 | 1 | 3 | cs | TRUE
7 | LV_3021-5_0_4_line_7 | NAYY 4x150 SE | 6 | 8 | 0.09878 | 0.208 | 0.08 | 261 | 0 | 0.27 | 1 | 3 | cs | TRUE
8 | LV_3021-5_0_4_line_8 | NAYY 4x150 SE | 6 | 9 | 0.038833 | 0.208 | 0.08 | 261 | 0 | 0.27 | 1 | 1 | cs | TRUE
9 | LV_3021-5_0_4_line_9 | NAYY 4x150 SE | 7 | 10 | 0.017302 | 0.208 | 0.08 | 261 | 0 | 0.27 | 1 | 3 | cs | TRUE
10 | LV_3021-5_0_4_line_10 | NAYY 4x150 SE | 8 | 32 | 0.082841 | 0.208 | 0.08 | 261 | 0 | 0.27 | 1 | 3 | cs | TRUE
11 | LV_3021-5_0_4_line_11 | NAYY 4x150 SE | 8 | 81 | 0.32585 | 0.208 | 0.08 | 261 | 0 | 0.27 | 1 | 1 | cs | TRUE
12 | LV_3021-5_0_4_line_12 | NAYY 4x150 SE | 10 | 14 | 0.0032703 | 0.208 | 0.08 | 261 | 0 | 0.27 | 1 | 3 | cs | TRUE
13 | LV_3021-5_0_4_line_13 | NAYY 4x150 SE | 11 | 12 | 0.0053558 | 0.208 | 0.08 | 261 | 0 | 0.27 | 1 | 3 | cs | TRUE
14 | LV_3021-5_0_4_line_14 | NAYY 4x150 SE | 11 | 13 | 0.0026131 | 0.208 | 0.08 | 261 | 0 | 0.27 | 1 | 3 | cs | TRUE
15 | LV_3021-5_0_4_line_15 | NAYY 4x150 SE | 12 | 14 | 0.03652 | 0.208 | 0.08 | 261 | 0 | 0.27 | 1 | 3 | cs | TRUE
16 | LV_3021-5_0_4_line_16 | NAYY 4x150 SE | 13 | 15 | 0.024654 | 0.208 | 0.08 | 261 | 0 | 0.27 | 1 | 3 | cs | TRUE
17 | LV_3021-5_0_4_line_17 | NAYY 4x150 SE | 15 | 16 | 0.02184 | 0.208 | 0.08 | 261 | 0 | 0.27 | 1 | 3 | cs | TRUE
18 | LV_3021-5_0_4_line_18 | NAYY 4x150 SE | 16 | 17 | 0.066514 | 0.208 | 0.08 | 261 | 0 | 0.27 | 1 | 3 | cs | TRUE
19 | LV_3021-5_0_4_line_19 | NAYY 4x150 SE | 16 | 18 | 0.031329 | 0.208 | 0.08 | 261 | 0 | 0.27 | 1 | 1 | cs | TRUE
20 | LV_3021-5_0_4_line_20 | NAYY 4x150 SE | 17 | 59 | 0.0061065 | 0.208 | 0.08 | 261 | 0 | 0.27 | 1 | 3 | cs | TRUE
21 | LV_3021-5_0_4_line_21 | NAYY 4x150 SE | 17 | 57 | 0.016988 | 0.208 | 0.08 | 261 | 0 | 0.27 | 1 | 1 | cs | TRUE
22 | LV_3021-5_0_4_line_22 | NAYY 4x150 SE | 18 | 40 | 0.04834 | 0.208 | 0.08 | 261 | 0 | 0.27 | 1 | 1 | cs | TRUE
23 | LV_3021-5_0_4_line_23 | NAYY 4x150 SE | 19 | 20 | 0.017151 | 0.208 | 0.08 | 261 | 0 | 0.27 | 1 | 1 | cs | TRUE
24 | LV_3021-5_0_4_line_24 | NAYY 4x150 SE | 20 | 21 | 0.026458 | 0.208 | 0.08 | 261 | 0 | 0.27 | 1 | 1 | cs | TRUE
25 | LV_3021-5_0_4_line_25 | NAYY 4x150 SE | 21 | 22 | 0.0046601 | 0.208 | 0.08 | 261 | 0 | 0.27 | 1 | 1 | cs | TRUE
26 | LV_3021-5_0_4_line_26 | NAYY 4x150 SE | 22 | 23 | 0.036422 | 0.208 | 0.08 | 261 | 0 | 0.27 | 1 | 1 | cs | TRUE
27 | LV_3021-5_0_4_line_27 | NAYY 4x150 SE | 23 | 39 | 0.010727 | 0.208 | 0.08 | 261 | 0 | 0.27 | 1 | 1 | cs | TRUE
28 | LV_3021-5_0_4_line_28 | NAYY 4x150 SE | 24 | 25 | 0.031347 | 0.208 | 0.08 | 261 | 0 | 0.27 | 1 | 1 | cs | TRUE
29 | LV_3021-5_0_4_line_29 | NAYY 4x150 SE | 24 | 26 | 0.01446 | 0.208 | 0.08 | 261 | 0 | 0.27 | 1 | 1 | cs | TRUE
30 | LV_3021-5_0_4_line_30 | NAYY 4x150 SE | 25 | 27 | 0.0045772 | 0.208 | 0.08 | 261 | 0 | 0.27 | 1 | 1 | cs | TRUE
31 | LV_3021-5_0_4_line_31 | NAYY 4x150 SE | 26 | 28 | 0.044871 | 0.208 | 0.08 | 261 | 0 | 0.27 | 1 | 2 | cs | TRUE
32 | LV_3021-5_0_4_line_32 | NAYY 4x150 SE | 27 | 29 | 0.006471 | 0.208 | 0.08 | 261 | 0 | 0.27 | 1 | 1 | cs | TRUE
33 | LV_3021-5_0_4_line_33 | NAYY 4x150 SE | 28 | 30 | 0.16861 | 0.208 | 0.08 | 261 | 0 | 0.27 | 1 | 2 | cs | TRUE
34 | LV_3021-5_0_4_line_34 | NAYY 4x150 SE | 29 | 31 | 0.017159 | 0.208 | 0.08 | 261 | 0 | 0.27 | 1 | 1 | cs | TRUE
35 | LV_3021-5_0_4_line_35 | NAYY 4x150 SE | 30 | 32 | 0.0054605 | 0.208 | 0.08 | 261 | 0 | 0.27 | 1 | 3 | cs | TRUE
36 | LV_3021-5_0_4_line_36 | NAYY 4x150 SE | 31 | 64 | 0.0036041 | 0.208 | 0.08 | 261 | 0 | 0.27 | 1 | 1 | cs | TRUE
37 | LV_3021-5_0_4_line_37 | NAYY 4x150 SE | 33 | 34 | 0.03341 | 0.208 | 0.08 | 261 | 0 | 0.27 | 1 | 1 | cs | TRUE
38 | LV_3021-5_0_4_line_38 | NAYY 4x150 SE | 34 | 35 | 0.014655 | 0.208 | 0.08 | 261 | 0 | 0.27 | 1 | 1 | cs | TRUE
39 | LV_3021-5_0_4_line_39 | NAYY 4x150 SE | 34 | 36 | 0.0039855 | 0.208 | 0.08 | 261 | 0 | 0.27 | 1 | 1 | cs | TRUE
40 | LV_3021-5_0_4_line_40 | NAYY 4x150 SE | 35 | 37 | 0.065147 | 0.208 | 0.08 | 261 | 0 | 0.27 | 1 | 1 | cs | TRUE
41 | LV_3021-5_0_4_line_41 | NAYY 4x150 SE | 36 | 38 | 0.025312 | 0.208 | 0.08 | 261 | 0 | 0.27 | 1 | 1 | cs | TRUE
42 | LV_3021-5_0_4_line_42 | NAYY 4x150 SE | 37 | 39 | 0.11512 | 0.208 | 0.08 | 261 | 0 | 0.27 | 1 | 1 | cs | TRUE
43 | LV_3021-5_0_4_line_43 | NAYY 4x150 SE | 38 | 40 | 0.11114 | 0.208 | 0.08 | 261 | 0 | 0.27 | 1 | 1 | cs | TRUE
44 | LV_3021-5_0_4_line_44 | NAYY 4x150 SE | 41 | 42 | 0.021672 | 0.208 | 0.08 | 261 | 0 | 0.27 | 1 | 1 | cs | TRUE
45 | LV_3021-5_0_4_line_45 | NAYY 4x150 SE | 41 | 43 | 0.014221 | 0.208 | 0.08 | 261 | 0 | 0.27 | 1 | 1 | cs | TRUE
46 | LV_3021-5_0_4_line_46 | NAYY 4x150 SE | 42 | 44 | 0.024269 | 0.208 | 0.08 | 261 | 0 | 0.27 | 1 | 1 | cs | TRUE
47 | LV_3021-5_0_4_line_47 | NAYY 4x150 SE | 43 | 45 | 0.004311 | 0.208 | 0.08 | 261 | 0 | 0.27 | 1 | 1 | cs | TRUE
48 | LV_3021-5_0_4_line_48 | NAYY 4x150 SE | 44 | 46 | 0.00088641 | 0.208 | 0.08 | 261 | 0 | 0.27 | 1 | 1 | cs | TRUE
49 | LV_3021-5_0_4_line_49 | NAYY 4x150 SE | 45 | 47 | 0.0030361 | 0.208 | 0.08 | 261 | 0 | 0.27 | 1 | 1 | cs | TRUE
50 | LV_3021-5_0_4_line_50 | NAYY 4x150 SE | 46 | 48 | 0.014426 | 0.208 | 0.08 | 261 | 0 | 0.27 | 1 | 1 | cs | TRUE
51 | LV_3021-5_0_4_line_51 | NAYY 4x150 SE | 47 | 49 | 0.018743 | 0.208 | 0.08 | 261 | 0 | 0.27 | 1 | 1 | cs | TRUE
52 | LV_3021-5_0_4_line_52 | NAYY 4x150 SE | 48 | 72 | 0.028757 | 0.208 | 0.08 | 261 | 0 | 0.27 | 1 | 1 | cs | TRUE
53 | LV_3021-5_0_4_line_53 | NAYY 4x150 SE | 49 | 50 | 0.0016148 | 0.208 | 0.08 | 261 | 0 | 0.27 | 1 | 1 | cs | TRUE
54 | LV_3021-5_0_4_line_54 | NAYY 4x150 SE | 50 | 51 | 0.0034693 | 0.208 | 0.08 | 261 | 0 | 0.27 | 1 | 1 | cs | TRUE
55 | LV_3021-5_0_4_line_55 | NAYY 4x150 SE | 51 | 52 | 0.002571 | 0.208 | 0.08 | 261 | 0 | 0.27 | 1 | 1 | cs | TRUE
56 | LV_3021-5_0_4_line_56 | NAYY 4x150 SE | 52 | 53 | 0.0069476 | 0.208 | 0.08 | 261 | 0 | 0.27 | 1 | 1 | cs | TRUE
57 | LV_3021-5_0_4_line_57 | NAYY 4x150 SE | 53 | 54 | 0.017855 | 0.208 | 0.08 | 261 | 0 | 0.27 | 1 | 1 | cs | TRUE
58 | LV_3021-5_0_4_line_58 | NAYY 4x150 SE | 54 | 80 | 0.0084084 | 0.208 | 0.08 | 261 | 0 | 0.27 | 1 | 1 | cs | TRUE
59 | LV_3021-5_0_4_line_59 | NAYY 4x150 SE | 55 | 56 | 0.0006858 | 0.208 | 0.08 | 261 | 0 | 0.27 | 1 | 1 | cs | TRUE
60 | LV_3021-5_0_4_line_60 | NAYY 4x150 SE | 56 | 57 | 0.050305 | 0.208 | 0.08 | 261 | 0 | 0.27 | 1 | 1 | cs | TRUE
61 | LV_3021-5_0_4_line_61 | NAYY 4x150 SE | 57 | 58 | 0.012619 | 0.208 | 0.08 | 261 | 0 | 0.27 | 1 | 1 | cs | TRUE
62 | LV_3021-5_0_4_line_62 | NAYY 4x150 SE | 58 | 60 | 0.0068843 | 0.208 | 0.08 | 261 | 0 | 0.27 | 1 | 1 | cs | TRUE
63 | LV_3021-5_0_4_line_63 | NAYY 4x150 SE | 59 | 79 | 0.014344 | 0.208 | 0.08 | 261 | 0 | 0.27 | 1 | 3 | cs | TRUE
64 | LV_3021-5_0_4_line_64 | NAYY 4x150 SE | 60 | 82 | 0.00291 | 0.208 | 0.08 | 261 | 0 | 0.27 | 1 | 1 | cs | TRUE
65 | LV_3021-5_0_4_line_65 | NAYY 4x150 SE | 61 | 62 | 0.012603 | 0.208 | 0.08 | 261 | 0 | 0.27 | 1 | 1 | cs | TRUE
66 | LV_3021-5_0_4_line_66 | NAYY 4x150 SE | 61 | 63 | 0.01448 | 0.208 | 0.08 | 261 | 0 | 0.27 | 1 | 1 | cs | TRUE
67 | LV_3021-5_0_4_line_67 | NAYY 4x150 SE | 62 | 64 | 0.010647 | 0.208 | 0.08 | 261 | 0 | 0.27 | 1 | 1 | cs | TRUE
68 | LV_3021-5_0_4_line_68 | NAYY 4x150 SE | 63 | 65 | 0.008924 | 0.208 | 0.08 | 261 | 0 | 0.27 | 1 | 1 | cs | TRUE
69 | LV_3021-5_0_4_line_69 | NAYY 4x150 SE | 63 | 66 | 0.068571 | 0.208 | 0.08 | 261 | 0 | 0.27 | 1 | 1 | cs | TRUE
70 | LV_3021-5_0_4_line_70 | NAYY 4x150 SE | 65 | 67 | 0.062251 | 0.208 | 0.08 | 261 | 0 | 0.27 | 1 | 1 | cs | TRUE
71 | LV_3021-5_0_4_line_71 | NAYY 4x150 SE | 66 | 68 | 0.13265 | 0.208 | 0.08 | 261 | 0 | 0.27 | 1 | 1 | cs | TRUE
72 | LV_3021-5_0_4_line_72 | NAYY 4x150 SE | 67 | 69 | 0.02516 | 0.208 | 0.08 | 261 | 0 | 0.27 | 1 | 1 | cs | TRUE
73 | LV_3021-5_0_4_line_73 | NAYY 4x150 SE | 69 | 78 | 0.021402 | 0.208 | 0.08 | 261 | 0 | 0.27 | 1 | 1 | cs | TRUE
74 | LV_3021-5_0_4_line_74 | NAYY 4x150 SE | 70 | 71 | 0.19267 | 0.208 | 0.08 | 261 | 0 | 0.27 | 1 | 1 | cs | TRUE
75 | LV_3021-5_0_4_line_75 | NAYY 4x150 SE | 71 | 86 | 0.032911 | 0.208 | 0.08 | 261 | 0 | 0.27 | 1 | 1 | cs | TRUE
76 | LV_3021-5_0_4_line_76 | NAYY 4x150 SE | 72 | 73 | 0.0073532 | 0.208 | 0.08 | 261 | 0 | 0.27 | 1 | 1 | cs | TRUE
77 | LV_3021-5_0_4_line_77 | NAYY 4x150 SE | 73 | 74 | 0.0081983 | 0.208 | 0.08 | 261 | 0 | 0.27 | 1 | 3 | cs | TRUE
78 | LV_3021-5_0_4_line_78 | NAYY 4x150 SE | 74 | 75 | 0.0059888 | 0.208 | 0.08 | 261 | 0 | 0.27 | 1 | 3 | cs | TRUE
79 | LV_3021-5_0_4_line_79 | NAYY 4x150 SE | 75 | 79 | 0.012181 | 0.208 | 0.08 | 261 | 0 | 0.27 | 1 | 3 | cs | TRUE
80 | LV_3021-5_0_4_line_80 | NAYY 4x150 SE | 76 | 77 | 0.082519 | 0.208 | 0.08 | 261 | 0 | 0.27 | 1 | 1 | cs | TRUE
81 | LV_3021-5_0_4_line_81 | NAYY 4x150 SE | 76 | 78 | 0.023165 | 0.208 | 0.08 | 261 | 0 | 0.27 | 1 | 1 | cs | TRUE
82 | LV_3021-5_0_4_line_82 | NAYY 4x150 SE | 81 | 88 | 0.02045 | 0.208 | 0.08 | 261 | 0 | 0.27 | 1 | 1 | cs | TRUE
83 | LV_3021-5_0_4_line_83 | NAYY 4x150 SE | 81 | 85 | 0.13194 | 0.208 | 0.08 | 261 | 0 | 0.27 | 1 | 1 | cs | TRUE
84 | LV_3021-5_0_4_line_84 | NAYY 4x150 SE | 82 | 89 | 0.013108 | 0.208 | 0.08 | 261 | 0 | 0.27 | 1 | 1 | cs | TRUE
85 | LV_3021-5_0_4_line_85 | NAYY 4x150 SE | 83 | 84 | 0.0099243 | 0.208 | 0.08 | 261 | 0 | 0.27 | 1 | 1 | cs | TRUE
86 | LV_3021-5_0_4_line_86 | NAYY 4x150 SE | 83 | 85 | 0.017088 | 0.208 | 0.08 | 261 | 0 | 0.27 | 1 | 1 | cs | TRUE
87 | LV_3021-5_0_4_line_87 | NAYY 4x150 SE | 84 | 86 | 0.10236 | 0.208 | 0.08 | 261 | 0 | 0.27 | 1 | 1 | cs | TRUE
88 | LV_3021-5_0_4_line_88 | NAYY 4x150 SE | 86 | 87 | 0.024731 | 0.208 | 0.08 | 261 | 0 | 0.27 | 1 | 1 | cs | TRUE
89 | LV_3021-5_0_4_line_89 | NAYY 4x150 SE | 89 | 90 | 0.0033326 | 0.208 | 0.08 | 261 | 0 | 0.27 | 1 | 1 | cs | TRUE

## trafo
| name | std_type | hv_bus | lv_bus | sn_mva | vn_hv_kv | vn_lv_kv | vk_percent | vkr_percent | pfe_kw | i0_percent | shift_degree | tap_side | tap_neutral | tap_min | tap_max | tap_step_percent | tap_step_degree | tap_pos | tap_phase_shifter | parallel | df | in_service
0 | LV_3021-5_0_4_trafo_49 | 0.25 MVA 20/0.4 kV | 91 | 73 | 0.25 | 20 | 0.4 | 6 | 1.44 | 0.8 | 0.32 | 150 | hv | 0 | -2 | 2 | 2.5 | 0 | 0 | FALSE | 1 | 1 | TRUE

## line_geodata
| x0 | y0 | x1 | y1 | x2 | y2 | x3 | y3 | x4 | y4 | x5 | y5 | x6 | y6 | x7 | y7 | x8 | y8
0 | 2750078.3436 | 1249040.5978 | 2750080.9235 | 1249049.4985 | 2750082.2476 | 1249068.1415
1 | 2750067.5194 | 1248995.296 | 2750077.8293 | 1249010.9053 | 2750073.8439 | 1249025.0736 | 2750078.3436 | 1249040.5978
2 | 2750082.2476 | 1249068.1415 | 2750082.2988 | 1249068.863 | 2750075.6708 | 1249075.5334
3 | 2750067.5194 | 1248995.296 | 2750078.4941 | 1248980.7932
4 | 2750067.5194 | 1248995.296 | 2750050.4828 | 1248996.199 | 2750014.5167 | 1248990.7057 | 2749988.933 | 1248986.6323 | 2749985.6292 | 1248987.6163 | 2749983.6058 | 1248992.3363 | 2749984.4442 | 1248997.1177 | 2749985.8891 | 1249000.6243 | 2750018.2176 | 1249031.0159
5 | 2750030.1482 | 1249110.2939 | 2750031.4601 | 1249107.7135 | 2750049.6684 | 1249101.7019 | 2750075.6708 | 1249075.5334
6 | 2750078.4941 | 1248980.7932 | 2750104.32 | 1249001.2445 | 2750109.038 | 1249003.5013
7 | 2750030.1482 | 1249110.2939 | 2750031.2564 | 1249113.3694 | 2750051.889 | 1249120.5095 | 2750078.3861 | 1249149.6305 | 2750101.1347 | 1249175.5202
8 | 2750030.1482 | 1249110.2939 | 2750025.0973 | 1249106.5848 | 2750002.7492 | 1249100.3577 | 2749995.1621 | 1249094.864
9 | 2750109.038 | 1249003.5013 | 2750123.9366 | 1249010.628 | 2750124.678 | 1249010.8909
10 | 2750101.1347 | 1249175.5202 | 2750138.3001 | 1249190.5758 | 2750162.4853 | 1249208.6501 | 2750169.2823 | 1249219.1994
11 | 2750101.1347 | 1249175.5202 | 2749885.2058 | 1249419.5485
12 | 2750127.7602 | 1249011.984 | 2750124.678 | 1249010.8909
13 | 2750167.2279 | 1249025.9806 | 2750162.1801 | 1249024.1904
14 | 2750167.2279 | 1249025.9806 | 2750169.6907 | 1249026.854
15 | 2750127.7602 | 1249011.984 | 2750162.1801 | 1249024.1904
16 | 2750169.6907 | 1249026.854 | 2750192.9267 | 1249035.0943
17 | 2750213.5109 | 1249042.3941 | 2750192.9267 | 1249035.0943
18 | 2750213.5109 | 1249042.3941 | 2750200.0912 | 1249066.6107 | 2750193.4042 | 1249085.4149 | 2750194.3031 | 1249097.3381 | 2750197.5014 | 1249103.4917
19 | 2750213.5109 | 1249042.3941 | 2750242.8778 | 1249053.3077
20 | 2750197.5014 | 1249103.4917 | 2750198.6826 | 1249105.7682 | 2750201.3277 | 1249108.1235
21 | 2750180.502 | 1249102.3377 | 2750197.5014 | 1249103.4917
22 | 2750288.1897 | 1249070.1468 | 2750242.8778 | 1249053.3077
23 | 2750290.1764 | 1248972.4024 | 2750274.4331 | 1248965.5976
24 | 2750249.4196 | 1248957.5891 | 2750259.1784 | 1248962.3634 | 2750274.4331 | 1248965.5976 | 2750274.4331 | 1248965.5976
25 | 2750249.4196 | 1248957.5891 | 2750245.2336 | 1248955.5412
26 | 2750245.2336 | 1248955.5412 | 2750212.5172 | 1248939.5353
27 | 2750202.8818 | 1248934.8214 | 2750212.5172 | 1248939.5353
28 | 2750418.5709 | 1249267.2294 | 2750417.0898 | 1249265.6374 | 2750393.6742 | 1249248.5268 | 2750393.5076 | 1249248.4857
29 | 2750379.4679 | 1249245.0253 | 2750393.5076 | 1249248.4857
30 | 2750418.5709 | 1249267.2294 | 2750421.6886 | 1249270.5805
31 | 2750379.4679 | 1249245.0253 | 2750369.98 | 1249242.6868 | 2750337.0272 | 1249230.6008
32 | 2750426.0963 | 1249275.3183 | 2750421.6886 | 1249270.5805
33 | 2750172.2399 | 1249223.7896 | 2750190.9216 | 1249219.6589 | 2750244.1626 | 1249221.621 | 2750285.2962 | 1249229.7269 | 2750318.8848 | 1249231.7916 | 2750325.9009 | 1249226.52 | 2750337.0272 | 1249230.6008
34 | 2750426.0963 | 1249275.3183 | 2750432.827 | 1249282.553 | 2750438.4742 | 1249287.1426
35 | 2750172.2399 | 1249223.7896 | 2750169.2823 | 1249219.1994
36 | 2750441.2711 | 1249289.4157 | 2750438.4742 | 1249287.1426
37 | 2750185.893 | 1248977.0316 | 2750187.3779 | 1248981.0397 | 2750199.0161 | 1248993.4131 | 2750204.488 | 1249004.2598
38 | 2750185.893 | 1248977.0316 | 2750177.1648 | 1248970.8601 | 2750174.1675 | 1248968.2636
39 | 2750185.893 | 1248977.0316 | 2750189.1484 | 1248979.331
40 | 2750127.9813 | 1248922.5903 | 2750129.3599 | 1248924.5382 | 2750141.1707 | 1248934.5803 | 2750159.866 | 1248955.8742 | 2750174.1675 | 1248968.2636
41 | 2750189.1484 | 1248979.331 | 2750209.8227 | 1248993.934
42 | 2750127.9813 | 1248922.5903 | 2750124.8888 | 1248915.2383 | 2750122.5101 | 1248903.8671 | 2750123.6574 | 1248896.4557 | 2750131.9061 | 1248900.0903 | 2750202.8818 | 1248934.8214
43 | 2750288.1897 | 1249070.1468 | 2750286.3537 | 1249061.8145 | 2750269.6806 | 1249043.3296 | 2750231.1822 | 1249009.0209 | 2750209.8227 | 1248993.934
44 | 2750299.3356 | 1249117.224 | 2750312.6602 | 1249123.7187 | 2750318.3787 | 1249127.4868
45 | 2750330.2535 | 1249135.3114 | 2750318.3787 | 1249127.4868
46 | 2750299.3356 | 1249117.224 | 2750288.5413 | 1249111.9626 | 2750277.1093 | 1249107.5303
47 | 2750330.2535 | 1249135.3114 | 2750333.8533 | 1249137.6834
48 | 2750277.1093 | 1249107.5303 | 2750276.2828 | 1249107.2099
49 | 2750336.3885 | 1249139.354 | 2750333.8533 | 1249137.6834
50 | 2750262.2741 | 1249106.5347 | 2750271.5365 | 1249105.3696 | 2750276.2828 | 1249107.2099
51 | 2750336.3885 | 1249139.354 | 2750338.7116 | 1249140.8847 | 2750351.889 | 1249149.8906
52 | 2750262.2741 | 1249106.5347 | 2750260.941 | 1249106.7024 | 2750252.9286 | 1249112.8274 | 2750242.1971 | 1249126.4324
53 | 2750351.889 | 1249149.8906 | 2750353.2222 | 1249150.8018
54 | 2750356.0865 | 1249152.7593 | 2750353.2222 | 1249150.8018
55 | 2750356.0865 | 1249152.7593 | 2750358.2091 | 1249154.21
56 | 2750363.945 | 1249158.1302 | 2750358.2091 | 1249154.21
57 | 2750363.945 | 1249158.1302 | 2750367.7836 | 1249167.3253 | 2750373.9002 | 1249172.3103
58 | 2750380.4181 | 1249177.6223 | 2750373.9002 | 1249172.3103
59 | 2750132.9059 | 1249106.2289 | 2750133.1522 | 1249105.5889
60 | 2750180.502 | 1249102.3377 | 2750141.4049 | 1249099.6893 | 2750134.556 | 1249101.9402 | 2750133.1522 | 1249105.5889
61 | 2750180.502 | 1249102.3377 | 2750175.3895 | 1249113.8748
62 | 2750175.3895 | 1249113.8748 | 2750178.6693 | 1249115.326 | 2750177.3326 | 1249118.3407
63 | 2750201.3277 | 1249108.1235 | 2750212.0401 | 1249117.6625 | 2750212.0401 | 1249117.6625
64 | 2750176.1531 | 1249121.001 | 2750177.3326 | 1249118.3407
65 | 2750463.0031 | 1249293.5853 | 2750458.3901 | 1249295.1138 | 2750450.6999 | 1249294.2067
66 | 2750474.382 | 1249284.7542 | 2750464.1575 | 1249293.2028 | 2750463.0031 | 1249293.5853
67 | 2750450.6999 | 1249294.2067 | 2750450.6999 | 1249294.2067 | 2750443.1674 | 1249290.9568 | 2750441.2711 | 1249289.4157
68 | 2750479.9608 | 1249277.778 | 2750474.382 | 1249284.7542
69 | 2750474.382 | 1249284.7542 | 2750491.6638 | 1249296.7711 | 2750496.994 | 1249302.2562 | 2750502.2137 | 1249312.087 | 2750507.9449 | 1249325.868 | 2750511.7573 | 1249339.1495
70 | 2750479.9608 | 1249277.778 | 2750464.8892 | 1249265.2945 | 2750454.9869 | 1249253.9211 | 2750447.9054 | 1249240.3506 | 2750445.22 | 1249228.3535
71 | 2750511.7573 | 1249339.1495 | 2750611.511 | 1249426.588
72 | 2750441.6571 | 1249203.4693 | 2750443.977 | 1249222.8006 | 2750445.22 | 1249228.3535
73 | 2750438.9812 | 1249182.2362 | 2750440.2485 | 1249191.7317 | 2750441.6571 | 1249203.4693
74 | 2750092.095 | 1249602.9938 | 2750104.5941 | 1249620.8471 | 2750188.8213 | 1249670.9621 | 2750246.1892 | 1249698.5758 | 2750254.7104 | 1249702.0309
75 | 2750080.1621 | 1249572.6266 | 2750081.3698 | 1249579.8196 | 2750089.6199 | 1249599.4585 | 2750092.095 | 1249602.9938
76 | 2750242.1971 | 1249126.4324 | 2750241.6101 | 1249127.1766 | 2750235.5372 | 1249129.2135
77 | 2750227.7623 | 1249126.7714 | 2750229.1645 | 1249127.5838 | 2750235.5372 | 1249129.2135 | 2750235.5372 | 1249129.2135
78 | 2750222.5804 | 1249123.7692 | 2750227.7623 | 1249126.7714
79 | 2750222.5804 | 1249123.7692 | 2750212.0401 | 1249117.6625
80 | 2750433.1917 | 1249159.9331 | 2750443.5142 | 1249161.9081 | 2750454.9556 | 1249166.2359 | 2750509.006 | 1249192.2552
81 | 2750433.1917 | 1249159.9331 | 2750437.6971 | 1249172.6152 | 2750438.9812 | 1249182.2362
82 | 2749885.2058 | 1249419.5485 | 2749869.014 | 1249407.057
83 | 2749885.2058 | 1249419.5485 | 2749895.1455 | 1249427.2166 | 2749908.2193 | 1249451.5039 | 2749938.1469 | 1249486.2275 | 2749974.2955 | 1249514.6084
84 | 2750176.1531 | 1249121.001 | 2750170.8498 | 1249132.9882
85 | 2749987.7362 | 1249525.161 | 2749995.5421 | 1249531.2896
86 | 2749987.7362 | 1249525.161 | 2749974.2955 | 1249514.6084
87 | 2750080.1621 | 1249572.6266 | 2750071.6215 | 1249580.5513 | 2750007.6916 | 1249540.8283 | 2749995.5421 | 1249531.2896
88 | 2750077.8021 | 1249548.0098 | 2750080.1621 | 1249572.6266
89 | 2750169.5014 | 1249136.0358 | 2750170.8498 | 1249132.9882

## bus_geodata
| x | y | coords
0 | 2750078.3436 | 1249040.5978
1 | 2750082.2476 | 1249068.1415
2 | 2750067.5194 | 1248995.296
3 | 2750075.6708 | 1249075.5334
4 | 2750078.4941 | 1248980.7932
5 | 2750018.2176 | 1249031.0159
6 | 2750030.1482 | 1249110.2939
7 | 2750109.038 | 1249003.5013
8 | 2750101.1347 | 1249175.5202
9 | 2749995.1621 | 1249094.864
10 | 2750124.678 | 1249010.8909
11 | 2750167.2279 | 1249025.9806
12 | 2750162.1801 | 1249024.1904
13 | 2750169.6907 | 1249026.854
14 | 2750127.7602 | 1249011.984
15 | 2750192.9267 | 1249035.0943
16 | 2750213.5109 | 1249042.3941
17 | 2750197.5014 | 1249103.4917
18 | 2750242.8778 | 1249053.3077
19 | 2750290.1764 | 1248972.4024
20 | 2750274.4331 | 1248965.5976
21 | 2750249.4196 | 1248957.5891
22 | 2750245.2336 | 1248955.5412
23 | 2750212.5172 | 1248939.5353
24 | 2750393.5076 | 1249248.4857
25 | 2750418.5709 | 1249267.2294
26 | 2750379.4679 | 1249245.0253
27 | 2750421.6886 | 1249270.5805
28 | 2750337.0272 | 1249230.6008
29 | 2750426.0963 | 1249275.3183
30 | 2750172.2399 | 1249223.7896
31 | 2750438.4742 | 1249287.1426
32 | 2750169.2823 | 1249219.1994
33 | 2750204.488 | 1249004.2598
34 | 2750185.893 | 1248977.0316
35 | 2750174.1675 | 1248968.2636
36 | 2750189.1484 | 1248979.331
37 | 2750127.9813 | 1248922.5903
38 | 2750209.8227 | 1248993.934
39 | 2750202.8818 | 1248934.8214
40 | 2750288.1896 | 1249070.1468
41 | 2750318.3787 | 1249127.4868
42 | 2750299.3356 | 1249117.224
43 | 2750330.2535 | 1249135.3114
44 | 2750277.1093 | 1249107.5303
45 | 2750333.8533 | 1249137.6834
46 | 2750276.2828 | 1249107.2099
47 | 2750336.3885 | 1249139.354
48 | 2750262.2741 | 1249106.5347
49 | 2750351.889 | 1249149.8906
50 | 2750353.2222 | 1249150.8018
51 | 2750356.0865 | 1249152.7593
52 | 2750358.2091 | 1249154.21
53 | 2750363.945 | 1249158.1302
54 | 2750373.9002 | 1249172.3103
55 | 2750132.9059 | 1249106.2289
56 | 2750133.1522 | 1249105.5889
57 | 2750180.502 | 1249102.3377
58 | 2750175.3895 | 1249113.8748
59 | 2750201.3277 | 1249108.1235
60 | 2750177.3326 | 1249118.3407
61 | 2750463.0031 | 1249293.5853
62 | 2750450.6999 | 1249294.2067
63 | 2750474.382 | 1249284.7542
64 | 2750441.2711 | 1249289.4157
65 | 2750479.9608 | 1249277.778
66 | 2750511.7573 | 1249339.1495
67 | 2750445.22 | 1249228.3535
68 | 2750611.511 | 1249426.588
69 | 2750441.6571 | 1249203.4693
70 | 2750254.7104 | 1249702.0309
71 | 2750092.095 | 1249602.9938
72 | 2750242.1971 | 1249126.4324
73 | 2750235.5372 | 1249129.2135
74 | 2750227.7623 | 1249126.7714
75 | 2750222.5804 | 1249123.7692
76 | 2750433.1917 | 1249159.9331
77 | 2750509.006 | 1249192.2552
78 | 2750438.9812 | 1249182.2362
79 | 2750212.0401 | 1249117.6625
80 | 2750380.4181 | 1249177.6223
81 | 2749885.2058 | 1249419.5485
82 | 2750176.1531 | 1249121.001
83 | 2749987.7362 | 1249525.161
84 | 2749995.5421 | 1249531.2896
85 | 2749974.2955 | 1249514.6084
86 | 2750080.1621 | 1249572.6266
87 | 2750077.8021 | 1249548.0098
88 | 2749869.0139 | 1249407.057
89 | 2750170.8498 | 1249132.9882
90 | 2750169.5014 | 1249136.0358
91 | 2750197.5014 | 1249103.4917

## line_std_types
| c_nf_per_km | r_ohm_per_km | x_ohm_per_km | max_i_ka | type | q_mm2 | alpha | voltage_rating
NAYY 4x50 SE | 210 | 0.642 | 0.083 | 0.142 | cs | 50 | 0.00403 | LV
NAYY 4x120 SE | 264 | 0.225 | 0.08 | 0.242 | cs | 120 | 0.00403 | LV
NAYY 4x150 SE | 261 | 0.208 | 0.08 | 0.27 | cs | 150 | 0.00403 | LV
NA2XS2Y 1x95 RM/25 12/20 kV | 216 | 0.313 | 0.132 | 0.252 | cs | 95 | 0.00403 | MV
NA2XS2Y 1x185 RM/25 12/20 kV | 273 | 0.161 | 0.117 | 0.362 | cs | 185 | 0.00403 | MV
NA2XS2Y 1x240 RM/25 12/20 kV | 304 | 0.122 | 0.112 | 0.421 | cs | 240 | 0.00403 | MV
NA2XS2Y 1x95 RM/25 6/10 kV | 315 | 0.313 | 0.123 | 0.249 | cs | 95 | 0.00403 | MV
NA2XS2Y 1x185 RM/25 6/10 kV | 406 | 0.161 | 0.11 | 0.358 | cs | 185 | 0.00403 | MV
NA2XS2Y 1x240 RM/25 6/10 kV | 456 | 0.122 | 0.105 | 0.416 | cs | 240 | 0.00403 | MV
NA2XS2Y 1x150 RM/25 12/20 kV | 250 | 0.206 | 0.116 | 0.319 | cs | 150 | 0.00403 | MV
NA2XS2Y 1x120 RM/25 12/20 kV | 230 | 0.253 | 0.119 | 0.283 | cs | 120 | 0.00403 | MV
NA2XS2Y 1x70 RM/25 12/20 kV | 190 | 0.443 | 0.132 | 0.22 | cs | 70 | 0.00403 | MV
NA2XS2Y 1x150 RM/25 6/10 kV | 360 | 0.206 | 0.11 | 0.315 | cs | 150 | 0.00403 | MV
NA2XS2Y 1x120 RM/25 6/10 kV | 340 | 0.253 | 0.113 | 0.28 | cs | 120 | 0.00403 | MV
NA2XS2Y 1x70 RM/25 6/10 kV | 280 | 0.443 | 0.123 | 0.217 | cs | 70 | 0.00403 | MV
N2XS(FL)2Y 1x120 RM/35 64/110 kV | 112 | 0.153 | 0.166 | 0.366 | cs | 120 | 0.00393 | HV
N2XS(FL)2Y 1x185 RM/35 64/110 kV | 125 | 0.099 | 0.156 | 0.457 | cs | 185 | 0.00393 | HV
N2XS(FL)2Y 1x240 RM/35 64/110 kV | 135 | 0.075 | 0.149 | 0.526 | cs | 240 | 0.00393 | HV
N2XS(FL)2Y 1x300 RM/35 64/110 kV | 144 | 0.06 | 0.144 | 0.588 | cs | 300 | 0.00393 | HV
15-AL1/3-ST1A 0.4 | 11 | 1.8769 | 0.35 | 0.105 | ol | 16 | 0.00403 | LV
24-AL1/4-ST1A 0.4 | 11.25 | 1.2012 | 0.335 | 0.14 | ol | 24 | 0.00403 | LV
48-AL1/8-ST1A 0.4 | 12.2 | 0.5939 | 0.3 | 0.21 | ol | 48 | 0.00403 | LV
94-AL1/15-ST1A 0.4 | 13.2 | 0.306 | 0.29 | 0.35 | ol | 94 | 0.00403 | LV
34-AL1/6-ST1A 10.0 | 9.7 | 0.8342 | 0.36 | 0.17 | ol | 34 | 0.00403 | MV
48-AL1/8-ST1A 10.0 | 10.1 | 0.5939 | 0.35 | 0.21 | ol | 48 | 0.00403 | MV
70-AL1/11-ST1A 10.0 | 10.4 | 0.4132 | 0.339 | 0.29 | ol | 70 | 0.00403 | MV
94-AL1/15-ST1A 10.0 | 10.75 | 0.306 | 0.33 | 0.35 | ol | 94 | 0.00403 | MV
122-AL1/20-ST1A 10.0 | 11.1 | 0.2376 | 0.323 | 0.41 | ol | 122 | 0.00403 | MV
149-AL1/24-ST1A 10.0 | 11.25 | 0.194 | 0.315 | 0.47 | ol | 149 | 0.00403 | MV
34-AL1/6-ST1A 20.0 | 9.15 | 0.8342 | 0.382 | 0.17 | ol | 34 | 0.00403 | MV
48-AL1/8-ST1A 20.0 | 9.5 | 0.5939 | 0.372 | 0.21 | ol | 48 | 0.00403 | MV
70-AL1/11-ST1A 20.0 | 9.7 | 0.4132 | 0.36 | 0.29 | ol | 70 | 0.00403 | MV
94-AL1/15-ST1A 20.0 | 10 | 0.306 | 0.35 | 0.35 | ol | 94 | 0.00403 | MV
122-AL1/20-ST1A 20.0 | 10.3 | 0.2376 | 0.344 | 0.41 | ol | 122 | 0.00403 | MV
149-AL1/24-ST1A 20.0 | 10.5 | 0.194 | 0.337 | 0.47 | ol | 149 | 0.00403 | MV
184-AL1/30-ST1A 20.0 | 10.75 | 0.1571 | 0.33 | 0.535 | ol | 184 | 0.00403 | MV
243-AL1/39-ST1A 20.0 | 11 | 0.1188 | 0.32 | 0.645 | ol | 243 | 0.00403 | MV
48-AL1/8-ST1A 110.0 | 8 | 0.5939 | 0.46 | 0.21 | ol | 48 | 0.00403 | HV
70-AL1/11-ST1A 110.0 | 8.4 | 0.4132 | 0.45 | 0.29 | ol | 70 | 0.00403 | HV
94-AL1/15-ST1A 110.0 | 8.65 | 0.306 | 0.44 | 0.35 | ol | 94 | 0.00403 | HV
122-AL1/20-ST1A 110.0 | 8.5 | 0.2376 | 0.43 | 0.41 | ol | 122 | 0.00403 | HV
149-AL1/24-ST1A 110.0 | 8.75 | 0.194 | 0.41 | 0.47 | ol | 149 | 0.00403 | HV
184-AL1/30-ST1A 110.0 | 8.8 | 0.1571 | 0.4 | 0.535 | ol | 184 | 0.00403 | HV
243-AL1/39-ST1A 110.0 | 9 | 0.1188 | 0.39 | 0.645 | ol | 243 | 0.00403 | HV
305-AL1/39-ST1A 110.0 | 9.2 | 0.0949 | 0.38 | 0.74 | ol | 305 | 0.00403 | HV
490-AL1/64-ST1A 110.0 | 9.75 | 0.059 | 0.37 | 0.96 | ol | 490 | 0.00403 | HV
679-AL1/86-ST1A 110.0 | 9.95 | 0.042 | 0.36 | 1.15 | ol | 679 | 0.00403 | HV
490-AL1/64-ST1A 220.0 | 10 | 0.059 | 0.285 | 0.96 | ol | 490 | 0.00403 | HV
679-AL1/86-ST1A 220.0 | 11.7 | 0.042 | 0.275 | 1.15 | ol | 679 | 0.00403 | HV
490-AL1/64-ST1A 380.0 | 11 | 0.059 | 0.253 | 0.96 | ol | 490 | 0.00403 | HV
679-AL1/86-ST1A 380.0 | 14.6 | 0.042 | 0.25 | 1.15 | ol | 679 | 0.00403 | HV

## trafo_std_types
| i0_percent | pfe_kw | vkr_percent | sn_mva | vn_lv_kv | vn_hv_kv | vk_percent | shift_degree | vector_group | tap_side | tap_neutral | tap_min | tap_max | tap_step_degree | tap_step_percent | tap_phase_shifter
160 MVA 380/110 kV | 0.06 | 60 | 0.25 | 160 | 110 | 380 | 12.2 | 0 | Yy0 | hv | 0 | -9 | 9 | 0 | 1.5 | FALSE
100 MVA 220/110 kV | 0.06 | 55 | 0.26 | 100 | 110 | 220 | 12 | 0 | Yy0 | hv | 0 | -9 | 9 | 0 | 1.5 | FALSE
63 MVA 110/20 kV | 0.04 | 22 | 0.32 | 63 | 20 | 110 | 18 | 150 | YNd5 | hv | 0 | -9 | 9 | 0 | 1.5 | FALSE
40 MVA 110/20 kV | 0.05 | 18 | 0.34 | 40 | 20 | 110 | 16.2 | 150 | YNd5 | hv | 0 | -9 | 9 | 0 | 1.5 | FALSE
25 MVA 110/20 kV | 0.07 | 14 | 0.41 | 25 | 20 | 110 | 12 | 150 | YNd5 | hv | 0 | -9 | 9 | 0 | 1.5 | FALSE
63 MVA 110/10 kV | 0.04 | 22 | 0.32 | 63 | 10 | 110 | 18 | 150 | YNd5 | hv | 0 | -9 | 9 | 0 | 1.5 | FALSE
40 MVA 110/10 kV | 0.05 | 18 | 0.34 | 40 | 10 | 110 | 16.2 | 150 | YNd5 | hv | 0 | -9 | 9 | 0 | 1.5 | FALSE
25 MVA 110/10 kV | 0.07 | 14 | 0.41 | 25 | 10 | 110 | 12 | 150 | YNd5 | hv | 0 | -9 | 9 | 0 | 1.5 | FALSE
0.25 MVA 20/0.4 kV | 0.32 | 0.8 | 1.44 | 0.25 | 0.4 | 20 | 6 | 150 | Yzn5 | hv | 0 | -2 | 2 | 0 | 2.5 | FALSE
0.4 MVA 20/0.4 kV | 0.3375 | 1.35 | 1.425 | 0.4 | 0.4 | 20 | 6 | 150 | Dyn5 | hv | 0 | -2 | 2 | 0 | 2.5 | FALSE
0.63 MVA 20/0.4 kV | 0.2619 | 1.65 | 1.206 | 0.63 | 0.4 | 20 | 6 | 150 | Dyn5 | hv | 0 | -2 | 2 | 0 | 2.5 | FALSE
0.25 MVA 10/0.4 kV | 0.24 | 0.6 | 1.2 | 0.25 | 0.4 | 10 | 4 | 150 | Dyn5 | hv | 0 | -2 | 2 | 0 | 2.5 | FALSE
0.4 MVA 10/0.4 kV | 0.2375 | 0.95 | 1.325 | 0.4 | 0.4 | 10 | 4 | 150 | Dyn5 | hv | 0 | -2 | 2 | 0 | 2.5 | FALSE
0.63 MVA 10/0.4 kV | 0.1873 | 1.18 | 1.0794 | 0.63 | 0.4 | 10 | 4 | 150 | Dyn5 | hv | 0 | -2 | 2 | 0 | 2.5 | FALSE

## trafo3w_std_types
| sn_hv_mva | sn_mv_mva | sn_lv_mva | vn_hv_kv | vn_mv_kv | vn_lv_kv | vk_hv_percent | vk_mv_percent | vk_lv_percent | vkr_hv_percent | vkr_mv_percent | vkr_lv_percent | pfe_kw | i0_percent | shift_mv_degree | shift_lv_degree | vector_group | tap_side | tap_neutral | tap_min | tap_max | tap_step_percent
63/25/38 MVA 110/20/10 kV | 63 | 25 | 38 | 110 | 20 | 10 | 10.4 | 10.4 | 10.4 | 0.28 | 0.32 | 0.35 | 35 | 0.89 | 0 | 0 | YN0yn0yn0 | hv | 0 | -10 | 10 | 1.2
63/25/38 MVA 110/10/10 kV | 63 | 25 | 38 | 110 | 10 | 10 | 10.4 | 10.4 | 10.4 | 0.28 | 0.32 | 0.35 | 35 | 0.89 | 0 | 0 | YN0yn0yn0 | hv | 0 | -10 | 10 | 1.2

## fuse_std_types
| fuse_type | i_rated_a | t_avg | t_min | t_total | x_avg | x_min | x_total
HV 100A | HV 100A | 100 | 0 | [10.0, 3.64, 0.854, 0.281, 0.1, 0.0531, 0.022, 0.01] | [10.0, 4.267, 1.21, 0.403, 0.1, 0.058, 0.022, 0.01] | 0 | [300.0, 350.0, 450.0, 550.0, 700.0, 850.0, 1200.0, 1752.0] | [600.0, 700.0, 900.0, 1150.0, 1665.0, 2000.0, 3000.0, 4313.0]
HV 10A | HV 10A | 10 | 0 | [10.0, 1675.0, 0.344, 0.156, 0.1, 0.0417, 0.0171, 0.01] | [10.0, 1.3, 0.3, 0.155, 0.1, 0.0555, 0.023, 0.01] | 0 | [30.0, 32.0, 35.0, 37.0, 39.0, 50.0, 70.0, 88.0] | [60.0, 70.0, 80.0, 87.0, 94.0, 110.0, 150.0, 216.0]
HV 125A | HV 125A | 125 | 0 | [10.0, 1.82, 0.344, 0.1, 0.0467, 0.0269, 0.01] | [10.0, 2.478, 0.426, 0.1, 0.0427, 0.0211, 0.01] | 0 | [375.0, 500.0, 700.0, 925.0, 1200.0, 1500.0, 2341.0] | [750.0, 1000.0, 1500.0, 2200.0, 3000.0, 4000.0, 5765.0]
HV 160A | HV 160A | 160 | 0 | [10.0, 4.15, 1.03, 0.198, 0.1, 0.051, 0.0172, 0.01] | [10.0, 2.3, 0.734, 0.274, 0.1, 0.046, 0.0177, 0.01] | 0 | [480.0, 550.0, 700.0, 1000.0, 1260.0, 1600.0, 2500.0, 3227.0] | [960.0, 1300.0, 1700.0, 2200.0, 2996.0, 4000.0, 6000.0, 7946.0]
HV 16A | HV 16A | 16 | 0 | [10.0, 0.352, 0.164, 0.1, 0.0649, 0.0342, 0.01] | [10.0, 2.34, 0.722, 0.181, 0.1, 0.055, 0.0296, 0.01] | 0 | [48.0, 60.0, 65.0, 71.0, 80.0, 100.0, 162.0] | [96.0, 110.0, 125.0, 150.0, 168.0, 200.0, 250.0, 398.0]
HV 200A | HV 200A | 200 | 0 | [10.0, 4.267, 1.21, 0.403, 0.1, 0.058, 0.022, 0.01] | [10.0, 3.73, 1.654, 0.328, 0.1, 0.0531, 0.019, 0.01] | 0 | [600.0, 700.0, 900.0, 1150.0, 1665.0, 2000.0, 3000.0, 4313.0] | [1200.0, 1500.0, 1800.0, 2700.0, 3960.0, 5000.0, 7500.0, 10620.0]
HV 20A | HV 20A | 20 | 0 | [10.0, 1.3, 0.3, 0.155, 0.1, 0.0555, 0.023, 0.01] | [10.0, 1.3, 0.161, 0.1, 0.0611, 0.0399, 0.0141, 0.01] | 0 | [60.0, 70.0, 80.0, 87.0, 94.0, 110.0, 150.0, 216.0] | [120.0, 150.0, 200.0, 223.0, 260.0, 300.0, 450.0, 532.0]
HV 25A | HV 25A | 25 | 0 | [10.0, 2.512, 0.833, 0.299, 0.1, 0.0372, 0.0223, 0.01] | [10.0, 3.125, 0.597, 0.198, 0.1, 0.0378, 0.022, 0.01] | 0 | [75.0, 82.0, 90.0, 100.0, 124.0, 170.0, 200.0, 289.0] | [150.0, 170.0, 210.0, 250.0, 294.0, 400.0, 500.0, 711.0]
HV 31.5A | HV 31.5A | 31.5 | 0 | [10.0, 2.34, 0.722, 0.181, 0.1, 0.055, 0.0296, 0.01] | [10.0, 2.84, 0.368, 0.164, 0.1, 0.0621, 0.0378, 0.0195, 0.01] | 0 | [95.0, 110.0, 125.0, 150.0, 165.0, 200.0, 250.0, 390.0] | [189.0, 220.0, 300.0, 350.0, 393.0, 450.0, 530.0, 700.0, 960.0]
HV 40A | HV 40A | 40 | 0 | [10.0, 1.3, 0.161, 0.1, 0.0611, 0.0399, 0.0141, 0.01] | [10.0, 2.05, 0.369, 0.198, 0.1, 0.051, 0.0298, 0.01] | 0 | [120.0, 150.0, 200.0, 223.0, 260.0, 300.0, 450.0, 532.0] | [240.0, 300.0, 400.0, 450.0, 530.0, 650.0, 800.0, 1311.0]
HV 50A | HV 50A | 50 | 0 | [10.0, 3.215, 0.597, 0.198, 0.1, 0.0378, 0.022, 0.01] | [10.0, 3.64, 0.854, 0.281, 0.1, 0.0531, 0.022, 0.01] | 0 | [150.0, 170.0, 210.0, 250.0, 294.0, 400.0, 500.0, 711.0] | [300.0, 350.0, 450.0, 550.0, 700.0, 850.0, 1200.0, 1752.0]
HV 6.3A | HV 6.3A | 6.3 | 0 | [10.0, 1.39, 0.344, 0.168, 0.1, 0.056, 0.0263, 0.01] | [10.0, 1.711, 0.516, 0.198, 0.1, 0.0634, 0.0303, 0.01] | 0 | [19.0, 19.5, 20.4, 20.8, 22.0, 25.0, 32.0, 48.0] | [38.0, 40.0, 43.0, 48.0, 53.0, 60.0, 75.0, 118.0]
HV 63A | HV 63A | 63 | 0 | [10.0, 2.84, 0.368, 0.164, 0.1, 0.0621, 0.0378, 0.0195, 0.01] | [10.0, 1.82, 0.344, 0.1, 0.0467, 0.0269, 0.01] | 0 | [189.0, 220.0, 300.0, 350.0, 393.0, 450.0, 530.0, 700.0, 961.0] | [378.0, 500.0, 700.0, 934.0, 1200.0, 1500.0, 2366.0]
HV 80A | HV 80A | 80 | 0 | [10.0, 2.05, 0.369, 0.198, 0.1, 0.051, 0.0298, 0.01] | [10.0, 4.15, 1.03, 0.198, 0.1, 0.051, 0.0172, 0.01] | 0 | [240.0, 300.0, 400.0, 450.0, 530.0, 650.0, 800.0, 1311.0] | [480.0, 550.0, 700.0, 1000.0, 1260.0, 1600.0, 2500.0, 3227.0]
Siemens NH-1-100 | Siemens NH-1-100 | 100 | [5400.0, 2000.0, 400.0, 20.0, 1.0, 0.2, 0.012, 0.004] | 0 | 0 | [150.0, 190.0, 250.0, 430.0, 900.0, 1250.0, 2700.0, 3600.0] | 0 | 0
Siemens NH-1-125 | Siemens NH-1-125 | 125 | [4800.0, 120.0, 7.0, 0.1, 0.004] | 0 | 0 | [180.0, 400.0, 740.0, 2000.0, 4250.0] | 0 | 0
Siemens NH-1-16 | Siemens NH-1-16 | 16 | [4000.0, 400.0, 2.0, 0.1, 0.04, 0.01] | 0 | 0 | [26.0, 35.0, 75.0, 150.0, 200.0, 300.0] | 0 | 0
Siemens NH-1-160 | Siemens NH-1-160 | 160 | [4800.0, 120.0, 7.0, 0.1, 0.004] | 0 | 0 | [210.0, 500.0, 900.0, 2300.0, 5000.0] | 0 | 0
Siemens NH-1-25 | Siemens NH-1-25 | 25 | [4000.0, 1000.0, 10.0, 0.2, 0.02, 0.01] | 0 | 0 | [40.0, 50.0, 100.0, 210.0, 400.0, 500.0] | 0 | 0
Siemens NH-1-50 | Siemens NH-1-50 | 50 | [4000.0, 40.0, 4.0, 1.0, 0.02, 0.01] | 0 | 0 | [86.0, 200.0, 300.0, 400.0, 1000.0, 1280.0] | 0 | 0
Siemens NH-1-63 | Siemens NH-1-63 | 63 | [4000.0, 100.0, 10.0, 2.0, 0.04, 0.01] | 0 | 0 | [100.0, 200.0, 300.0, 400.0, 1000.0, 1500.0] | 0 | 0
Siemens NH-1-80 | Siemens NH-1-80 | 80 | [4800.0, 120.0, 7.0, 0.1, 0.01] | 0 | 0 | [150.58, 250.0, 450.0, 1150.0, 2470.0] | 0 | 0
Siemens NH-2-1000 | Siemens NH-2-1000 | 1000 | [4800.0, 120.0, 7.0, 0.1, 0.004] | 0 | 0 | [1900.0, 3500.0, 8400.0, 24000.0, 52000.0] | 0 | 0
Siemens NH-2-200 | Siemens NH-2-200 | 200 | [4800.0, 120.0, 7.0, 0.1, 0.004] | 0 | 0 | [280.0, 650.0, 1200.0, 3000.0, 7000.0] | 0 | 0
Siemens NH-2-224 | Siemens NH-2-224 | 224 | [4800.0, 120.0, 7.0, 0.2, 0.04, 0.004] | 0 | 0 | [400.0, 750.0, 1453.0, 3025.0, 4315.0, 7600.0] | 0 | 0
Siemens NH-2-250 | Siemens NH-2-250 | 250 | [4800.0, 120.0, 7.0, 0.1, 0.004] | 0 | 0 | [450.0, 800.0, 1650.0, 4000.0, 8500.0] | 0 | 0
Siemens NH-2-315 | Siemens NH-2-315 | 315 | [4800.0, 120.0, 7.0, 0.1, 0.004] | 0 | 0 | [550.0, 920.0, 1900.0, 5000.0, 11000.0] | 0 | 0
Siemens NH-2-355 | Siemens NH-2-355 | 355 | [4800.0, 120.0, 6.0, 0.1, 0.004] | 0 | 0 | [650.0, 1116.27, 2350.0, 5840.0, 12790.0] | 0 | 0
Siemens NH-2-400 | Siemens NH-2-400 | 400 | [4800.0, 120.0, 7.0, 0.1, 0.004] | 0 | 0 | [720.0, 1350.0, 2800.0, 6500.0, 15000.0] | 0 | 0
Siemens NH-2-425 | Siemens NH-2-425 | 425 | [4800.0, 120.0, 7.0, 0.1, 0.004] | 0 | 0 | [850.0, 1500.0, 3050.0, 7500.0, 16500.0] | 0 | 0
Siemens NH-2-630 | Siemens NH-2-630 | 630 | [4800.0, 120.0, 7.0, 0.1, 0.004] | 0 | 0 | [1200.0, 2000.0, 4800.0, 12000.0, 26000.0] | 0 | 0

## dtypes
| element | column | dtype
0 | bus | name | object
1 | bus | vn_kv | float64
2 | bus | type | object
3 | bus | zone | object
4 | bus | in_service | bool
5 | load | name | object
6 | load | bus | uint32
7 | load | p_mw | float64
8 | load | q_mvar | float64
9 | load | const_z_percent | float64
10 | load | const_i_percent | float64
11 | load | sn_mva | float64
12 | load | scaling | float64
13 | load | in_service | bool
14 | load | type | object
15 | ext_grid | name | object
16 | ext_grid | bus | uint32
17 | ext_grid | vm_pu | float64
18 | ext_grid | va_degree | float64
19 | ext_grid | slack_weight | float64
20 | ext_grid | in_service | bool
21 | line | name | object
22 | line | std_type | object
23 | line | from_bus | uint32
24 | line | to_bus | uint32
25 | line | length_km | float64
26 | line | r_ohm_per_km | float64
27 | line | x_ohm_per_km | float64
28 | line | c_nf_per_km | float64
29 | line | g_us_per_km | float64
30 | line | max_i_ka | float64
31 | line | df | float64
32 | line | parallel | uint32
33 | line | type | object
34 | line | in_service | bool
35 | trafo | name | object
36 | trafo | std_type | object
37 | trafo | hv_bus | uint32
38 | trafo | lv_bus | uint32
39 | trafo | sn_mva | float64
40 | trafo | vn_hv_kv | float64
41 | trafo | vn_lv_kv | float64
42 | trafo | vk_percent | float64
43 | trafo | vkr_percent | float64
44 | trafo | pfe_kw | float64
45 | trafo | i0_percent | float64
46 | trafo | shift_degree | float64
47 | trafo | tap_side | object
48 | trafo | tap_neutral | int32
49 | trafo | tap_min | int32
50 | trafo | tap_max | int32
51 | trafo | tap_step_percent | float64
52 | trafo | tap_step_degree | float64
53 | trafo | tap_pos | int32
54 | trafo | tap_phase_shifter | bool
55 | trafo | parallel | uint32
56 | trafo | df | float64
57 | trafo | in_service | bool
58 | line_geodata | coords | object
59 | bus_geodata | x | float64
60 | bus_geodata | y | float64
61 | bus_geodata | coords | object

## parameters
| version | format_version | converged | OPF_converged | name | f_hz | sn_mva
0 | 2.14.6 | 2.14.0 | FALSE | FALSE |  | 50 | 1