## bus
| name | vn_kv | type | zone | in_service
0 | bus_LV_3021-8_0_3_node_0 | 0.4 | n |  | TRUE
1 | bus_LV_3021-8_0_3_node_1 | 0.4 | n |  | TRUE
2 | bus_LV_3021-8_0_3_node_2 | 0.4 | n |  | TRUE
3 | bus_LV_3021-8_0_3_node_3 | 0.4 | n |  | TRUE
4 | bus_LV_3021-8_0_3_node_67 | 0.4 | n |  | TRUE
5 | bus_LV_3021-8_0_3_node_6 | 0.4 | n |  | TRUE
6 | bus_LV_3021-8_0_3_node_4 | 0.4 | n |  | TRUE
7 | bus_LV_3021-8_0_3_node_37 | 0.4 | n |  | TRUE
8 | bus_LV_3021-8_0_3_node_32 | 0.4 | n |  | TRUE
9 | bus_LV_3021-8_0_3_node_5 | 0.4 | n |  | TRUE
10 | bus_LV_3021-8_0_3_node_38 | 0.4 | n |  | TRUE
11 | bus_LV_3021-8_0_3_node_31 | 0.4 | n |  | TRUE
12 | bus_LV_3021-8_0_3_node_7 | 0.4 | n |  | TRUE
13 | bus_LV_3021-8_0_3_node_8 | 0.4 | n |  | TRUE
14 | bus_LV_3021-8_0_3_node_9 | 0.4 | n |  | TRUE
15 | bus_LV_3021-8_0_3_node_10 | 0.4 | n |  | TRUE
16 | bus_LV_3021-8_0_3_node_11 | 0.4 | n |  | TRUE
17 | bus_LV_3021-8_0_3_node_48 | 0.4 | n |  | TRUE
18 | bus_LV_3021-8_0_3_node_23 | 0.4 | n |  | TRUE
19 | bus_LV_3021-8_0_3_node_45 | 0.4 | n |  | TRUE
20 | bus_LV_3021-8_0_3_node_47 | 0.4 | n |  | TRUE
21 | bus_LV_3021-8_0_3_node_20 | 0.4 | n |  | TRUE
22 | bus_LV_3021-8_0_3_node_22 | 0.4 | n |  | TRUE
23 | bus_LV_3021-8_0_3_node_12 | 0.4 | n |  | TRUE
24 | bus_LV_3021-8_0_3_node_13 | 0.4 | n |  | TRUE
25 | bus_LV_3021-8_0_3_node_14 | 0.4 | n |  | TRUE
26 | bus_LV_3021-8_0_3_node_15 | 0.4 | n |  | TRUE
27 | bus_LV_3021-8_0_3_node_16 | 0.4 | n |  | TRUE
28 | bus_LV_3021-8_0_3_node_35 | 0.4 | n |  | TRUE
29 | bus_LV_3021-8_0_3_node_36 | 0.4 | n |  | TRUE
30 | bus_LV_3021-8_0_3_node_46 | 0.4 | n |  | TRUE
31 | bus_LV_3021-8_0_3_node_41 | 0.4 | n |  | TRUE
32 | bus_LV_3021-8_0_3_node_17 | 0.4 | n |  | TRUE
33 | bus_LV_3021-8_0_3_node_18 | 0.4 | n |  | TRUE
34 | bus_LV_3021-8_0_3_node_24 | 0.4 | n |  | TRUE
35 | bus_LV_3021-8_0_3_node_25 | 0.4 | n |  | TRUE
36 | bus_LV_3021-8_0_3_node_26 | 0.4 | n |  | TRUE
37 | bus_LV_3021-8_0_3_node_51 | 0.4 | n |  | TRUE
38 | bus_LV_3021-8_0_3_node_52 | 0.4 | n |  | TRUE
39 | bus_LV_3021-8_0_3_node_27 | 0.4 | n |  | TRUE
40 | bus_LV_3021-8_0_3_node_28 | 0.4 | n |  | TRUE
41 | bus_LV_3021-8_0_3_node_29 | 0.4 | n |  | TRUE
42 | bus_LV_3021-8_0_3_node_68 | 0.4 | n |  | TRUE
43 | bus_LV_3021-8_0_3_node_30 | 0.4 | n |  | TRUE
44 | bus_LV_3021-8_0_3_node_34 | 0.4 | n |  | TRUE
45 | bus_LV_3021-8_0_3_node_33 | 0.4 | n |  | TRUE
46 | bus_LV_3021-8_0_3_node_39 | 0.4 | n |  | TRUE
47 | bus_LV_3021-8_0_3_node_40 | 0.4 | n |  | TRUE
48 | bus_LV_3021-8_0_3_node_42 | 0.4 | n |  | TRUE
49 | bus_LV_3021-8_0_3_node_43 | 0.4 | n |  | TRUE
50 | bus_LV_3021-8_0_3_node_49 | 0.4 | n |  | TRUE
51 | bus_LV_3021-8_0_3_node_44 | 0.4 | n |  | TRUE
52 | bus_LV_3021-8_0_3_node_53 | 0.4 | n |  | TRUE
53 | bus_LV_3021-8_0_3_node_50 | 0.4 | n |  | TRUE
54 | bus_LV_3021-8_0_3_node_54 | 0.4 | n |  | TRUE
55 | bus_LV_3021-8_0_3_node_55 | 0.4 | n |  | TRUE
56 | bus_LV_3021-8_0_3_node_65 | 0.4 | n |  | TRUE
57 | bus_LV_3021-8_0_3_node_64 | 0.4 | n |  | TRUE
58 | bus_LV_3021-8_0_3_node_56 | 0.4 | n |  | TRUE
59 | bus_LV_3021-8_0_3_node_57 | 0.4 | n |  | TRUE
60 | bus_LV_3021-8_0_3_node_58 | 0.4 | n |  | TRUE
61 | bus_LV_3021-8_0_3_node_59 | 0.4 | n |  | TRUE
62 | bus_LV_3021-8_0_3_node_60 | 0.4 | n |  | TRUE
63 | bus_LV_3021-8_0_3_node_61 | 0.4 | n |  | TRUE
64 | bus_LV_3021-8_0_3_node_62 | 0.4 | n |  | TRUE
65 | bus_LV_3021-8_0_3_node_63 | 0.4 | n |  | TRUE
66 | bus_MV_41_1_node_93 | 20 | n |  | TRUE

## load
| name | bus | p_mw | q_mvar | const_z_percent | const_i_percent | sn_mva | scaling | in_service | type
0 | LV_3021-8_0_3_load_0 | 0 | 0.0049646 | 0.0012442 | 0 | 0 |  | 1 | TRUE | wye
1 | LV_3021-8_0_3_load_1 | 1 | 0.0050249 | 0.0012594 | 0 | 0 |  | 1 | TRUE | wye
2 | LV_3021-8_0_3_load_2 | 2 | 0.0031621 | 0.00079249 | 0 | 0 |  | 1 | TRUE | wye
3 | LV_3021-8_0_3_load_67 | 4 | 0.0024661 | 0.00061808 | 0 | 0 |  | 1 | TRUE | wye
4 | LV_3021-8_0_3_load_4 | 6 | 0.008729 | 0.0021877 | 0 | 0 |  | 1 | TRUE | wye
5 | LV_3021-8_0_3_load_37 | 7 | 0.0042199 | 0.0010576 | 0 | 0 |  | 1 | TRUE | wye
6 | LV_3021-8_0_3_load_32 | 8 | 0.0047131 | 0.0011812 | 0 | 0 |  | 1 | TRUE | wye
7 | LV_3021-8_0_3_load_5 | 9 | 0.0024498 | 0.00061397 | 0 | 0 |  | 1 | TRUE | wye
8 | LV_3021-8_0_3_load_38 | 10 | 0.0029932 | 0.00075018 | 0 | 0 |  | 1 | TRUE | wye
9 | LV_3021-8_0_3_load_31 | 11 | 0.0034615 | 0.00086754 | 0 | 0 |  | 1 | TRUE | wye
10 | LV_3021-8_0_3_load_7 | 12 | 0.023434 | 0.0058731 | 0 | 0 |  | 1 | TRUE | wye
11 | LV_3021-8_0_3_load_8 | 13 | 0.003057 | 0.00076617 | 0 | 0 |  | 1 | TRUE | wye
12 | LV_3021-8_0_3_load_9 | 14 | 0.0043929 | 0.001101 | 0 | 0 |  | 1 | TRUE | wye
13 | LV_3021-8_0_3_load_11 | 16 | 0.0049767 | 0.0012473 | 0 | 0 |  | 1 | TRUE | wye
14 | LV_3021-8_0_3_load_45 | 19 | 0.0039611 | 0.00099275 | 0 | 0 |  | 1 | TRUE | wye
15 | LV_3021-8_0_3_load_47 | 20 | 0.022564 | 0.0056551 | 0 | 0 |  | 1 | TRUE | wye
16 | LV_3021-8_0_3_load_22 | 22 | 0.023669 | 0.0059319 | 0 | 0 |  | 1 | TRUE | wye
17 | LV_3021-8_0_3_load_12 | 23 | 0.0044627 | 0.0011184 | 0 | 0 |  | 1 | TRUE | wye
18 | LV_3021-8_0_3_load_13 | 24 | 0.0024101 | 0.00060403 | 0 | 0 |  | 1 | TRUE | wye
19 | LV_3021-8_0_3_load_14 | 25 | 0.0033225 | 0.00083271 | 0 | 0 |  | 1 | TRUE | wye
20 | LV_3021-8_0_3_load_15 | 26 | 0.0037103 | 0.00092988 | 0 | 0 |  | 1 | TRUE | wye
21 | LV_3021-8_0_3_load_35 | 28 | 0.019645 | 0.0049234 | 0 | 0 |  | 1 | TRUE | wye
22 | LV_3021-8_0_3_load_36 | 29 | 0.0030868 | 0.00077363 | 0 | 0 |  | 1 | TRUE | wye
23 | LV_3021-8_0_3_load_46 | 30 | 0.0048808 | 0.0012232 | 0 | 0 |  | 1 | TRUE | wye
24 | LV_3021-8_0_3_load_17 | 32 | 0.0011867 | 0.00029741 | 0 | 0 |  | 1 | TRUE | wye
25 | LV_3021-8_0_3_load_18 | 33 | 0.0014968 | 0.00037514 | 0 | 0 |  | 1 | TRUE | wye
26 | LV_3021-8_0_3_load_25 | 35 | 0.003016 | 0.00075587 | 0 | 0 |  | 1 | TRUE | wye
27 | LV_3021-8_0_3_load_26 | 36 | 0.0053328 | 0.0013365 | 0 | 0 |  | 1 | TRUE | wye
28 | LV_3021-8_0_3_load_51 | 37 | 0.00098284 | 0.00024632 | 0 | 0 |  | 1 | TRUE | wye
29 | LV_3021-8_0_3_load_52 | 38 | 0.0012938 | 0.00032426 | 0 | 0 |  | 1 | TRUE | wye
30 | LV_3021-8_0_3_load_27 | 39 | 0.0023627 | 0.00059216 | 0 | 0 |  | 1 | TRUE | wye
31 | LV_3021-8_0_3_load_28 | 40 | 0.0092802 | 0.0023258 | 0 | 0 |  | 1 | TRUE | wye
32 | LV_3021-8_0_3_load_68 | 42 | 0.0023929 | 0.00059972 | 0 | 0 |  | 1 | TRUE | wye
33 | LV_3021-8_0_3_load_34 | 44 | 0.0030093 | 0.0007542 | 0 | 0 |  | 1 | TRUE | wye
34 | LV_3021-8_0_3_load_33 | 45 | 0.0045582 | 0.0011424 | 0 | 0 |  | 1 | TRUE | wye
35 | LV_3021-8_0_3_load_39 | 46 | 0.0029053 | 0.00072814 | 0 | 0 |  | 1 | TRUE | wye
36 | LV_3021-8_0_3_load_42 | 48 | 0.0031965 | 0.00080113 | 0 | 0 |  | 1 | TRUE | wye
37 | LV_3021-8_0_3_load_49 | 50 | 0.0033426 | 0.00083774 | 0 | 0 |  | 1 | TRUE | wye
38 | LV_3021-8_0_3_load_53 | 52 | 0.0012223 | 0.00030633 | 0 | 0 |  | 1 | TRUE | wye
39 | LV_3021-8_0_3_load_50 | 53 | 0.001423 | 0.00035665 | 0 | 0 |  | 1 | TRUE | wye
40 | LV_3021-8_0_3_load_54 | 54 | 0.0010017 | 0.00025104 | 0 | 0 |  | 1 | TRUE | wye
41 | LV_3021-8_0_3_load_55 | 55 | 0.0013566 | 0.00034001 | 0 | 0 |  | 1 | TRUE | wye
42 | LV_3021-8_0_3_load_65 | 56 | 0.001374 | 0.00034436 | 0 | 0 |  | 1 | TRUE | wye
43 | LV_3021-8_0_3_load_64 | 57 | 0.00094124 | 0.0002359 | 0 | 0 |  | 1 | TRUE | wye
44 | LV_3021-8_0_3_load_56 | 58 | 0.0013825 | 0.00034649 | 0 | 0 |  | 1 | TRUE | wye
45 | LV_3021-8_0_3_load_57 | 59 | 0.0022585 | 0.00056602 | 0 | 0 |  | 1 | TRUE | wye
46 | LV_3021-8_0_3_load_58 | 60 | 0.0019405 | 0.00048634 | 0 | 0 |  | 1 | TRUE | wye
47 | LV_3021-8_0_3_load_59 | 61 | 0.0011211 | 0.00028098 | 0 | 0 |  | 1 | TRUE | wye
48 | LV_3021-8_0_3_load_60 | 62 | 0.0011436 | 0.0002866 | 0 | 0 |  | 1 | TRUE | wye
49 | LV_3021-8_0_3_load_61 | 63 | 0.0024813 | 0.00062187 | 0 | 0 |  | 1 | TRUE | wye
50 | LV_3021-8_0_3_load_62 | 64 | 0.0011275 | 0.00028258 | 0 | 0 |  | 1 | TRUE | wye

## ext_grid
| name | bus | vm_pu | va_degree | slack_weight | in_service
0 |  | 22 | 1 | 0 | 1 | TRUE

## line
| name | std_type | from_bus | to_bus | length_km | r_ohm_per_km | x_ohm_per_km | c_nf_per_km | g_us_per_km | max_i_ka | df | parallel | type | in_service
0 | LV_3021-8_0_3_line_0 | NAYY 4x150 SE | 0 | 1 | 0.0055421 | 0.208 | 0.08 | 261 | 0 | 0.27 | 1 | 1 | cs | TRUE
1 | LV_3021-8_0_3_line_1 | NAYY 4x150 SE | 0 | 2 | 0.021507 | 0.208 | 0.08 | 261 | 0 | 0.27 | 1 | 1 | cs | TRUE
2 | LV_3021-8_0_3_line_2 | NAYY 4x150 SE | 1 | 3 | 0.016454 | 0.208 | 0.08 | 261 | 0 | 0.27 | 1 | 1 | cs | TRUE
3 | LV_3021-8_0_3_line_3 | NAYY 4x150 SE | 2 | 4 | 0.035992 | 0.208 | 0.08 | 261 | 0 | 0.27 | 1 | 1 | cs | TRUE
4 | LV_3021-8_0_3_line_4 | NAYY 4x150 SE | 3 | 5 | 0.023479 | 0.208 | 0.08 | 261 | 0 | 0.27 | 1 | 1 | cs | TRUE
5 | LV_3021-8_0_3_line_5 | NAYY 4x150 SE | 3 | 6 | 0.046371 | 0.208 | 0.08 | 261 | 0 | 0.27 | 1 | 1 | cs | TRUE
6 | LV_3021-8_0_3_line_6 | NAYY 4x150 SE | 5 | 7 | 0.017632 | 0.208 | 0.08 | 261 | 0 | 0.27 | 1 | 1 | cs | TRUE
7 | LV_3021-8_0_3_line_7 | NAYY 4x150 SE | 5 | 8 | 0.012835 | 0.208 | 0.08 | 261 | 0 | 0.27 | 1 | 1 | cs | TRUE
8 | LV_3021-8_0_3_line_8 | NAYY 4x150 SE | 6 | 9 | 0.013129 | 0.208 | 0.08 | 261 | 0 | 0.27 | 1 | 1 | cs | TRUE
9 | LV_3021-8_0_3_line_9 | NAYY 4x150 SE | 7 | 10 | 0.018859 | 0.208 | 0.08 | 261 | 0 | 0.27 | 1 | 1 | cs | TRUE
10 | LV_3021-8_0_3_line_10 | NAYY 4x150 SE | 8 | 11 | 0.02031 | 0.208 | 0.08 | 261 | 0 | 0.27 | 1 | 1 | cs | TRUE
11 | LV_3021-8_0_3_line_11 | NAYY 4x150 SE | 10 | 35 | 0.0010859 | 0.208 | 0.08 | 261 | 0 | 0.27 | 1 | 1 | cs | TRUE
12 | LV_3021-8_0_3_line_12 | NAYY 4x150 SE | 11 | 45 | 0.0030449 | 0.208 | 0.08 | 261 | 0 | 0.27 | 1 | 1 | cs | TRUE
13 | LV_3021-8_0_3_line_13 | NAYY 4x150 SE | 12 | 13 | 0.0074395 | 0.208 | 0.08 | 261 | 0 | 0.27 | 1 | 1 | cs | TRUE
14 | LV_3021-8_0_3_line_14 | NAYY 4x150 SE | 12 | 14 | 0.014911 | 0.208 | 0.08 | 261 | 0 | 0.27 | 1 | 1 | cs | TRUE
15 | LV_3021-8_0_3_line_15 | NAYY 4x150 SE | 13 | 15 | 0.055417 | 0.208 | 0.08 | 261 | 0 | 0.27 | 1 | 1 | cs | TRUE
16 | LV_3021-8_0_3_line_16 | NAYY 4x150 SE | 14 | 16 | 0.0080843 | 0.208 | 0.08 | 261 | 0 | 0.27 | 1 | 1 | cs | TRUE
17 | LV_3021-8_0_3_line_17 | NAYY 4x150 SE | 15 | 17 | 0.015329 | 0.208 | 0.08 | 261 | 0 | 0.27 | 1 | 1 | cs | TRUE
18 | LV_3021-8_0_3_line_18 | NAYY 4x150 SE | 15 | 18 | 0.062852 | 0.208 | 0.08 | 261 | 0 | 0.27 | 1 | 2 | cs | TRUE
19 | LV_3021-8_0_3_line_19 | NAYY 4x150 SE | 16 | 19 | 0.024909 | 0.208 | 0.08 | 261 | 0 | 0.27 | 1 | 1 | cs | TRUE
20 | LV_3021-8_0_3_line_20 | NAYY 4x150 SE | 17 | 20 | 0.015176 | 0.208 | 0.08 | 261 | 0 | 0.27 | 1 | 1 | cs | TRUE
21 | LV_3021-8_0_3_line_21 | NAYY 4x150 SE | 18 | 21 | 0.042302 | 0.208 | 0.08 | 261 | 0 | 0.27 | 1 | 1 | cs | TRUE
22 | LV_3021-8_0_3_line_22 | NAYY 4x150 SE | 18 | 22 | 0.10299 | 0.208 | 0.08 | 261 | 0 | 0.27 | 1 | 2 | cs | TRUE
23 | LV_3021-8_0_3_line_23 | NAYY 4x150 SE | 20 | 30 | 0.017013 | 0.208 | 0.08 | 261 | 0 | 0.27 | 1 | 1 | cs | TRUE
24 | LV_3021-8_0_3_line_24 | NAYY 4x150 SE | 21 | 33 | 0.018474 | 0.208 | 0.08 | 261 | 0 | 0.27 | 1 | 1 | cs | TRUE
25 | LV_3021-8_0_3_line_25 | NAYY 4x150 SE | 22 | 34 | 0.056821 | 0.208 | 0.08 | 261 | 0 | 0.27 | 1 | 1 | cs | TRUE
26 | LV_3021-8_0_3_line_26 | NAYY 4x150 SE | 23 | 24 | 0.02186 | 0.208 | 0.08 | 261 | 0 | 0.27 | 1 | 1 | cs | TRUE
27 | LV_3021-8_0_3_line_27 | NAYY 4x150 SE | 23 | 25 | 0.0011558 | 0.208 | 0.08 | 261 | 0 | 0.27 | 1 | 1 | cs | TRUE
28 | LV_3021-8_0_3_line_28 | NAYY 4x150 SE | 24 | 26 | 0.0044389 | 0.208 | 0.08 | 261 | 0 | 0.27 | 1 | 1 | cs | TRUE
29 | LV_3021-8_0_3_line_29 | NAYY 4x150 SE | 25 | 27 | 0.016507 | 0.208 | 0.08 | 261 | 0 | 0.27 | 1 | 1 | cs | TRUE
30 | LV_3021-8_0_3_line_30 | NAYY 4x150 SE | 27 | 28 | 0.024735 | 0.208 | 0.08 | 261 | 0 | 0.27 | 1 | 1 | cs | TRUE
31 | LV_3021-8_0_3_line_31 | NAYY 4x150 SE | 27 | 29 | 0.016079 | 0.208 | 0.08 | 261 | 0 | 0.27 | 1 | 1 | cs | TRUE
32 | LV_3021-8_0_3_line_32 | NAYY 4x150 SE | 28 | 30 | 0.0052373 | 0.208 | 0.08 | 261 | 0 | 0.27 | 1 | 1 | cs | TRUE
33 | LV_3021-8_0_3_line_33 | NAYY 4x150 SE | 29 | 31 | 0.012793 | 0.208 | 0.08 | 261 | 0 | 0.27 | 1 | 1 | cs | TRUE
34 | LV_3021-8_0_3_line_34 | NAYY 4x150 SE | 31 | 46 | 0.014952 | 0.208 | 0.08 | 261 | 0 | 0.27 | 1 | 1 | cs | TRUE
35 | LV_3021-8_0_3_line_35 | NAYY 4x150 SE | 32 | 33 | 0.017611 | 0.208 | 0.08 | 261 | 0 | 0.27 | 1 | 1 | cs | TRUE
36 | LV_3021-8_0_3_line_36 | NAYY 4x150 SE | 34 | 35 | 0.11081 | 0.208 | 0.08 | 261 | 0 | 0.27 | 1 | 1 | cs | TRUE
37 | LV_3021-8_0_3_line_37 | NAYY 4x150 SE | 34 | 36 | 0.007934 | 0.208 | 0.08 | 261 | 0 | 0.27 | 1 | 1 | cs | TRUE
38 | LV_3021-8_0_3_line_38 | NAYY 4x150 SE | 36 | 37 | 0.064236 | 0.208 | 0.08 | 261 | 0 | 0.27 | 1 | 1 | cs | TRUE
39 | LV_3021-8_0_3_line_39 | NAYY 4x150 SE | 37 | 38 | 0.022825 | 0.208 | 0.08 | 261 | 0 | 0.27 | 1 | 1 | cs | TRUE
40 | LV_3021-8_0_3_line_40 | NAYY 4x150 SE | 38 | 54 | 0.011719 | 0.208 | 0.08 | 261 | 0 | 0.27 | 1 | 1 | cs | TRUE
41 | LV_3021-8_0_3_line_41 | NAYY 4x150 SE | 39 | 40 | 0.02272 | 0.208 | 0.08 | 261 | 0 | 0.27 | 1 | 1 | cs | TRUE
42 | LV_3021-8_0_3_line_42 | NAYY 4x150 SE | 39 | 41 | 0.047383 | 0.208 | 0.08 | 261 | 0 | 0.27 | 1 | 1 | cs | TRUE
43 | LV_3021-8_0_3_line_43 | NAYY 4x150 SE | 40 | 42 | 0.046394 | 0.208 | 0.08 | 261 | 0 | 0.27 | 1 | 1 | cs | TRUE
44 | LV_3021-8_0_3_line_44 | NAYY 4x150 SE | 41 | 43 | 0.021698 | 0.208 | 0.08 | 261 | 0 | 0.27 | 1 | 1 | cs | TRUE
45 | LV_3021-8_0_3_line_45 | NAYY 4x150 SE | 43 | 44 | 0.059439 | 0.208 | 0.08 | 261 | 0 | 0.27 | 1 | 1 | cs | TRUE
46 | LV_3021-8_0_3_line_46 | NAYY 4x150 SE | 44 | 45 | 0.055726 | 0.208 | 0.08 | 261 | 0 | 0.27 | 1 | 1 | cs | TRUE
47 | LV_3021-8_0_3_line_47 | NAYY 4x150 SE | 46 | 47 | 0.016097 | 0.208 | 0.08 | 261 | 0 | 0.27 | 1 | 1 | cs | TRUE
48 | LV_3021-8_0_3_line_48 | NAYY 4x150 SE | 47 | 48 | 0.036253 | 0.208 | 0.08 | 261 | 0 | 0.27 | 1 | 1 | cs | TRUE
49 | LV_3021-8_0_3_line_49 | NAYY 4x150 SE | 47 | 49 | 0.061904 | 0.208 | 0.08 | 261 | 0 | 0.27 | 1 | 1 | cs | TRUE
50 | LV_3021-8_0_3_line_50 | NAYY 4x150 SE | 48 | 50 | 0.020627 | 0.208 | 0.08 | 261 | 0 | 0.27 | 1 | 1 | cs | TRUE
51 | LV_3021-8_0_3_line_51 | NAYY 4x150 SE | 49 | 51 | 0.037772 | 0.208 | 0.08 | 261 | 0 | 0.27 | 1 | 1 | cs | TRUE
52 | LV_3021-8_0_3_line_52 | NAYY 4x150 SE | 50 | 53 | 0.0048894 | 0.208 | 0.08 | 261 | 0 | 0.27 | 1 | 1 | cs | TRUE
53 | LV_3021-8_0_3_line_53 | NAYY 4x150 SE | 51 | 52 | 0.073564 | 0.208 | 0.08 | 261 | 0 | 0.27 | 1 | 1 | cs | TRUE
54 | LV_3021-8_0_3_line_54 | NAYY 4x150 SE | 54 | 55 | 0.008052 | 0.208 | 0.08 | 261 | 0 | 0.27 | 1 | 1 | cs | TRUE
55 | LV_3021-8_0_3_line_55 | NAYY 4x150 SE | 55 | 56 | 0.022609 | 0.208 | 0.08 | 261 | 0 | 0.27 | 1 | 1 | cs | TRUE
56 | LV_3021-8_0_3_line_56 | NAYY 4x150 SE | 56 | 57 | 0.026134 | 0.208 | 0.08 | 261 | 0 | 0.27 | 1 | 1 | cs | TRUE
57 | LV_3021-8_0_3_line_57 | NAYY 4x150 SE | 57 | 65 | 0.019171 | 0.208 | 0.08 | 261 | 0 | 0.27 | 1 | 1 | cs | TRUE
58 | LV_3021-8_0_3_line_58 | NAYY 4x150 SE | 58 | 59 | 0.018956 | 0.208 | 0.08 | 261 | 0 | 0.27 | 1 | 1 | cs | TRUE
59 | LV_3021-8_0_3_line_59 | NAYY 4x150 SE | 58 | 60 | 0.016891 | 0.208 | 0.08 | 261 | 0 | 0.27 | 1 | 1 | cs | TRUE
60 | LV_3021-8_0_3_line_60 | NAYY 4x150 SE | 59 | 61 | 0.017765 | 0.208 | 0.08 | 261 | 0 | 0.27 | 1 | 1 | cs | TRUE
61 | LV_3021-8_0_3_line_61 | NAYY 4x150 SE | 60 | 62 | 0.0031262 | 0.208 | 0.08 | 261 | 0 | 0.27 | 1 | 1 | cs | TRUE
62 | LV_3021-8_0_3_line_62 | NAYY 4x150 SE | 61 | 63 | 0.0042292 | 0.208 | 0.08 | 261 | 0 | 0.27 | 1 | 1 | cs | TRUE
63 | LV_3021-8_0_3_line_63 | NAYY 4x150 SE | 62 | 64 | 0.012673 | 0.208 | 0.08 | 261 | 0 | 0.27 | 1 | 1 | cs | TRUE
64 | LV_3021-8_0_3_line_64 | NAYY 4x150 SE | 64 | 65 | 0.027683 | 0.208 | 0.08 | 261 | 0 | 0.27 | 1 | 1 | cs | TRUE

## trafo
| name | std_type | hv_bus | lv_bus | sn_mva | vn_hv_kv | vn_lv_kv | vk_percent | vkr_percent | pfe_kw | i0_percent | shift_degree | tap_side | tap_neutral | tap_min | tap_max | tap_step_percent | tap_step_degree | tap_pos | tap_phase_shifter | parallel | df | in_service
0 | LV_3021-8_0_3_trafo_22 | 0.25 MVA 20/0.4 kV | 66 | 22 | 0.25 | 20 | 0.4 | 6 | 1.44 | 0.8 | 0.32 | 150 | hv | 0 | -2 | 2 | 2.5 | 0 | 0 | FALSE | 1 | 1 | TRUE

## line_geodata
| x0 | y0 | x1 | y1 | x2 | y2 | x3 | y3 | x4 | y4 | x5 | y5 | x6 | y6
0 | 2749637.4166 | 1248964.0273 | 2749633.9268 | 1248968.3327
1 | 2749612.5476 | 1248970.6731 | 2749633.9268 | 1248968.3327
2 | 2749644.7974 | 1248949.5335 | 2749640.9762 | 1248959.6356 | 2749637.4166 | 1248964.0273
3 | 2749612.5476 | 1248970.6731 | 2749604.4167 | 1249005.7349
4 | 2749624.5823 | 1248937.4895 | 2749644.7974 | 1248949.5335
5 | 2749644.7974 | 1248949.5335 | 2749673.7389 | 1248966.0466 | 2749684.1529 | 1248973.9107
6 | 2749624.5823 | 1248937.4895 | 2749636.6691 | 1248924.6515
7 | 2749624.5823 | 1248937.4895 | 2749613.1322 | 1248931.6891
8 | 2749694.6301 | 1248981.8225 | 2749684.1529 | 1248973.9107
9 | 2749653.4821 | 1248921.8541 | 2749640.8853 | 1248920.1733 | 2749636.6691 | 1248924.6515
10 | 2749595.7842 | 1248921.1725 | 2749608.0146 | 1248929.0967 | 2749613.1322 | 1248931.6891
11 | 2749654.5585 | 1248921.9977 | 2749653.4821 | 1248921.8541
12 | 2749595.7842 | 1248921.1725 | 2749593.2288 | 1248919.5168
13 | 2749789.493 | 1248860.298 | 2749795.4448 | 1248864.7615
14 | 2749807.3742 | 1248873.708 | 2749795.4448 | 1248864.7615
15 | 2749767.2797 | 1248813.863 | 2749767.2379 | 1248830.1553 | 2749767.9078 | 1248835.6331 | 2749772.1177 | 1248845.4266 | 2749778.2335 | 1248851.8539 | 2749789.493 | 1248860.298
16 | 2749813.6678 | 1248878.7608 | 2749812.2438 | 1248877.3599 | 2749807.3742 | 1248873.708
17 | 2749782.6526 | 1248813.64 | 2749767.2797 | 1248813.863
18 | 2749704.2452 | 1248814.5272 | 2749727.4573 | 1248814.4243 | 2749767.2797 | 1248813.863
19 | 2749831.4248 | 1248896.2294 | 2749813.6678 | 1248878.7608
20 | 2749782.6526 | 1248813.64 | 2749797.8242 | 1248813.2608
21 | 2749661.8221 | 1248815.1567 | 2749704.2452 | 1248814.5272
22 | 2749704.2452 | 1248814.5272 | 2749705.0364 | 1248837.6248 | 2749708.0762 | 1248854.262 | 2749719.5574 | 1248870.8011 | 2749735.5371 | 1248883.3278 | 2749747.8805 | 1248889.0673 | 2749755.2549 | 1248894.0809
23 | 2749814.8322 | 1248812.8356 | 2749797.8242 | 1248813.2608
24 | 2749661.8221 | 1248815.1567 | 2749643.3483 | 1248815.2577
25 | 2749761.6114 | 1248946.9029 | 2749755.5514 | 1248937.6743 | 2749755.2146 | 1248931.8714 | 2749759.4028 | 1248911.4465 | 2749758.5166 | 1248896.2984 | 2749755.2549 | 1248894.0809
26 | 2749843.7077 | 1248851.5943 | 2749844.3093 | 1248829.7428
27 | 2749844.3411 | 1248828.5875 | 2749844.3093 | 1248829.7428
28 | 2749843.5855 | 1248856.0315 | 2749843.7077 | 1248851.5943
29 | 2749844.7955 | 1248812.0866 | 2749844.3411 | 1248828.5875
30 | 2749844.7955 | 1248812.0866 | 2749820.0679 | 1248812.7048
31 | 2749844.7955 | 1248812.0866 | 2749847.2222 | 1248812.0257 | 2749860.8304 | 1248810.9404
32 | 2749814.8322 | 1248812.8356 | 2749820.0679 | 1248812.7048
33 | 2749873.5826 | 1248809.9233 | 2749860.8304 | 1248810.9404
34 | 2749873.5826 | 1248809.9233 | 2749886.5283 | 1248808.8829 | 2749888.4924 | 1248808.8274
35 | 2749643.3483 | 1248815.2577 | 2749625.7378 | 1248815.3539
36 | 2749761.6114 | 1248946.9029 | 2749729.8142 | 1248941.4501 | 2749700.6255 | 1248928.1447 | 2749654.5585 | 1248921.9977
37 | 2749761.6114 | 1248946.9029 | 2749768.2112 | 1248951.3065
38 | 2749768.2112 | 1248951.3065 | 2749781.7086 | 1248960.3124 | 2749802.9146 | 1248980.9569 | 2749815.2489 | 1248994.6298
39 | 2749815.2489 | 1248994.6298 | 2749830.5379 | 1249011.5782
40 | 2749830.5379 | 1249011.5782 | 2749838.3876 | 1249020.2799
41 | 2749535.4118 | 1248946.4149 | 2749517.3926 | 1248932.5765
42 | 2749481.1736 | 1248902.4494 | 2749483.1934 | 1248905.937 | 2749494.3531 | 1248914.8825 | 2749517.3926 | 1248932.5765
43 | 2749535.4118 | 1248946.4149 | 2749537.8685 | 1248992.7435
44 | 2749487.1558 | 1248882.1475 | 2749483.1633 | 1248890.6661 | 2749480.4944 | 1248898.2282 | 2749481.1736 | 1248902.4494
45 | 2749487.1558 | 1248882.1475 | 2749504.4974 | 1248885.9328 | 2749534.5188 | 1248887.5248 | 2749542.9733 | 1248889.3065 | 2749545.6401 | 1248890.6471
46 | 2749593.2288 | 1248919.5168 | 2749559.1623 | 1248897.4449 | 2749545.6401 | 1248890.6471
47 | 2749904.583 | 1248808.3723 | 2749888.4924 | 1248808.8274
48 | 2749904.583 | 1248808.3723 | 2749900.5827 | 1248844.4041
49 | 2749904.583 | 1248808.3723 | 2749955.5684 | 1248810.9419 | 2749955.7589 | 1248806.9985 | 2749955.8886 | 1248804.2658 | 2749956.0922 | 1248800.1003
50 | 2749900.5827 | 1248844.4041 | 2749898.7897 | 1248860.5536 | 2749897.1556 | 1248864.616
51 | 2749956.0922 | 1248800.1003 | 2749970.3376 | 1248800.2497 | 2749966.7383 | 1248782.7641 | 2749963.7706 | 1248777.9288
52 | 2749895.331 | 1248869.1522 | 2749897.1556 | 1248864.616
53 | 2749963.7706 | 1248777.9288 | 2749953.2973 | 1248779.7879 | 2749937.7877 | 1248779.1395 | 2749921.3165 | 1248775.8865 | 2749908.1662 | 1248774.2635 | 2749897.8809 | 1248771.6787 | 2749893.1058 | 1248776.4626
54 | 2749844.6743 | 1249025.3111 | 2749838.3876 | 1249020.2799 | 2749838.3876 | 1249020.2799
55 | 2749862.3262 | 1249039.4378 | 2749844.6743 | 1249025.3111
56 | 2749885.0996 | 1249052.1468 | 2749865.0085 | 1249041.5844 | 2749862.3262 | 1249039.4378
57 | 2749902.8427 | 1249059.2245 | 2749891.8117 | 1249055.6755 | 2749885.0996 | 1249052.1468
58 | 2749842.9924 | 1249060.6911 | 2749832.7391 | 1249059.5971 | 2749824.1118 | 1249060.1396
59 | 2749842.9924 | 1249060.6911 | 2749858.0175 | 1249062.2942 | 2749859.7948 | 1249062.4053
60 | 2749824.1118 | 1249060.1396 | 2749818.2334 | 1249060.5092 | 2749806.8912 | 1249064.0276
61 | 2749859.7948 | 1249062.4053 | 2749862.9149 | 1249062.6003
62 | 2749802.8519 | 1249065.2806 | 2749806.8912 | 1249064.0276
63 | 2749875.5635 | 1249063.391 | 2749862.9149 | 1249062.6003
64 | 2749902.8427 | 1249059.2245 | 2749878.9416 | 1249063.6022 | 2749875.5635 | 1249063.391

## bus_geodata
| x | y | coords
0 | 2749633.9268 | 1248968.3327
1 | 2749637.4166 | 1248964.0273
2 | 2749612.5476 | 1248970.6731
3 | 2749644.7974 | 1248949.5335
4 | 2749604.4167 | 1249005.7349
5 | 2749624.5823 | 1248937.4895
6 | 2749684.1529 | 1248973.9107
7 | 2749636.6691 | 1248924.6515
8 | 2749613.1322 | 1248931.6891
9 | 2749694.6301 | 1248981.8225
10 | 2749653.4821 | 1248921.8541
11 | 2749595.7842 | 1248921.1725
12 | 2749795.4448 | 1248864.7615
13 | 2749789.493 | 1248860.298
14 | 2749807.3742 | 1248873.708
15 | 2749767.2797 | 1248813.863
16 | 2749813.6678 | 1248878.7608
17 | 2749782.6526 | 1248813.64
18 | 2749704.2452 | 1248814.5272
19 | 2749831.4248 | 1248896.2294
20 | 2749797.8242 | 1248813.2608
21 | 2749661.8221 | 1248815.1567
22 | 2749755.2549 | 1248894.0809
23 | 2749844.3093 | 1248829.7428
24 | 2749843.7077 | 1248851.5943
25 | 2749844.3411 | 1248828.5875
26 | 2749843.5855 | 1248856.0315
27 | 2749844.7955 | 1248812.0866
28 | 2749820.0679 | 1248812.7048
29 | 2749860.8304 | 1248810.9404
30 | 2749814.8322 | 1248812.8356
31 | 2749873.5826 | 1248809.9233
32 | 2749625.7378 | 1248815.3539
33 | 2749643.3483 | 1248815.2577
34 | 2749761.6114 | 1248946.9029
35 | 2749654.5585 | 1248921.9977
36 | 2749768.2112 | 1248951.3065
37 | 2749815.2489 | 1248994.6298
38 | 2749830.5379 | 1249011.5782
39 | 2749517.3926 | 1248932.5765
40 | 2749535.4118 | 1248946.4149
41 | 2749481.1736 | 1248902.4494
42 | 2749537.8685 | 1248992.7435
43 | 2749487.1558 | 1248882.1475
44 | 2749545.6401 | 1248890.6471
45 | 2749593.2288 | 1248919.5168
46 | 2749888.4924 | 1248808.8274
47 | 2749904.583 | 1248808.3723
48 | 2749900.5827 | 1248844.4041
49 | 2749956.0922 | 1248800.1003
50 | 2749897.1556 | 1248864.616
51 | 2749963.7706 | 1248777.9288
52 | 2749893.1058 | 1248776.4626
53 | 2749895.331 | 1248869.1522
54 | 2749838.3876 | 1249020.2799
55 | 2749844.6743 | 1249025.3111
56 | 2749862.3262 | 1249039.4378
57 | 2749885.0996 | 1249052.1468
58 | 2749842.9924 | 1249060.6911
59 | 2749824.1118 | 1249060.1396
60 | 2749859.7948 | 1249062.4053
61 | 2749806.8912 | 1249064.0276
62 | 2749862.9149 | 1249062.6003
63 | 2749802.8519 | 1249065.2806
64 | 2749875.5635 | 1249063.391
65 | 2749902.8427 | 1249059.2245
66 | 2749727.8275 | 1248877.2842

## line_std_types
| c_nf_per_km | r_ohm_per_km | x_ohm_per_km | max_i_ka | type | q_mm2 | alpha | voltage_rating
NAYY 4x50 SE | 210 | 0.642 | 0.083 | 0.142 | cs | 50 | 0.00403 | LV
NAYY 4x120 SE | 264 | 0.225 | 0.08 | 0.242 | cs | 120 | 0.00403 | LV
NAYY 4x150 SE | 261 | 0.208 | 0.08 | 0.27 | cs | 150 | 0.00403 | LV
NA2XS2Y 1x95 RM/25 12/20 kV | 216 | 0.313 | 0.132 | 0.252 | cs | 95 | 0.00403 | MV
NA2XS2Y 1x185 RM/25 12/20 kV | 273 | 0.161 | 0.117 | 0.362 | cs | 185 | 0.00403 | MV
NA2XS2Y 1x240 RM/25 12/20 kV | 304 | 0.122 | 0.112 | 0.421 | cs | 240 | 0.00403 | MV
NA2XS2Y 1x95 RM/25 6/10 kV | 315 | 0.313 | 0.123 | 0.249 | cs | 95 | 0.00403 | MV
NA2XS2Y 1x185 RM/25 6/10 kV | 406 | 0.161 | 0.11 | 0.358 | cs | 185 | 0.00403 | MV
NA2XS2Y 1x240 RM/25 6/10 kV | 456 | 0.122 | 0.105 | 0.416 | cs | 240 | 0.00403 | MV
NA2XS2Y 1x150 RM/25 12/20 kV | 250 | 0.206 | 0.116 | 0.319 | cs | 150 | 0.00403 | MV
NA2XS2Y 1x120 RM/25 12/20 kV | 230 | 0.253 | 0.119 | 0.283 | cs | 120 | 0.00403 | MV
NA2XS2Y 1x70 RM/25 12/20 kV | 190 | 0.443 | 0.132 | 0.22 | cs | 70 | 0.00403 | MV
NA2XS2Y 1x150 RM/25 6/10 kV | 360 | 0.206 | 0.11 | 0.315 | cs | 150 | 0.00403 | MV
NA2XS2Y 1x120 RM/25 6/10 kV | 340 | 0.253 | 0.113 | 0.28 | cs | 120 | 0.00403 | MV
NA2XS2Y 1x70 RM/25 6/10 kV | 280 | 0.443 | 0.123 | 0.217 | cs | 70 | 0.00403 | MV
N2XS(FL)2Y 1x120 RM/35 64/110 kV | 112 | 0.153 | 0.166 | 0.366 | cs | 120 | 0.00393 | HV
N2XS(FL)2Y 1x185 RM/35 64/110 kV | 125 | 0.099 | 0.156 | 0.457 | cs | 185 | 0.00393 | HV
N2XS(FL)2Y 1x240 RM/35 64/110 kV | 135 | 0.075 | 0.149 | 0.526 | cs | 240 | 0.00393 | HV
N2XS(FL)2Y 1x300 RM/35 64/110 kV | 144 | 0.06 | 0.144 | 0.588 | cs | 300 | 0.00393 | HV
15-AL1/3-ST1A 0.4 | 11 | 1.8769 | 0.35 | 0.105 | ol | 16 | 0.00403 | LV
24-AL1/4-ST1A 0.4 | 11.25 | 1.2012 | 0.335 | 0.14 | ol | 24 | 0.00403 | LV
48-AL1/8-ST1A 0.4 | 12.2 | 0.5939 | 0.3 | 0.21 | ol | 48 | 0.00403 | LV
94-AL1/15-ST1A 0.4 | 13.2 | 0.306 | 0.29 | 0.35 | ol | 94 | 0.00403 | LV
34-AL1/6-ST1A 10.0 | 9.7 | 0.8342 | 0.36 | 0.17 | ol | 34 | 0.00403 | MV
48-AL1/8-ST1A 10.0 | 10.1 | 0.5939 | 0.35 | 0.21 | ol | 48 | 0.00403 | MV
70-AL1/11-ST1A 10.0 | 10.4 | 0.4132 | 0.339 | 0.29 | ol | 70 | 0.00403 | MV
94-AL1/15-ST1A 10.0 | 10.75 | 0.306 | 0.33 | 0.35 | ol | 94 | 0.00403 | MV
122-AL1/20-ST1A 10.0 | 11.1 | 0.2376 | 0.323 | 0.41 | ol | 122 | 0.00403 | MV
149-AL1/24-ST1A 10.0 | 11.25 | 0.194 | 0.315 | 0.47 | ol | 149 | 0.00403 | MV
34-AL1/6-ST1A 20.0 | 9.15 | 0.8342 | 0.382 | 0.17 | ol | 34 | 0.00403 | MV
48-AL1/8-ST1A 20.0 | 9.5 | 0.5939 | 0.372 | 0.21 | ol | 48 | 0.00403 | MV
70-AL1/11-ST1A 20.0 | 9.7 | 0.4132 | 0.36 | 0.29 | ol | 70 | 0.00403 | MV
94-AL1/15-ST1A 20.0 | 10 | 0.306 | 0.35 | 0.35 | ol | 94 | 0.00403 | MV
122-AL1/20-ST1A 20.0 | 10.3 | 0.2376 | 0.344 | 0.41 | ol | 122 | 0.00403 | MV
149-AL1/24-ST1A 20.0 | 10.5 | 0.194 | 0.337 | 0.47 | ol | 149 | 0.00403 | MV
184-AL1/30-ST1A 20.0 | 10.75 | 0.1571 | 0.33 | 0.535 | ol | 184 | 0.00403 | MV
243-AL1/39-ST1A 20.0 | 11 | 0.1188 | 0.32 | 0.645 | ol | 243 | 0.00403 | MV
48-AL1/8-ST1A 110.0 | 8 | 0.5939 | 0.46 | 0.21 | ol | 48 | 0.00403 | HV
70-AL1/11-ST1A 110.0 | 8.4 | 0.4132 | 0.45 | 0.29 | ol | 70 | 0.00403 | HV
94-AL1/15-ST1A 110.0 | 8.65 | 0.306 | 0.44 | 0.35 | ol | 94 | 0.00403 | HV
122-AL1/20-ST1A 110.0 | 8.5 | 0.2376 | 0.43 | 0.41 | ol | 122 | 0.00403 | HV
149-AL1/24-ST1A 110.0 | 8.75 | 0.194 | 0.41 | 0.47 | ol | 149 | 0.00403 | HV
184-AL1/30-ST1A 110.0 | 8.8 | 0.1571 | 0.4 | 0.535 | ol | 184 | 0.00403 | HV
243-AL1/39-ST1A 110.0 | 9 | 0.1188 | 0.39 | 0.645 | ol | 243 | 0.00403 | HV
305-AL1/39-ST1A 110.0 | 9.2 | 0.0949 | 0.38 | 0.74 | ol | 305 | 0.00403 | HV
490-AL1/64-ST1A 110.0 | 9.75 | 0.059 | 0.37 | 0.96 | ol | 490 | 0.00403 | HV
679-AL1/86-ST1A 110.0 | 9.95 | 0.042 | 0.36 | 1.15 | ol | 679 | 0.00403 | HV
490-AL1/64-ST1A 220.0 | 10 | 0.059 | 0.285 | 0.96 | ol | 490 | 0.00403 | HV
679-AL1/86-ST1A 220.0 | 11.7 | 0.042 | 0.275 | 1.15 | ol | 679 | 0.00403 | HV
490-AL1/64-ST1A 380.0 | 11 | 0.059 | 0.253 | 0.96 | ol | 490 | 0.00403 | HV
679-AL1/86-ST1A 380.0 | 14.6 | 0.042 | 0.25 | 1.15 | ol | 679 | 0.00403 | HV

## trafo_std_types
| i0_percent | pfe_kw | vkr_percent | sn_mva | vn_lv_kv | vn_hv_kv | vk_percent | shift_degree | vector_group | tap_side | tap_neutral | tap_min | tap_max | tap_step_degree | tap_step_percent | tap_phase_shifter
160 MVA 380/110 kV | 0.06 | 60 | 0.25 | 160 | 110 | 380 | 12.2 | 0 | Yy0 | hv | 0 | -9 | 9 | 0 | 1.5 | FALSE
100 MVA 220/110 kV | 0.06 | 55 | 0.26 | 100 | 110 | 220 | 12 | 0 | Yy0 | hv | 0 | -9 | 9 | 0 | 1.5 | FALSE
63 MVA 110/20 kV | 0.04 | 22 | 0.32 | 63 | 20 | 110 | 18 | 150 | YNd5 | hv | 0 | -9 | 9 | 0 | 1.5 | FALSE
40 MVA 110/20 kV | 0.05 | 18 | 0.34 | 40 | 20 | 110 | 16.2 | 150 | YNd5 | hv | 0 | -9 | 9 | 0 | 1.5 | FALSE
25 MVA 110/20 kV | 0.07 | 14 | 0.41 | 25 | 20 | 110 | 12 | 150 | YNd5 | hv | 0 | -9 | 9 | 0 | 1.5 | FALSE
63 MVA 110/10 kV | 0.04 | 22 | 0.32 | 63 | 10 | 110 | 18 | 150 | YNd5 | hv | 0 | -9 | 9 | 0 | 1.5 | FALSE
40 MVA 110/10 kV | 0.05 | 18 | 0.34 | 40 | 10 | 110 | 16.2 | 150 | YNd5 | hv | 0 | -9 | 9 | 0 | 1.5 | FALSE
25 MVA 110/10 kV | 0.07 | 14 | 0.41 | 25 | 10 | 110 | 12 | 150 | YNd5 | hv | 0 | -9 | 9 | 0 | 1.5 | FALSE
0.25 MVA 20/0.4 kV | 0.32 | 0.8 | 1.44 | 0.25 | 0.4 | 20 | 6 | 150 | Yzn5 | hv | 0 | -2 | 2 | 0 | 2.5 | FALSE
0.4 MVA 20/0.4 kV | 0.3375 | 1.35 | 1.425 | 0.4 | 0.4 | 20 | 6 | 150 | Dyn5 | hv | 0 | -2 | 2 | 0 | 2.5 | FALSE
0.63 MVA 20/0.4 kV | 0.2619 | 1.65 | 1.206 | 0.63 | 0.4 | 20 | 6 | 150 | Dyn5 | hv | 0 | -2 | 2 | 0 | 2.5 | FALSE
0.25 MVA 10/0.4 kV | 0.24 | 0.6 | 1.2 | 0.25 | 0.4 | 10 | 4 | 150 | Dyn5 | hv | 0 | -2 | 2 | 0 | 2.5 | FALSE
0.4 MVA 10/0.4 kV | 0.2375 | 0.95 | 1.325 | 0.4 | 0.4 | 10 | 4 | 150 | Dyn5 | hv | 0 | -2 | 2 | 0 | 2.5 | FALSE
0.63 MVA 10/0.4 kV | 0.1873 | 1.18 | 1.0794 | 0.63 | 0.4 | 10 | 4 | 150 | Dyn5 | hv | 0 | -2 | 2 | 0 | 2.5 | FALSE

## trafo3w_std_types
| sn_hv_mva | sn_mv_mva | sn_lv_mva | vn_hv_kv | vn_mv_kv | vn_lv_kv | vk_hv_percent | vk_mv_percent | vk_lv_percent | vkr_hv_percent | vkr_mv_percent | vkr_lv_percent | pfe_kw | i0_percent | shift_mv_degree | shift_lv_degree | vector_group | tap_side | tap_neutral | tap_min | tap_max | tap_step_percent
63/25/38 MVA 110/20/10 kV | 63 | 25 | 38 | 110 | 20 | 10 | 10.4 | 10.4 | 10.4 | 0.28 | 0.32 | 0.35 | 35 | 0.89 | 0 | 0 | YN0yn0yn0 | hv | 0 | -10 | 10 | 1.2
63/25/38 MVA 110/10/10 kV | 63 | 25 | 38 | 110 | 10 | 10 | 10.4 | 10.4 | 10.4 | 0.28 | 0.32 | 0.35 | 35 | 0.89 | 0 | 0 | YN0yn0yn0 | hv | 0 | -10 | 10 | 1.2

## fuse_std_types
| fuse_type | i_rated_a | t_avg | t_min | t_total | x_avg | x_min | x_total
HV 100A | HV 100A | 100 | 0 | [10.0, 3.64, 0.854, 0.281, 0.1, 0.0531, 0.022, 0.01] | [10.0, 4.267, 1.21, 0.403, 0.1, 0.058, 0.022, 0.01] | 0 | [300.0, 350.0, 450.0, 550.0, 700.0, 850.0, 1200.0, 1752.0] | [600.0, 700.0, 900.0, 1150.0, 1665.0, 2000.0, 3000.0, 4313.0]
HV 10A | HV 10A | 10 | 0 | [10.0, 1675.0, 0.344, 0.156, 0.1, 0.0417, 0.0171, 0.01] | [10.0, 1.3, 0.3, 0.155, 0.1, 0.0555, 0.023, 0.01] | 0 | [30.0, 32.0, 35.0, 37.0, 39.0, 50.0, 70.0, 88.0] | [60.0, 70.0, 80.0, 87.0, 94.0, 110.0, 150.0, 216.0]
HV 125A | HV 125A | 125 | 0 | [10.0, 1.82, 0.344, 0.1, 0.0467, 0.0269, 0.01] | [10.0, 2.478, 0.426, 0.1, 0.0427, 0.0211, 0.01] | 0 | [375.0, 500.0, 700.0, 925.0, 1200.0, 1500.0, 2341.0] | [750.0, 1000.0, 1500.0, 2200.0, 3000.0, 4000.0, 5765.0]
HV 160A | HV 160A | 160 | 0 | [10.0, 4.15, 1.03, 0.198, 0.1, 0.051, 0.0172, 0.01] | [10.0, 2.3, 0.734, 0.274, 0.1, 0.046, 0.0177, 0.01] | 0 | [480.0, 550.0, 700.0, 1000.0, 1260.0, 1600.0, 2500.0, 3227.0] | [960.0, 1300.0, 1700.0, 2200.0, 2996.0, 4000.0, 6000.0, 7946.0]
HV 16A | HV 16A | 16 | 0 | [10.0, 0.352, 0.164, 0.1, 0.0649, 0.0342, 0.01] | [10.0, 2.34, 0.722, 0.181, 0.1, 0.055, 0.0296, 0.01] | 0 | [48.0, 60.0, 65.0, 71.0, 80.0, 100.0, 162.0] | [96.0, 110.0, 125.0, 150.0, 168.0, 200.0, 250.0, 398.0]
HV 200A | HV 200A | 200 | 0 | [10.0, 4.267, 1.21, 0.403, 0.1, 0.058, 0.022, 0.01] | [10.0, 3.73, 1.654, 0.328, 0.1, 0.0531, 0.019, 0.01] | 0 | [600.0, 700.0, 900.0, 1150.0, 1665.0, 2000.0, 3000.0, 4313.0] | [1200.0, 1500.0, 1800.0, 2700.0, 3960.0, 5000.0, 7500.0, 10620.0]
HV 20A | HV 20A | 20 | 0 | [10.0, 1.3, 0.3, 0.155, 0.1, 0.0555, 0.023, 0.01] | [10.0, 1.3, 0.161, 0.1, 0.0611, 0.0399, 0.0141, 0.01] | 0 | [60.0, 70.0, 80.0, 87.0, 94.0, 110.0, 150.0, 216.0] | [120.0, 150.0, 200.0, 223.0, 260.0, 300.0, 450.0, 532.0]
HV 25A | HV 25A | 25 | 0 | [10.0, 2.512, 0.833, 0.299, 0.1, 0.0372, 0.0223, 0.01] | [10.0, 3.125, 0.597, 0.198, 0.1, 0.0378, 0.022, 0.01] | 0 | [75.0, 82.0, 90.0, 100.0, 124.0, 170.0, 200.0, 289.0] | [150.0, 170.0, 210.0, 250.0, 294.0, 400.0, 500.0, 711.0]
HV 31.5A | HV 31.5A | 31.5 | 0 | [10.0, 2.34, 0.722, 0.181, 0.1, 0.055, 0.0296, 0.01] | [10.0, 2.84, 0.368, 0.164, 0.1, 0.0621, 0.0378, 0.0195, 0.01] | 0 | [95.0, 110.0, 125.0, 150.0, 165.0, 200.0, 250.0, 390.0] | [189.0, 220.0, 300.0, 350.0, 393.0, 450.0, 530.0, 700.0, 960.0]
HV 40A | HV 40A | 40 | 0 | [10.0, 1.3, 0.161, 0.1, 0.0611, 0.0399, 0.0141, 0.01] | [10.0, 2.05, 0.369, 0.198, 0.1, 0.051, 0.0298, 0.01] | 0 | [120.0, 150.0, 200.0, 223.0, 260.0, 300.0, 450.0, 532.0] | [240.0, 300.0, 400.0, 450.0, 530.0, 650.0, 800.0, 1311.0]
HV 50A | HV 50A | 50 | 0 | [10.0, 3.215, 0.597, 0.198, 0.1, 0.0378, 0.022, 0.01] | [10.0, 3.64, 0.854, 0.281, 0.1, 0.0531, 0.022, 0.01] | 0 | [150.0, 170.0, 210.0, 250.0, 294.0, 400.0, 500.0, 711.0] | [300.0, 350.0, 450.0, 550.0, 700.0, 850.0, 1200.0, 1752.0]
HV 6.3A | HV 6.3A | 6.3 | 0 | [10.0, 1.39, 0.344, 0.168, 0.1, 0.056, 0.0263, 0.01] | [10.0, 1.711, 0.516, 0.198, 0.1, 0.0634, 0.0303, 0.01] | 0 | [19.0, 19.5, 20.4, 20.8, 22.0, 25.0, 32.0, 48.0] | [38.0, 40.0, 43.0, 48.0, 53.0, 60.0, 75.0, 118.0]
HV 63A | HV 63A | 63 | 0 | [10.0, 2.84, 0.368, 0.164, 0.1, 0.0621, 0.0378, 0.0195, 0.01] | [10.0, 1.82, 0.344, 0.1, 0.0467, 0.0269, 0.01] | 0 | [189.0, 220.0, 300.0, 350.0, 393.0, 450.0, 530.0, 700.0, 961.0] | [378.0, 500.0, 700.0, 934.0, 1200.0, 1500.0, 2366.0]
HV 80A | HV 80A | 80 | 0 | [10.0, 2.05, 0.369, 0.198, 0.1, 0.051, 0.0298, 0.01] | [10.0, 4.15, 1.03, 0.198, 0.1, 0.051, 0.0172, 0.01] | 0 | [240.0, 300.0, 400.0, 450.0, 530.0, 650.0, 800.0, 1311.0] | [480.0, 550.0, 700.0, 1000.0, 1260.0, 1600.0, 2500.0, 3227.0]
Siemens NH-1-100 | Siemens NH-1-100 | 100 | [5400.0, 2000.0, 400.0, 20.0, 1.0, 0.2, 0.012, 0.004] | 0 | 0 | [150.0, 190.0, 250.0, 430.0, 900.0, 1250.0, 2700.0, 3600.0] | 0 | 0
Siemens NH-1-125 | Siemens NH-1-125 | 125 | [4800.0, 120.0, 7.0, 0.1, 0.004] | 0 | 0 | [180.0, 400.0, 740.0, 2000.0, 4250.0] | 0 | 0
Siemens NH-1-16 | Siemens NH-1-16 | 16 | [4000.0, 400.0, 2.0, 0.1, 0.04, 0.01] | 0 | 0 | [26.0, 35.0, 75.0, 150.0, 200.0, 300.0] | 0 | 0
Siemens NH-1-160 | Siemens NH-1-160 | 160 | [4800.0, 120.0, 7.0, 0.1, 0.004] | 0 | 0 | [210.0, 500.0, 900.0, 2300.0, 5000.0] | 0 | 0
Siemens NH-1-25 | Siemens NH-1-25 | 25 | [4000.0, 1000.0, 10.0, 0.2, 0.02, 0.01] | 0 | 0 | [40.0, 50.0, 100.0, 210.0, 400.0, 500.0] | 0 | 0
Siemens NH-1-50 | Siemens NH-1-50 | 50 | [4000.0, 40.0, 4.0, 1.0, 0.02, 0.01] | 0 | 0 | [86.0, 200.0, 300.0, 400.0, 1000.0, 1280.0] | 0 | 0
Siemens NH-1-63 | Siemens NH-1-63 | 63 | [4000.0, 100.0, 10.0, 2.0, 0.04, 0.01] | 0 | 0 | [100.0, 200.0, 300.0, 400.0, 1000.0, 1500.0] | 0 | 0
Siemens NH-1-80 | Siemens NH-1-80 | 80 | [4800.0, 120.0, 7.0, 0.1, 0.01] | 0 | 0 | [150.58, 250.0, 450.0, 1150.0, 2470.0] | 0 | 0
Siemens NH-2-1000 | Siemens NH-2-1000 | 1000 | [4800.0, 120.0, 7.0, 0.1, 0.004] | 0 | 0 | [1900.0, 3500.0, 8400.0, 24000.0, 52000.0] | 0 | 0
Siemens NH-2-200 | Siemens NH-2-200 | 200 | [4800.0, 120.0, 7.0, 0.1, 0.004] | 0 | 0 | [280.0, 650.0, 1200.0, 3000.0, 7000.0] | 0 | 0
Siemens NH-2-224 | Siemens NH-2-224 | 224 | [4800.0, 120.0, 7.0, 0.2, 0.04, 0.004] | 0 | 0 | [400.0, 750.0, 1453.0, 3025.0, 4315.0, 7600.0] | 0 | 0
Siemens NH-2-250 | Siemens NH-2-250 | 250 | [4800.0, 120.0, 7.0, 0.1, 0.004] | 0 | 0 | [450.0, 800.0, 1650.0, 4000.0, 8500.0] | 0 | 0
Siemens NH-2-315 | Siemens NH-2-315 | 315 | [4800.0, 120.0, 7.0, 0.1, 0.004] | 0 | 0 | [550.0, 920.0, 1900.0, 5000.0, 11000.0] | 0 | 0
Siemens NH-2-355 | Siemens NH-2-355 | 355 | [4800.0, 120.0, 6.0, 0.1, 0.004] | 0 | 0 | [650.0, 1116.27, 2350.0, 5840.0, 12790.0] | 0 | 0
Siemens NH-2-400 | Siemens NH-2-400 | 400 | [4800.0, 120.0, 7.0, 0.1, 0.004] | 0 | 0 | [720.0, 1350.0, 2800.0, 6500.0, 15000.0] | 0 | 0
Siemens NH-2-425 | Siemens NH-2-425 | 425 | [4800.0, 120.0, 7.0, 0.1, 0.004] | 0 | 0 | [850.0, 1500.0, 3050.0, 7500.0, 16500.0] | 0 | 0
Siemens NH-2-630 | Siemens NH-2-630 | 630 | [4800.0, 120.0, 7.0, 0.1, 0.004] | 0 | 0 | [1200.0, 2000.0, 4800.0, 12000.0, 26000.0] | 0 | 0

## dtypes
| element | column | dtype
0 | bus | name | object
1 | bus | vn_kv | float64
2 | bus | type | object
3 | bus | zone | object
4 | bus | in_service | bool
5 | load | name | object
6 | load | bus | uint32
7 | load | p_mw | float64
8 | load | q_mvar | float64
9 | load | const_z_percent | float64
10 | load | const_i_percent | float64
11 | load | sn_mva | float64
12 | load | scaling | float64
13 | load | in_service | bool
14 | load | type | object
15 | ext_grid | name | object
16 | ext_grid | bus | uint32
17 | ext_grid | vm_pu | float64
18 | ext_grid | va_degree | float64
19 | ext_grid | slack_weight | float64
20 | ext_grid | in_service | bool
21 | line | name | object
22 | line | std_type | object
23 | line | from_bus | uint32
24 | line | to_bus | uint32
25 | line | length_km | float64
26 | line | r_ohm_per_km | float64
27 | line | x_ohm_per_km | float64
28 | line | c_nf_per_km | float64
29 | line | g_us_per_km | float64
30 | line | max_i_ka | float64
31 | line | df | float64
32 | line | parallel | uint32
33 | line | type | object
34 | line | in_service | bool
35 | trafo | name | object
36 | trafo | std_type | object
37 | trafo | hv_bus | uint32
38 | trafo | lv_bus | uint32
39 | trafo | sn_mva | float64
40 | trafo | vn_hv_kv | float64
41 | trafo | vn_lv_kv | float64
42 | trafo | vk_percent | float64
43 | trafo | vkr_percent | float64
44 | trafo | pfe_kw | float64
45 | trafo | i0_percent | float64
46 | trafo | shift_degree | float64
47 | trafo | tap_side | object
48 | trafo | tap_neutral | int32
49 | trafo | tap_min | int32
50 | trafo | tap_max | int32
51 | trafo | tap_step_percent | float64
52 | trafo | tap_step_degree | float64
53 | trafo | tap_pos | int32
54 | trafo | tap_phase_shifter | bool
55 | trafo | parallel | uint32
56 | trafo | df | float64
57 | trafo | in_service | bool
58 | line_geodata | coords | object
59 | bus_geodata | x | float64
60 | bus_geodata | y | float64
61 | bus_geodata | coords | object

## parameters
| version | format_version | converged | OPF_converged | name | f_hz | sn_mva
0 | 2.14.6 | 2.14.0 | FALSE | FALSE |  | 50 | 1