## bus
| name | vn_kv | type | zone | in_service
0 | bus_LV_3022-16_0_3_node_0 | 0.4 | n |  | TRUE
1 | bus_LV_3022-16_0_3_node_1 | 0.4 | n |  | TRUE
2 | bus_LV_3022-16_0_3_node_2 | 0.4 | n |  | TRUE
3 | bus_LV_3022-16_0_3_node_49 | 0.4 | n |  | TRUE
4 | bus_LV_3022-16_0_3_node_48 | 0.4 | n |  | TRUE
5 | bus_LV_3022-16_0_3_node_66 | 0.4 | n |  | TRUE
6 | bus_LV_3022-16_0_3_node_59 | 0.4 | n |  | TRUE
7 | bus_LV_3022-16_0_3_node_3 | 0.4 | n |  | TRUE
8 | bus_LV_3022-16_0_3_node_4 | 0.4 | n |  | TRUE
9 | bus_LV_3022-16_0_3_node_87 | 0.4 | n |  | TRUE
10 | bus_LV_3022-16_0_3_node_84 | 0.4 | n |  | TRUE
11 | bus_LV_3022-16_0_3_node_6 | 0.4 | n |  | TRUE
12 | bus_LV_3022-16_0_3_node_53 | 0.4 | n |  | TRUE
13 | bus_LV_3022-16_0_3_node_83 | 0.4 | n |  | TRUE
14 | bus_LV_3022-16_0_3_node_85 | 0.4 | n |  | TRUE
15 | bus_LV_3022-16_0_3_node_86 | 0.4 | n |  | TRUE
16 | bus_LV_3022-16_0_3_node_82 | 0.4 | n |  | TRUE
17 | bus_LV_3022-16_0_3_node_7 | 0.4 | n |  | TRUE
18 | bus_LV_3022-16_0_3_node_8 | 0.4 | n |  | TRUE
19 | bus_LV_3022-16_0_3_node_9 | 0.4 | n |  | TRUE
20 | bus_LV_3022-16_0_3_node_10 | 0.4 | n |  | TRUE
21 | bus_LV_3022-16_0_3_node_11 | 0.4 | n |  | TRUE
22 | bus_LV_3022-16_0_3_node_54 | 0.4 | n |  | TRUE
23 | bus_LV_3022-16_0_3_node_55 | 0.4 | n |  | TRUE
24 | bus_LV_3022-16_0_3_node_76 | 0.4 | n |  | TRUE
25 | bus_LV_3022-16_0_3_node_77 | 0.4 | n |  | TRUE
26 | bus_LV_3022-16_0_3_node_81 | 0.4 | n |  | TRUE
27 | bus_LV_3022-16_0_3_node_80 | 0.4 | n |  | TRUE
28 | bus_LV_3022-16_0_3_node_12 | 0.4 | n |  | TRUE
29 | bus_LV_3022-16_0_3_node_13 | 0.4 | n |  | TRUE
30 | bus_LV_3022-16_0_3_node_14 | 0.4 | n |  | TRUE
31 | bus_LV_3022-16_0_3_node_15 | 0.4 | n |  | TRUE
32 | bus_LV_3022-16_0_3_node_16 | 0.4 | n |  | TRUE
33 | bus_LV_3022-16_0_3_node_17 | 0.4 | n |  | TRUE
34 | bus_LV_3022-16_0_3_node_18 | 0.4 | n |  | TRUE
35 | bus_LV_3022-16_0_3_node_19 | 0.4 | n |  | TRUE
36 | bus_LV_3022-16_0_3_node_26 | 0.4 | n |  | TRUE
37 | bus_LV_3022-16_0_3_node_78 | 0.4 | n |  | TRUE
38 | bus_LV_3022-16_0_3_node_63 | 0.4 | n |  | TRUE
39 | bus_LV_3022-16_0_3_node_27 | 0.4 | n |  | TRUE
40 | bus_LV_3022-16_0_3_node_28 | 0.4 | n |  | TRUE
41 | bus_LV_3022-16_0_3_node_29 | 0.4 | n |  | TRUE
42 | bus_LV_3022-16_0_3_node_61 | 0.4 | n |  | TRUE
43 | bus_LV_3022-16_0_3_node_20 | 0.4 | n |  | TRUE
44 | bus_LV_3022-16_0_3_node_21 | 0.4 | n |  | TRUE
45 | bus_LV_3022-16_0_3_node_23 | 0.4 | n |  | TRUE
46 | bus_LV_3022-16_0_3_node_22 | 0.4 | n |  | TRUE
47 | bus_LV_3022-16_0_3_node_24 | 0.4 | n |  | TRUE
48 | bus_LV_3022-16_0_3_node_25 | 0.4 | n |  | TRUE
49 | bus_LV_3022-16_0_3_node_47 | 0.4 | n |  | TRUE
50 | bus_LV_3022-16_0_3_node_70 | 0.4 | n |  | TRUE
51 | bus_LV_3022-16_0_3_node_52 | 0.4 | n |  | TRUE
52 | bus_LV_3022-16_0_3_node_71 | 0.4 | n |  | TRUE
53 | bus_LV_3022-16_0_3_node_50 | 0.4 | n |  | TRUE
54 | bus_LV_3022-16_0_3_node_31 | 0.4 | n |  | TRUE
55 | bus_LV_3022-16_0_3_node_33 | 0.4 | n |  | TRUE
56 | bus_LV_3022-16_0_3_node_30 | 0.4 | n |  | TRUE
57 | bus_LV_3022-16_0_3_node_32 | 0.4 | n |  | TRUE
58 | bus_LV_3022-16_0_3_node_34 | 0.4 | n |  | TRUE
59 | bus_LV_3022-16_0_3_node_35 | 0.4 | n |  | TRUE
60 | bus_LV_3022-16_0_3_node_42 | 0.4 | n |  | TRUE
61 | bus_LV_3022-16_0_3_node_43 | 0.4 | n |  | TRUE
62 | bus_LV_3022-16_0_3_node_40 | 0.4 | n |  | TRUE
63 | bus_LV_3022-16_0_3_node_44 | 0.4 | n |  | TRUE
64 | bus_LV_3022-16_0_3_node_36 | 0.4 | n |  | TRUE
65 | bus_LV_3022-16_0_3_node_37 | 0.4 | n |  | TRUE
66 | bus_LV_3022-16_0_3_node_39 | 0.4 | n |  | TRUE
67 | bus_LV_3022-16_0_3_node_75 | 0.4 | n |  | TRUE
68 | bus_LV_3022-16_0_3_node_45 | 0.4 | n |  | TRUE
69 | bus_LV_3022-16_0_3_node_74 | 0.4 | n |  | TRUE
70 | bus_LV_3022-16_0_3_node_46 | 0.4 | n |  | TRUE
71 | bus_LV_3022-16_0_3_node_73 | 0.4 | n |  | TRUE
72 | bus_LV_3022-16_0_3_node_72 | 0.4 | n |  | TRUE
73 | bus_LV_3022-16_0_3_node_51 | 0.4 | n |  | TRUE
74 | bus_LV_3022-16_0_3_node_60 | 0.4 | n |  | TRUE
75 | bus_LV_3022-16_0_3_node_56 | 0.4 | n |  | TRUE
76 | bus_LV_3022-16_0_3_node_57 | 0.4 | n |  | TRUE
77 | bus_LV_3022-16_0_3_node_58 | 0.4 | n |  | TRUE
78 | bus_LV_3022-16_0_3_node_69 | 0.4 | n |  | TRUE
79 | bus_LV_3022-16_0_3_node_64 | 0.4 | n |  | TRUE
80 | bus_LV_3022-16_0_3_node_65 | 0.4 | n |  | TRUE
81 | bus_LV_3022-16_0_3_node_67 | 0.4 | n |  | TRUE
82 | bus_LV_3022-16_0_3_node_68 | 0.4 | n |  | TRUE
83 | bus_LV_3022-16_0_3_node_88 | 0.4 | n |  | TRUE
84 | bus_LV_3022-16_0_3_node_62 | 0.4 | n |  | TRUE
85 | bus_LV_3022-16_0_3_node_79 | 0.4 | n |  | TRUE
86 | bus_MV_41_3_node_126 | 20 | n |  | TRUE

## load
| name | bus | p_mw | q_mvar | const_z_percent | const_i_percent | sn_mva | scaling | in_service | type
0 | LV_3022-16_0_3_load_0 | 0 | 0.0063939 | 0.0016025 | 0 | 0 |  | 1 | TRUE | wye
1 | LV_3022-16_0_3_load_2 | 2 | 0.0031903 | 0.00079957 | 0 | 0 |  | 1 | TRUE | wye
2 | LV_3022-16_0_3_load_49 | 3 | 0.0030268 | 0.00075859 | 0 | 0 |  | 1 | TRUE | wye
3 | LV_3022-16_0_3_load_48 | 4 | 0.002883 | 0.00072254 | 0 | 0 |  | 1 | TRUE | wye
4 | LV_3022-16_0_3_load_3 | 7 | 0.0024045 | 0.00060262 | 0 | 0 |  | 1 | TRUE | wye
5 | LV_3022-16_0_3_load_4 | 8 | 0.0035657 | 0.00089366 | 0 | 0 |  | 1 | TRUE | wye
6 | LV_3022-16_0_3_load_87 | 9 | 0.0031448 | 0.00078816 | 0 | 0 |  | 1 | TRUE | wye
7 | LV_3022-16_0_3_load_84 | 10 | 0.0013042 | 0.00032687 | 0 | 0 |  | 1 | TRUE | wye
8 | LV_3022-16_0_3_load_85 | 14 | 0.0038603 | 0.00096749 | 0 | 0 |  | 1 | TRUE | wye
9 | LV_3022-16_0_3_load_82 | 16 | 0.0034017 | 0.00085254 | 0 | 0 |  | 1 | TRUE | wye
10 | LV_3022-16_0_3_load_7 | 17 | 0.0028551 | 0.00071555 | 0 | 0 |  | 1 | TRUE | wye
11 | LV_3022-16_0_3_load_8 | 18 | 0.0038473 | 0.00096423 | 0 | 0 |  | 1 | TRUE | wye
12 | LV_3022-16_0_3_load_9 | 19 | 0.0033863 | 0.00084868 | 0 | 0 |  | 1 | TRUE | wye
13 | LV_3022-16_0_3_load_54 | 22 | 0.0033222 | 0.00083262 | 0 | 0 |  | 1 | TRUE | wye
14 | LV_3022-16_0_3_load_55 | 23 | 0.0030667 | 0.00076858 | 0 | 0 |  | 1 | TRUE | wye
15 | LV_3022-16_0_3_load_76 | 24 | 0.0026997 | 0.00067662 | 0 | 0 |  | 1 | TRUE | wye
16 | LV_3022-16_0_3_load_81 | 26 | 0.0028186 | 0.0007064 | 0 | 0 |  | 1 | TRUE | wye
17 | LV_3022-16_0_3_load_80 | 27 | 0.0036884 | 0.0009244 | 0 | 0 |  | 1 | TRUE | wye
18 | LV_3022-16_0_3_load_12 | 28 | 0.0058777 | 0.0014731 | 0 | 0 |  | 1 | TRUE | wye
19 | LV_3022-16_0_3_load_15 | 31 | 0.0067279 | 0.0016862 | 0 | 0 |  | 1 | TRUE | wye
20 | LV_3022-16_0_3_load_16 | 32 | 0.0063741 | 0.0015975 | 0 | 0 |  | 1 | TRUE | wye
21 | LV_3022-16_0_3_load_18 | 34 | 0.005606 | 0.001405 | 0 | 0 |  | 1 | TRUE | wye
22 | LV_3022-16_0_3_load_19 | 35 | 0.0076864 | 0.0019264 | 0 | 0 |  | 1 | TRUE | wye
23 | LV_3022-16_0_3_load_78 | 37 | 0.0033784 | 0.00084671 | 0 | 0 |  | 1 | TRUE | wye
24 | LV_3022-16_0_3_load_63 | 38 | 0.011642 | 0.0029177 | 0 | 0 |  | 1 | TRUE | wye
25 | LV_3022-16_0_3_load_27 | 39 | 0.0050688 | 0.0012704 | 0 | 0 |  | 1 | TRUE | wye
26 | LV_3022-16_0_3_load_29 | 41 | 0.0053787 | 0.001348 | 0 | 0 |  | 1 | TRUE | wye
27 | LV_3022-16_0_3_load_61 | 42 | 0.0021152 | 0.00053013 | 0 | 0 |  | 1 | TRUE | wye
28 | LV_3022-16_0_3_load_20 | 43 | 0.0028359 | 0.00071074 | 0 | 0 |  | 1 | TRUE | wye
29 | LV_3022-16_0_3_load_21 | 44 | 0.0024171 | 0.00060577 | 0 | 0 |  | 1 | TRUE | wye
30 | LV_3022-16_0_3_load_23 | 45 | 0.0031139 | 0.00078041 | 0 | 0 |  | 1 | TRUE | wye
31 | LV_3022-16_0_3_load_24 | 47 | 0.0010626 | 0.00026632 | 0 | 0 |  | 1 | TRUE | wye
32 | LV_3022-16_0_3_load_25 | 48 | 0.00325 | 0.00081452 | 0 | 0 |  | 1 | TRUE | wye
33 | LV_3022-16_0_3_load_47 | 49 | 0.0049431 | 0.0012389 | 0 | 0 |  | 1 | TRUE | wye
34 | LV_3022-16_0_3_load_70 | 50 | 0.0015533 | 0.00038929 | 0 | 0 |  | 1 | TRUE | wye
35 | LV_3022-16_0_3_load_52 | 51 | 0.0008301 | 0.00020804 | 0 | 0 |  | 1 | TRUE | wye
36 | LV_3022-16_0_3_load_71 | 52 | 0.0023421 | 0.00058698 | 0 | 0 |  | 1 | TRUE | wye
37 | LV_3022-16_0_3_load_33 | 55 | 0.003692 | 0.00092531 | 0 | 0 |  | 1 | TRUE | wye
38 | LV_3022-16_0_3_load_30 | 56 | 0.0050646 | 0.0012693 | 0 | 0 |  | 1 | TRUE | wye
39 | LV_3022-16_0_3_load_34 | 58 | 0.0045905 | 0.0011505 | 0 | 0 |  | 1 | TRUE | wye
40 | LV_3022-16_0_3_load_35 | 59 | 0.0041468 | 0.0010393 | 0 | 0 |  | 1 | TRUE | wye
41 | LV_3022-16_0_3_load_42 | 60 | 0.0017467 | 0.00043776 | 0 | 0 |  | 1 | TRUE | wye
42 | LV_3022-16_0_3_load_43 | 61 | 0.0045571 | 0.0011421 | 0 | 0 |  | 1 | TRUE | wye
43 | LV_3022-16_0_3_load_40 | 62 | 0.0052732 | 0.0013216 | 0 | 0 |  | 1 | TRUE | wye
44 | LV_3022-16_0_3_load_44 | 63 | 0.0013372 | 0.00033514 | 0 | 0 |  | 1 | TRUE | wye
45 | LV_3022-16_0_3_load_36 | 64 | 0.0016276 | 0.00040791 | 0 | 0 |  | 1 | TRUE | wye
46 | LV_3022-16_0_3_load_37 | 65 | 0.0015873 | 0.00039782 | 0 | 0 |  | 1 | TRUE | wye
47 | LV_3022-16_0_3_load_39 | 66 | 0.0018933 | 0.00047451 | 0 | 0 |  | 1 | TRUE | wye
48 | LV_3022-16_0_3_load_75 | 67 | 0.0020661 | 0.00051781 | 0 | 0 |  | 1 | TRUE | wye
49 | LV_3022-16_0_3_load_45 | 68 | 0.00080712 | 0.00020228 | 0 | 0 |  | 1 | TRUE | wye
50 | LV_3022-16_0_3_load_74 | 69 | 0.0022501 | 0.00056394 | 0 | 0 |  | 1 | TRUE | wye
51 | LV_3022-16_0_3_load_46 | 70 | 0.002334 | 0.00058496 | 0 | 0 |  | 1 | TRUE | wye
52 | LV_3022-16_0_3_load_73 | 71 | 0.0010536 | 0.00026406 | 0 | 0 |  | 1 | TRUE | wye
53 | LV_3022-16_0_3_load_72 | 72 | 0.0015618 | 0.00039143 | 0 | 0 |  | 1 | TRUE | wye
54 | LV_3022-16_0_3_load_51 | 73 | 0.00082227 | 0.00020608 | 0 | 0 |  | 1 | TRUE | wye
55 | LV_3022-16_0_3_load_60 | 74 | 0.0035488 | 0.00088943 | 0 | 0 |  | 1 | TRUE | wye
56 | LV_3022-16_0_3_load_56 | 75 | 0.0097187 | 0.0024357 | 0 | 0 |  | 1 | TRUE | wye
57 | LV_3022-16_0_3_load_57 | 76 | 0.00099638 | 0.00024972 | 0 | 0 |  | 1 | TRUE | wye
58 | LV_3022-16_0_3_load_58 | 77 | 0.0012047 | 0.00030193 | 0 | 0 |  | 1 | TRUE | wye
59 | LV_3022-16_0_3_load_64 | 79 | 0.0015972 | 0.0004003 | 0 | 0 |  | 1 | TRUE | wye
60 | LV_3022-16_0_3_load_65 | 80 | 0.0008015 | 0.00020088 | 0 | 0 |  | 1 | TRUE | wye
61 | LV_3022-16_0_3_load_67 | 81 | 0.00070132 | 0.00017577 | 0 | 0 |  | 1 | TRUE | wye
62 | LV_3022-16_0_3_load_68 | 82 | 0.0022587 | 0.00056608 | 0 | 0 |  | 1 | TRUE | wye
63 | LV_3022-16_0_3_load_88 | 83 | 0.0030696 | 0.00076931 | 0 | 0 |  | 1 | TRUE | wye
64 | LV_3022-16_0_3_load_62 | 84 | 0.0036918 | 0.00092526 | 0 | 0 |  | 1 | TRUE | wye
65 | LV_3022-16_0_3_load_79 | 85 | 0.002706 | 0.00067818 | 0 | 0 |  | 1 | TRUE | wye

## ext_grid
| name | bus | vm_pu | va_degree | slack_weight | in_service
0 |  | 43 | 1 | 0 | 1 | TRUE

## line
| name | std_type | from_bus | to_bus | length_km | r_ohm_per_km | x_ohm_per_km | c_nf_per_km | g_us_per_km | max_i_ka | df | parallel | type | in_service
0 | LV_3022-16_0_3_line_0 | NAYY 4x150 SE | 0 | 1 | 0.024254 | 0.208 | 0.08 | 261 | 0 | 0.27 | 1 | 1 | cs | TRUE
1 | LV_3022-16_0_3_line_1 | NAYY 4x150 SE | 1 | 2 | 0.0076105 | 0.208 | 0.08 | 261 | 0 | 0.27 | 1 | 1 | cs | TRUE
2 | LV_3022-16_0_3_line_2 | NAYY 4x150 SE | 2 | 5 | 0.021902 | 0.208 | 0.08 | 261 | 0 | 0.27 | 1 | 1 | cs | TRUE
3 | LV_3022-16_0_3_line_3 | NAYY 4x150 SE | 3 | 4 | 0.042903 | 0.208 | 0.08 | 261 | 0 | 0.27 | 1 | 1 | cs | TRUE
4 | LV_3022-16_0_3_line_4 | NAYY 4x150 SE | 4 | 53 | 0.071357 | 0.208 | 0.08 | 261 | 0 | 0.27 | 1 | 1 | cs | TRUE
5 | LV_3022-16_0_3_line_5 | NAYY 4x150 SE | 5 | 6 | 0.083396 | 0.208 | 0.08 | 261 | 0 | 0.27 | 1 | 1 | cs | TRUE
6 | LV_3022-16_0_3_line_6 | NAYY 4x150 SE | 6 | 78 | 0.07017 | 0.208 | 0.08 | 261 | 0 | 0.27 | 1 | 1 | cs | TRUE
7 | LV_3022-16_0_3_line_7 | NAYY 4x150 SE | 6 | 76 | 0.039547 | 0.208 | 0.08 | 261 | 0 | 0.27 | 1 | 1 | cs | TRUE
8 | LV_3022-16_0_3_line_8 | NAYY 4x150 SE | 7 | 8 | 0.032986 | 0.208 | 0.08 | 261 | 0 | 0.27 | 1 | 1 | cs | TRUE
9 | LV_3022-16_0_3_line_9 | NAYY 4x150 SE | 8 | 9 | 0.046619 | 0.208 | 0.08 | 261 | 0 | 0.27 | 1 | 1 | cs | TRUE
10 | LV_3022-16_0_3_line_10 | NAYY 4x150 SE | 9 | 12 | 0.037152 | 0.208 | 0.08 | 261 | 0 | 0.27 | 1 | 1 | cs | TRUE
11 | LV_3022-16_0_3_line_11 | NAYY 4x150 SE | 10 | 11 | 0.006745 | 0.208 | 0.08 | 261 | 0 | 0.27 | 1 | 1 | cs | TRUE
12 | LV_3022-16_0_3_line_12 | NAYY 4x150 SE | 11 | 13 | 0.025309 | 0.208 | 0.08 | 261 | 0 | 0.27 | 1 | 1 | cs | TRUE
13 | LV_3022-16_0_3_line_13 | NAYY 4x150 SE | 12 | 15 | 0.017691 | 0.208 | 0.08 | 261 | 0 | 0.27 | 1 | 1 | cs | TRUE
14 | LV_3022-16_0_3_line_14 | NAYY 4x150 SE | 12 | 20 | 0.032487 | 0.208 | 0.08 | 261 | 0 | 0.27 | 1 | 1 | cs | TRUE
15 | LV_3022-16_0_3_line_15 | NAYY 4x150 SE | 13 | 14 | 0.009167 | 0.208 | 0.08 | 261 | 0 | 0.27 | 1 | 1 | cs | TRUE
16 | LV_3022-16_0_3_line_16 | NAYY 4x150 SE | 13 | 15 | 0.02151 | 0.208 | 0.08 | 261 | 0 | 0.27 | 1 | 1 | cs | TRUE
17 | LV_3022-16_0_3_line_17 | NAYY 4x150 SE | 13 | 16 | 0.13097 | 0.208 | 0.08 | 261 | 0 | 0.27 | 1 | 1 | cs | TRUE
18 | LV_3022-16_0_3_line_18 | NAYY 4x150 SE | 15 | 83 | 0.012124 | 0.208 | 0.08 | 261 | 0 | 0.27 | 1 | 1 | cs | TRUE
19 | LV_3022-16_0_3_line_19 | NAYY 4x150 SE | 17 | 18 | 0.020164 | 0.208 | 0.08 | 261 | 0 | 0.27 | 1 | 1 | cs | TRUE
20 | LV_3022-16_0_3_line_20 | NAYY 4x150 SE | 17 | 19 | 0.0080753 | 0.208 | 0.08 | 261 | 0 | 0.27 | 1 | 1 | cs | TRUE
21 | LV_3022-16_0_3_line_21 | NAYY 4x150 SE | 18 | 20 | 0.022599 | 0.208 | 0.08 | 261 | 0 | 0.27 | 1 | 1 | cs | TRUE
22 | LV_3022-16_0_3_line_22 | NAYY 4x150 SE | 19 | 21 | 0.0084647 | 0.208 | 0.08 | 261 | 0 | 0.27 | 1 | 1 | cs | TRUE
23 | LV_3022-16_0_3_line_23 | NAYY 4x150 SE | 20 | 22 | 0.00971 | 0.208 | 0.08 | 261 | 0 | 0.27 | 1 | 1 | cs | TRUE
24 | LV_3022-16_0_3_line_24 | NAYY 4x150 SE | 20 | 23 | 0.034764 | 0.208 | 0.08 | 261 | 0 | 0.27 | 1 | 1 | cs | TRUE
25 | LV_3022-16_0_3_line_25 | NAYY 4x150 SE | 21 | 24 | 0.021868 | 0.208 | 0.08 | 261 | 0 | 0.27 | 1 | 1 | cs | TRUE
26 | LV_3022-16_0_3_line_26 | NAYY 4x150 SE | 21 | 25 | 0.01501 | 0.208 | 0.08 | 261 | 0 | 0.27 | 1 | 1 | cs | TRUE
27 | LV_3022-16_0_3_line_27 | NAYY 4x150 SE | 25 | 26 | 0.012996 | 0.208 | 0.08 | 261 | 0 | 0.27 | 1 | 1 | cs | TRUE
28 | LV_3022-16_0_3_line_28 | NAYY 4x150 SE | 25 | 27 | 0.0041967 | 0.208 | 0.08 | 261 | 0 | 0.27 | 1 | 1 | cs | TRUE
29 | LV_3022-16_0_3_line_29 | NAYY 4x150 SE | 27 | 37 | 0.022883 | 0.208 | 0.08 | 261 | 0 | 0.27 | 1 | 1 | cs | TRUE
30 | LV_3022-16_0_3_line_30 | NAYY 4x150 SE | 28 | 29 | 0.016224 | 0.208 | 0.08 | 261 | 0 | 0.27 | 1 | 3 | cs | TRUE
31 | LV_3022-16_0_3_line_31 | NAYY 4x150 SE | 28 | 30 | 0.053382 | 0.208 | 0.08 | 261 | 0 | 0.27 | 1 | 2 | cs | TRUE
32 | LV_3022-16_0_3_line_32 | NAYY 4x150 SE | 29 | 31 | 0.020888 | 0.208 | 0.08 | 261 | 0 | 0.27 | 1 | 1 | cs | TRUE
33 | LV_3022-16_0_3_line_33 | NAYY 4x150 SE | 29 | 32 | 6.726e-05 | 0.208 | 0.08 | 261 | 0 | 0.27 | 1 | 3 | cs | TRUE
34 | LV_3022-16_0_3_line_34 | NAYY 4x150 SE | 30 | 33 | 0.012764 | 0.208 | 0.08 | 261 | 0 | 0.27 | 1 | 1 | cs | TRUE
35 | LV_3022-16_0_3_line_35 | NAYY 4x150 SE | 30 | 34 | 0.008613 | 0.208 | 0.08 | 261 | 0 | 0.27 | 1 | 1 | cs | TRUE
36 | LV_3022-16_0_3_line_36 | NAYY 4x150 SE | 31 | 35 | 0.0099568 | 0.208 | 0.08 | 261 | 0 | 0.27 | 1 | 1 | cs | TRUE
37 | LV_3022-16_0_3_line_37 | NAYY 4x150 SE | 32 | 36 | 0.041971 | 0.208 | 0.08 | 261 | 0 | 0.27 | 1 | 3 | cs | TRUE
38 | LV_3022-16_0_3_line_38 | NAYY 4x150 SE | 33 | 37 | 0.02298 | 0.208 | 0.08 | 261 | 0 | 0.27 | 1 | 1 | cs | TRUE
39 | LV_3022-16_0_3_line_39 | NAYY 4x150 SE | 33 | 38 | 0.078598 | 0.208 | 0.08 | 261 | 0 | 0.27 | 1 | 1 | cs | TRUE
40 | LV_3022-16_0_3_line_40 | NAYY 4x150 SE | 36 | 39 | 0.013391 | 0.208 | 0.08 | 261 | 0 | 0.27 | 1 | 1 | cs | TRUE
41 | LV_3022-16_0_3_line_41 | NAYY 4x150 SE | 36 | 40 | 0.038354 | 0.208 | 0.08 | 261 | 0 | 0.27 | 1 | 3 | cs | TRUE
42 | LV_3022-16_0_3_line_42 | NAYY 4x150 SE | 36 | 41 | 0.038718 | 0.208 | 0.08 | 261 | 0 | 0.27 | 1 | 1 | cs | TRUE
43 | LV_3022-16_0_3_line_43 | NAYY 4x150 SE | 38 | 42 | 0.016804 | 0.208 | 0.08 | 261 | 0 | 0.27 | 1 | 1 | cs | TRUE
44 | LV_3022-16_0_3_line_44 | NAYY 4x150 SE | 40 | 54 | 0.012737 | 0.208 | 0.08 | 261 | 0 | 0.27 | 1 | 3 | cs | TRUE
45 | LV_3022-16_0_3_line_45 | NAYY 4x150 SE | 40 | 49 | 0.015553 | 0.208 | 0.08 | 261 | 0 | 0.27 | 1 | 3 | cs | TRUE
46 | LV_3022-16_0_3_line_46 | NAYY 4x150 SE | 42 | 84 | 0.013242 | 0.208 | 0.08 | 261 | 0 | 0.27 | 1 | 1 | cs | TRUE
47 | LV_3022-16_0_3_line_47 | NAYY 4x150 SE | 43 | 44 | 0.0059357 | 0.208 | 0.08 | 261 | 0 | 0.27 | 1 | 3 | cs | TRUE
48 | LV_3022-16_0_3_line_48 | NAYY 4x150 SE | 44 | 45 | 0.022613 | 0.208 | 0.08 | 261 | 0 | 0.27 | 1 | 3 | cs | TRUE
49 | LV_3022-16_0_3_line_49 | NAYY 4x150 SE | 45 | 49 | 0.04468 | 0.208 | 0.08 | 261 | 0 | 0.27 | 1 | 3 | cs | TRUE
50 | LV_3022-16_0_3_line_50 | NAYY 4x150 SE | 46 | 47 | 0.02104 | 0.208 | 0.08 | 261 | 0 | 0.27 | 1 | 3 | cs | TRUE
51 | LV_3022-16_0_3_line_51 | NAYY 4x150 SE | 46 | 48 | 0.0088542 | 0.208 | 0.08 | 261 | 0 | 0.27 | 1 | 3 | cs | TRUE
52 | LV_3022-16_0_3_line_52 | NAYY 4x150 SE | 47 | 50 | 0.0032799 | 0.208 | 0.08 | 261 | 0 | 0.27 | 1 | 3 | cs | TRUE
53 | LV_3022-16_0_3_line_53 | NAYY 4x150 SE | 48 | 51 | 0.037779 | 0.208 | 0.08 | 261 | 0 | 0.27 | 1 | 3 | cs | TRUE
54 | LV_3022-16_0_3_line_54 | NAYY 4x150 SE | 50 | 52 | 0.045411 | 0.208 | 0.08 | 261 | 0 | 0.27 | 1 | 3 | cs | TRUE
55 | LV_3022-16_0_3_line_55 | NAYY 4x150 SE | 51 | 53 | 0.014417 | 0.208 | 0.08 | 261 | 0 | 0.27 | 1 | 3 | cs | TRUE
56 | LV_3022-16_0_3_line_56 | NAYY 4x150 SE | 52 | 72 | 0.006707 | 0.208 | 0.08 | 261 | 0 | 0.27 | 1 | 3 | cs | TRUE
57 | LV_3022-16_0_3_line_57 | NAYY 4x150 SE | 53 | 73 | 0.037332 | 0.208 | 0.08 | 261 | 0 | 0.27 | 1 | 2 | cs | TRUE
58 | LV_3022-16_0_3_line_58 | NAYY 4x150 SE | 54 | 55 | 0.020542 | 0.208 | 0.08 | 261 | 0 | 0.27 | 1 | 3 | cs | TRUE
59 | LV_3022-16_0_3_line_59 | NAYY 4x150 SE | 54 | 56 | 0.002415 | 0.208 | 0.08 | 261 | 0 | 0.27 | 1 | 1 | cs | TRUE
60 | LV_3022-16_0_3_line_60 | NAYY 4x150 SE | 55 | 60 | 0.04208 | 0.208 | 0.08 | 261 | 0 | 0.27 | 1 | 3 | cs | TRUE
61 | LV_3022-16_0_3_line_61 | NAYY 4x150 SE | 56 | 57 | 0.016346 | 0.208 | 0.08 | 261 | 0 | 0.27 | 1 | 1 | cs | TRUE
62 | LV_3022-16_0_3_line_62 | NAYY 4x150 SE | 57 | 58 | 0.017921 | 0.208 | 0.08 | 261 | 0 | 0.27 | 1 | 1 | cs | TRUE
63 | LV_3022-16_0_3_line_63 | NAYY 4x150 SE | 57 | 59 | 0.014742 | 0.208 | 0.08 | 261 | 0 | 0.27 | 1 | 1 | cs | TRUE
64 | LV_3022-16_0_3_line_64 | NAYY 4x150 SE | 60 | 61 | 0.0024588 | 0.208 | 0.08 | 261 | 0 | 0.27 | 1 | 3 | cs | TRUE
65 | LV_3022-16_0_3_line_65 | NAYY 4x150 SE | 60 | 62 | 0.023078 | 0.208 | 0.08 | 261 | 0 | 0.27 | 1 | 1 | cs | TRUE
66 | LV_3022-16_0_3_line_66 | NAYY 4x150 SE | 61 | 63 | 0.020365 | 0.208 | 0.08 | 261 | 0 | 0.27 | 1 | 3 | cs | TRUE
67 | LV_3022-16_0_3_line_67 | NAYY 4x150 SE | 63 | 67 | 0.031774 | 0.208 | 0.08 | 261 | 0 | 0.27 | 1 | 3 | cs | TRUE
68 | LV_3022-16_0_3_line_68 | NAYY 4x150 SE | 64 | 65 | 0.062245 | 0.208 | 0.08 | 261 | 0 | 0.27 | 1 | 1 | cs | TRUE
69 | LV_3022-16_0_3_line_69 | NAYY 4x150 SE | 65 | 66 | 0.020435 | 0.208 | 0.08 | 261 | 0 | 0.27 | 1 | 1 | cs | TRUE
70 | LV_3022-16_0_3_line_70 | NAYY 4x150 SE | 65 | 67 | 0.063172 | 0.208 | 0.08 | 261 | 0 | 0.27 | 1 | 1 | cs | TRUE
71 | LV_3022-16_0_3_line_71 | NAYY 4x150 SE | 66 | 68 | 0.021669 | 0.208 | 0.08 | 261 | 0 | 0.27 | 1 | 1 | cs | TRUE
72 | LV_3022-16_0_3_line_72 | NAYY 4x150 SE | 67 | 69 | 0.014134 | 0.208 | 0.08 | 261 | 0 | 0.27 | 1 | 3 | cs | TRUE
73 | LV_3022-16_0_3_line_73 | NAYY 4x150 SE | 68 | 70 | 0.019663 | 0.208 | 0.08 | 261 | 0 | 0.27 | 1 | 1 | cs | TRUE
74 | LV_3022-16_0_3_line_74 | NAYY 4x150 SE | 69 | 71 | 0.005665 | 0.208 | 0.08 | 261 | 0 | 0.27 | 1 | 3 | cs | TRUE
75 | LV_3022-16_0_3_line_75 | NAYY 4x150 SE | 71 | 72 | 0.019455 | 0.208 | 0.08 | 261 | 0 | 0.27 | 1 | 3 | cs | TRUE
76 | LV_3022-16_0_3_line_76 | NAYY 4x150 SE | 73 | 74 | 0.12702 | 0.208 | 0.08 | 261 | 0 | 0.27 | 1 | 1 | cs | TRUE
77 | LV_3022-16_0_3_line_77 | NAYY 4x150 SE | 74 | 77 | 0.021202 | 0.208 | 0.08 | 261 | 0 | 0.27 | 1 | 1 | cs | TRUE
78 | LV_3022-16_0_3_line_78 | NAYY 4x150 SE | 75 | 76 | 0.037892 | 0.208 | 0.08 | 261 | 0 | 0.27 | 1 | 1 | cs | TRUE
79 | LV_3022-16_0_3_line_79 | NAYY 4x150 SE | 75 | 77 | 0.029402 | 0.208 | 0.08 | 261 | 0 | 0.27 | 1 | 1 | cs | TRUE
80 | LV_3022-16_0_3_line_80 | NAYY 4x150 SE | 78 | 82 | 0.0099447 | 0.208 | 0.08 | 261 | 0 | 0.27 | 1 | 1 | cs | TRUE
81 | LV_3022-16_0_3_line_81 | NAYY 4x150 SE | 79 | 80 | 0.064562 | 0.208 | 0.08 | 261 | 0 | 0.27 | 1 | 1 | cs | TRUE
82 | LV_3022-16_0_3_line_82 | NAYY 4x150 SE | 80 | 81 | 0.011746 | 0.208 | 0.08 | 261 | 0 | 0.27 | 1 | 1 | cs | TRUE
83 | LV_3022-16_0_3_line_83 | NAYY 4x150 SE | 81 | 82 | 0.0033511 | 0.208 | 0.08 | 261 | 0 | 0.27 | 1 | 1 | cs | TRUE
84 | LV_3022-16_0_3_line_84 | NAYY 4x150 SE | 84 | 85 | 0.14467 | 0.208 | 0.08 | 261 | 0 | 0.27 | 1 | 1 | cs | TRUE

## trafo
| name | std_type | hv_bus | lv_bus | sn_mva | vn_hv_kv | vn_lv_kv | vk_percent | vkr_percent | pfe_kw | i0_percent | shift_degree | tap_side | tap_neutral | tap_min | tap_max | tap_step_percent | tap_step_degree | tap_pos | tap_phase_shifter | parallel | df | in_service
0 | LV_3022-16_0_3_trafo_20 | 0.25 MVA 20/0.4 kV | 86 | 43 | 0.25 | 20 | 0.4 | 6 | 1.44 | 0.8 | 0.32 | 150 | hv | 0 | -2 | 2 | 2.5 | 0 | 0 | FALSE | 1 | 1 | TRUE

## line_geodata
| x0 | y0 | x1 | y1 | x2 | y2 | x3 | y3 | x4 | y4 | x5 | y5
0 | 2753603.95 | 1248742.0547 | 2753590.7743 | 1248762.4182
1 | 2753603.95 | 1248742.0547 | 2753606.7204 | 1248737.7779 | 2753608.0719 | 1248735.6571
2 | 2753619.842 | 1248717.1867 | 2753608.0719 | 1248735.6571
3 | 2753397.0943 | 1248555.9512 | 2753400.8198 | 1248545.1371 | 2753402.7653 | 1248532.4528 | 2753403.7951 | 1248516.3193 | 2753404.7215 | 1248514.0341
4 | 2753448.4714 | 1248458.0298 | 2753409.1572 | 1248504.7468 | 2753405.7404 | 1248511.5205 | 2753404.7215 | 1248514.0341
5 | 2753619.842 | 1248717.1867 | 2753636.175 | 1248692.2189 | 2753667.5537 | 1248648.812
6 | 2753667.5537 | 1248648.812 | 2753710.0599 | 1248592.9817
7 | 2753667.5537 | 1248648.812 | 2753663.659 | 1248645.1631 | 2753636.773 | 1248624.0102
8 | 2753217.4439 | 1248208.6807 | 2753243.1133 | 1248229.3965
9 | 2753289.0189 | 1248221.275 | 2753243.1133 | 1248229.3965
10 | 2753289.0189 | 1248221.275 | 2753285.7278 | 1248215.3063 | 2753284.4647 | 1248207.1769 | 2753284.2212 | 1248197.6057 | 2753284.38 | 1248191.4705 | 2753288.3709 | 1248186.4577
11 | 2753233.8036 | 1248158.2755 | 2753235.1082 | 1248151.6583
12 | 2753258.2482 | 1248162.0665 | 2753235.1082 | 1248151.6583
13 | 2753288.3709 | 1248186.4577 | 2753275.7954 | 1248173.9761
14 | 2753311.2806 | 1248209.5503 | 2753308.4827 | 1248206.4193 | 2753288.3709 | 1248186.4577
15 | 2753259.0623 | 1248171.1964 | 2753258.2482 | 1248162.0665
16 | 2753275.7954 | 1248173.9761 | 2753268.399 | 1248166.6333 | 2753258.2482 | 1248162.0665
17 | 2753258.2482 | 1248162.0665 | 2753318.9067 | 1248045.9885
18 | 2753275.1648 | 1248186.0826 | 2753275.7954 | 1248173.9761
19 | 2753326.3153 | 1248226.4222 | 2753339.7299 | 1248241.4761
20 | 2753345.1023 | 1248247.505 | 2753339.7299 | 1248241.4761
21 | 2753311.2806 | 1248209.5503 | 2753326.3153 | 1248226.4222
22 | 2753350.7337 | 1248253.8247 | 2753345.1023 | 1248247.505
23 | 2753311.2806 | 1248209.5503 | 2753316.1155 | 1248201.1227
24 | 2753311.6453 | 1248241.0014 | 2753306.1661 | 1248233.7416 | 2753304.5397 | 1248230.0181 | 2753306.2228 | 1248222.2096 | 2753311.2806 | 1248209.5503
25 | 2753337.2974 | 1248271.1051 | 2753350.7337 | 1248253.8247
26 | 2753361.3394 | 1248264.4538 | 2753354.8017 | 1248258.3899 | 2753350.7337 | 1248253.8247
27 | 2753355.8657 | 1248276.2459 | 2753361.3394 | 1248264.4538
28 | 2753361.3394 | 1248264.4538 | 2753364.4176 | 1248267.3064
29 | 2753381.2018 | 1248282.8605 | 2753364.4176 | 1248267.3064
30 | 2753338.9133 | 1248336.5327 | 2753343.3725 | 1248334.446 | 2753349.1251 | 1248324.7187
31 | 2753394.2345 | 1248306.6346 | 2753391.9025 | 1248314.4041 | 2753384.0528 | 1248319.9064 | 2753371.0139 | 1248321.5484 | 2753358.2452 | 1248321.2178 | 2753349.1251 | 1248324.7187
32 | 2753338.9133 | 1248336.5327 | 2753358.3001 | 1248344.3082
33 | 2753338.8583 | 1248336.4941 | 2753338.9133 | 1248336.5327
34 | 2753400.3333 | 1248295.5038 | 2753395.0369 | 1248303.9528 | 2753394.2345 | 1248306.6346
35 | 2753385.5962 | 1248306.7001 | 2753394.2345 | 1248306.6346
36 | 2753367.767 | 1248347.3577 | 2753361.1465 | 1248345.4498 | 2753358.3001 | 1248344.3082
37 | 2753304.5166 | 1248312.3642 | 2753338.8583 | 1248336.4941
38 | 2753400.3333 | 1248295.5038 | 2753383.4765 | 1248284.9686 | 2753381.2018 | 1248282.8605
39 | 2753400.3333 | 1248295.5038 | 2753408.8024 | 1248300.8059 | 2753468.9633 | 1248333.7837
40 | 2753304.5166 | 1248312.3642 | 2753292.3309 | 1248306.7326
41 | 2753304.5166 | 1248312.3642 | 2753289.9665 | 1248344.3747 | 2753288.5546 | 1248347.2521
42 | 2753304.5166 | 1248312.3642 | 2753309.3983 | 1248285.4865 | 2753298.6401 | 1248281.6268
43 | 2753482.7356 | 1248343.4118 | 2753468.9633 | 1248333.7837 | 2753468.9633 | 1248333.7837
44 | 2753288.5546 | 1248347.2521 | 2753276.8703 | 1248342.1006
45 | 2753288.5546 | 1248347.2521 | 2753302.7809 | 1248353.5372
46 | 2753482.7356 | 1248343.4118 | 2753492.3413 | 1248350.127 | 2753493.3955 | 1248351.2238
47 | 2753368.5076 | 1248385.8109 | 2753363.1893 | 1248383.175
48 | 2753363.1893 | 1248383.175 | 2753342.9285 | 1248373.1332
49 | 2753302.7809 | 1248353.5372 | 2753308.3965 | 1248356.0181 | 2753342.9285 | 1248373.1332
50 | 2753406.5759 | 1248414.4922 | 2753403.7758 | 1248423.7065 | 2753398.221 | 1248433.6725
51 | 2753406.5759 | 1248414.4922 | 2753413.5181 | 1248419.9879
52 | 2753395.7633 | 1248435.8444 | 2753398.221 | 1248433.6725 | 2753398.221 | 1248433.6725
53 | 2753440.1726 | 1248446.2412 | 2753431.9793 | 1248434.6024 | 2753413.5181 | 1248419.9879
54 | 2753395.7633 | 1248435.8444 | 2753392.4987 | 1248438.7293 | 2753383.1021 | 1248441.5334 | 2753371.2954 | 1248439.3703 | 2753353.0246 | 1248433.3235
55 | 2753448.4714 | 1248458.0298 | 2753440.1726 | 1248446.2412
56 | 2753353.0246 | 1248433.3235 | 2753346.6572 | 1248431.2162
57 | 2753448.4714 | 1248458.0298 | 2753454.7757 | 1248466.9683 | 2753467.273 | 1248485.343 | 2753470.2217 | 1248488.2938
58 | 2753280.3056 | 1248362.3535 | 2753276.8703 | 1248342.1006
59 | 2753276.8703 | 1248342.1006 | 2753274.6614 | 1248341.1243
60 | 2753280.3056 | 1248362.3535 | 2753259.0718 | 1248398.6835
61 | 2753259.7104 | 1248334.5163 | 2753274.6614 | 1248341.1243
62 | 2753259.7104 | 1248334.5163 | 2753245.5084 | 1248328.2543 | 2753243.4165 | 1248327.0787
63 | 2753262.9348 | 1248348.9025 | 2753259.7104 | 1248334.5163
64 | 2753259.0718 | 1248398.6835 | 2753261.2053 | 1248399.9058
65 | 2753259.0718 | 1248398.6835 | 2753239.0474 | 1248387.2109
66 | 2753278.8754 | 1248410.0296 | 2753261.2053 | 1248399.9058
67 | 2753309.3913 | 1248418.8827 | 2753278.8754 | 1248410.0296
68 | 2753219.117 | 1248414.3334 | 2753220.3548 | 1248415.578 | 2753261.4234 | 1248459.9892
69 | 2753261.4234 | 1248459.9892 | 2753275.2972 | 1248474.9922
70 | 2753309.3913 | 1248418.8827 | 2753261.4234 | 1248459.9892
71 | 2753275.2972 | 1248474.9922 | 2753284.4193 | 1248484.8568 | 2753289.6491 | 1248491.2157
72 | 2753309.3913 | 1248418.8827 | 2753322.8094 | 1248423.3235
73 | 2753302.1392 | 1248506.4026 | 2753289.6491 | 1248491.2157
74 | 2753328.1874 | 1248425.1035 | 2753322.8094 | 1248423.3235
75 | 2753328.1874 | 1248425.1035 | 2753346.6572 | 1248431.2162
76 | 2753470.2217 | 1248488.2938 | 2753564.6639 | 1248573.2353
77 | 2753580.8111 | 1248586.9753 | 2753564.6639 | 1248573.2353
78 | 2753604.4046 | 1248604.3504 | 2753634.7146 | 1248622.3908 | 2753636.773 | 1248624.0102
79 | 2753604.4046 | 1248604.3504 | 2753593.8421 | 1248598.0636 | 2753580.8111 | 1248586.9753
80 | 2753710.0599 | 1248592.9817 | 2753703.1386 | 1248585.8409
81 | 2753692.1966 | 1248575.4572 | 2753670.2865 | 1248556.2927 | 2753658.8419 | 1248536.9772 | 2753651.4909 | 1248527.3329 | 2753650.8644 | 1248526.7218
82 | 2753692.1966 | 1248575.4572 | 2753697.9622 | 1248580.5003 | 2753700.8063 | 1248583.4346
83 | 2753700.8063 | 1248583.4346 | 2753703.1386 | 1248585.8409
84 | 2753493.3955 | 1248351.2238 | 2753599.0166 | 1248252.3601

## bus_geodata
| x | y | coords
0 | 2753590.7743 | 1248762.4182
1 | 2753603.95 | 1248742.0547
2 | 2753608.0719 | 1248735.6571
3 | 2753397.0943 | 1248555.9512
4 | 2753404.7215 | 1248514.0341
5 | 2753619.842 | 1248717.1867
6 | 2753667.5537 | 1248648.812
7 | 2753217.4439 | 1248208.6807
8 | 2753243.1133 | 1248229.3965
9 | 2753289.0189 | 1248221.275
10 | 2753233.8036 | 1248158.2755
11 | 2753235.1082 | 1248151.6583
12 | 2753288.3709 | 1248186.4577
13 | 2753258.2482 | 1248162.0665
14 | 2753259.0623 | 1248171.1964
15 | 2753275.7954 | 1248173.9761
16 | 2753318.9067 | 1248045.9885
17 | 2753339.7299 | 1248241.4761
18 | 2753326.3153 | 1248226.4222
19 | 2753345.1023 | 1248247.505
20 | 2753311.2806 | 1248209.5503
21 | 2753350.7337 | 1248253.8247
22 | 2753316.1155 | 1248201.1227
23 | 2753311.6453 | 1248241.0014
24 | 2753337.2974 | 1248271.1051
25 | 2753361.3394 | 1248264.4538
26 | 2753355.8657 | 1248276.2459
27 | 2753364.4176 | 1248267.3064
28 | 2753349.1251 | 1248324.7187
29 | 2753338.9133 | 1248336.5327
30 | 2753394.2345 | 1248306.6346
31 | 2753358.3001 | 1248344.3082
32 | 2753338.8583 | 1248336.4941
33 | 2753400.3333 | 1248295.5038
34 | 2753385.5962 | 1248306.7001
35 | 2753367.767 | 1248347.3577
36 | 2753304.5166 | 1248312.3642
37 | 2753381.2018 | 1248282.8605
38 | 2753468.9633 | 1248333.7837
39 | 2753292.3309 | 1248306.7326
40 | 2753288.5546 | 1248347.2521
41 | 2753298.6401 | 1248281.6268
42 | 2753482.7356 | 1248343.4118
43 | 2753368.5076 | 1248385.8109
44 | 2753363.1893 | 1248383.175
45 | 2753342.9285 | 1248373.1332
46 | 2753406.5759 | 1248414.4922
47 | 2753398.221 | 1248433.6725
48 | 2753413.5181 | 1248419.9879
49 | 2753302.7809 | 1248353.5372
50 | 2753395.7633 | 1248435.8444
51 | 2753440.1726 | 1248446.2412
52 | 2753353.0246 | 1248433.3235
53 | 2753448.4714 | 1248458.0298
54 | 2753276.8703 | 1248342.1006
55 | 2753280.3056 | 1248362.3535
56 | 2753274.6614 | 1248341.1243
57 | 2753259.7104 | 1248334.5163
58 | 2753243.4165 | 1248327.0787
59 | 2753262.9348 | 1248348.9025
60 | 2753259.0718 | 1248398.6835
61 | 2753261.2053 | 1248399.9058
62 | 2753239.0474 | 1248387.2109
63 | 2753278.8754 | 1248410.0296
64 | 2753219.117 | 1248414.3334
65 | 2753261.4234 | 1248459.9892
66 | 2753275.2972 | 1248474.9922
67 | 2753309.3913 | 1248418.8827
68 | 2753289.6491 | 1248491.2157
69 | 2753322.8094 | 1248423.3235
70 | 2753302.1392 | 1248506.4026
71 | 2753328.1874 | 1248425.1035
72 | 2753346.6572 | 1248431.2162
73 | 2753470.2217 | 1248488.2938
74 | 2753564.6639 | 1248573.2353
75 | 2753604.4046 | 1248604.3504
76 | 2753636.773 | 1248624.0102
77 | 2753580.8111 | 1248586.9753
78 | 2753710.0599 | 1248592.9817
79 | 2753650.8644 | 1248526.7218
80 | 2753692.1966 | 1248575.4572
81 | 2753700.8063 | 1248583.4346
82 | 2753703.1386 | 1248585.8409
83 | 2753275.1648 | 1248186.0826
84 | 2753493.3955 | 1248351.2238
85 | 2753599.0166 | 1248252.3601
86 | 2753406.5759 | 1248414.4922

## line_std_types
| c_nf_per_km | r_ohm_per_km | x_ohm_per_km | max_i_ka | type | q_mm2 | alpha | voltage_rating
NAYY 4x50 SE | 210 | 0.642 | 0.083 | 0.142 | cs | 50 | 0.00403 | LV
NAYY 4x120 SE | 264 | 0.225 | 0.08 | 0.242 | cs | 120 | 0.00403 | LV
NAYY 4x150 SE | 261 | 0.208 | 0.08 | 0.27 | cs | 150 | 0.00403 | LV
NA2XS2Y 1x95 RM/25 12/20 kV | 216 | 0.313 | 0.132 | 0.252 | cs | 95 | 0.00403 | MV
NA2XS2Y 1x185 RM/25 12/20 kV | 273 | 0.161 | 0.117 | 0.362 | cs | 185 | 0.00403 | MV
NA2XS2Y 1x240 RM/25 12/20 kV | 304 | 0.122 | 0.112 | 0.421 | cs | 240 | 0.00403 | MV
NA2XS2Y 1x95 RM/25 6/10 kV | 315 | 0.313 | 0.123 | 0.249 | cs | 95 | 0.00403 | MV
NA2XS2Y 1x185 RM/25 6/10 kV | 406 | 0.161 | 0.11 | 0.358 | cs | 185 | 0.00403 | MV
NA2XS2Y 1x240 RM/25 6/10 kV | 456 | 0.122 | 0.105 | 0.416 | cs | 240 | 0.00403 | MV
NA2XS2Y 1x150 RM/25 12/20 kV | 250 | 0.206 | 0.116 | 0.319 | cs | 150 | 0.00403 | MV
NA2XS2Y 1x120 RM/25 12/20 kV | 230 | 0.253 | 0.119 | 0.283 | cs | 120 | 0.00403 | MV
NA2XS2Y 1x70 RM/25 12/20 kV | 190 | 0.443 | 0.132 | 0.22 | cs | 70 | 0.00403 | MV
NA2XS2Y 1x150 RM/25 6/10 kV | 360 | 0.206 | 0.11 | 0.315 | cs | 150 | 0.00403 | MV
NA2XS2Y 1x120 RM/25 6/10 kV | 340 | 0.253 | 0.113 | 0.28 | cs | 120 | 0.00403 | MV
NA2XS2Y 1x70 RM/25 6/10 kV | 280 | 0.443 | 0.123 | 0.217 | cs | 70 | 0.00403 | MV
N2XS(FL)2Y 1x120 RM/35 64/110 kV | 112 | 0.153 | 0.166 | 0.366 | cs | 120 | 0.00393 | HV
N2XS(FL)2Y 1x185 RM/35 64/110 kV | 125 | 0.099 | 0.156 | 0.457 | cs | 185 | 0.00393 | HV
N2XS(FL)2Y 1x240 RM/35 64/110 kV | 135 | 0.075 | 0.149 | 0.526 | cs | 240 | 0.00393 | HV
N2XS(FL)2Y 1x300 RM/35 64/110 kV | 144 | 0.06 | 0.144 | 0.588 | cs | 300 | 0.00393 | HV
15-AL1/3-ST1A 0.4 | 11 | 1.8769 | 0.35 | 0.105 | ol | 16 | 0.00403 | LV
24-AL1/4-ST1A 0.4 | 11.25 | 1.2012 | 0.335 | 0.14 | ol | 24 | 0.00403 | LV
48-AL1/8-ST1A 0.4 | 12.2 | 0.5939 | 0.3 | 0.21 | ol | 48 | 0.00403 | LV
94-AL1/15-ST1A 0.4 | 13.2 | 0.306 | 0.29 | 0.35 | ol | 94 | 0.00403 | LV
34-AL1/6-ST1A 10.0 | 9.7 | 0.8342 | 0.36 | 0.17 | ol | 34 | 0.00403 | MV
48-AL1/8-ST1A 10.0 | 10.1 | 0.5939 | 0.35 | 0.21 | ol | 48 | 0.00403 | MV
70-AL1/11-ST1A 10.0 | 10.4 | 0.4132 | 0.339 | 0.29 | ol | 70 | 0.00403 | MV
94-AL1/15-ST1A 10.0 | 10.75 | 0.306 | 0.33 | 0.35 | ol | 94 | 0.00403 | MV
122-AL1/20-ST1A 10.0 | 11.1 | 0.2376 | 0.323 | 0.41 | ol | 122 | 0.00403 | MV
149-AL1/24-ST1A 10.0 | 11.25 | 0.194 | 0.315 | 0.47 | ol | 149 | 0.00403 | MV
34-AL1/6-ST1A 20.0 | 9.15 | 0.8342 | 0.382 | 0.17 | ol | 34 | 0.00403 | MV
48-AL1/8-ST1A 20.0 | 9.5 | 0.5939 | 0.372 | 0.21 | ol | 48 | 0.00403 | MV
70-AL1/11-ST1A 20.0 | 9.7 | 0.4132 | 0.36 | 0.29 | ol | 70 | 0.00403 | MV
94-AL1/15-ST1A 20.0 | 10 | 0.306 | 0.35 | 0.35 | ol | 94 | 0.00403 | MV
122-AL1/20-ST1A 20.0 | 10.3 | 0.2376 | 0.344 | 0.41 | ol | 122 | 0.00403 | MV
149-AL1/24-ST1A 20.0 | 10.5 | 0.194 | 0.337 | 0.47 | ol | 149 | 0.00403 | MV
184-AL1/30-ST1A 20.0 | 10.75 | 0.1571 | 0.33 | 0.535 | ol | 184 | 0.00403 | MV
243-AL1/39-ST1A 20.0 | 11 | 0.1188 | 0.32 | 0.645 | ol | 243 | 0.00403 | MV
48-AL1/8-ST1A 110.0 | 8 | 0.5939 | 0.46 | 0.21 | ol | 48 | 0.00403 | HV
70-AL1/11-ST1A 110.0 | 8.4 | 0.4132 | 0.45 | 0.29 | ol | 70 | 0.00403 | HV
94-AL1/15-ST1A 110.0 | 8.65 | 0.306 | 0.44 | 0.35 | ol | 94 | 0.00403 | HV
122-AL1/20-ST1A 110.0 | 8.5 | 0.2376 | 0.43 | 0.41 | ol | 122 | 0.00403 | HV
149-AL1/24-ST1A 110.0 | 8.75 | 0.194 | 0.41 | 0.47 | ol | 149 | 0.00403 | HV
184-AL1/30-ST1A 110.0 | 8.8 | 0.1571 | 0.4 | 0.535 | ol | 184 | 0.00403 | HV
243-AL1/39-ST1A 110.0 | 9 | 0.1188 | 0.39 | 0.645 | ol | 243 | 0.00403 | HV
305-AL1/39-ST1A 110.0 | 9.2 | 0.0949 | 0.38 | 0.74 | ol | 305 | 0.00403 | HV
490-AL1/64-ST1A 110.0 | 9.75 | 0.059 | 0.37 | 0.96 | ol | 490 | 0.00403 | HV
679-AL1/86-ST1A 110.0 | 9.95 | 0.042 | 0.36 | 1.15 | ol | 679 | 0.00403 | HV
490-AL1/64-ST1A 220.0 | 10 | 0.059 | 0.285 | 0.96 | ol | 490 | 0.00403 | HV
679-AL1/86-ST1A 220.0 | 11.7 | 0.042 | 0.275 | 1.15 | ol | 679 | 0.00403 | HV
490-AL1/64-ST1A 380.0 | 11 | 0.059 | 0.253 | 0.96 | ol | 490 | 0.00403 | HV
679-AL1/86-ST1A 380.0 | 14.6 | 0.042 | 0.25 | 1.15 | ol | 679 | 0.00403 | HV

## trafo_std_types
| i0_percent | pfe_kw | vkr_percent | sn_mva | vn_lv_kv | vn_hv_kv | vk_percent | shift_degree | vector_group | tap_side | tap_neutral | tap_min | tap_max | tap_step_degree | tap_step_percent | tap_phase_shifter
160 MVA 380/110 kV | 0.06 | 60 | 0.25 | 160 | 110 | 380 | 12.2 | 0 | Yy0 | hv | 0 | -9 | 9 | 0 | 1.5 | FALSE
100 MVA 220/110 kV | 0.06 | 55 | 0.26 | 100 | 110 | 220 | 12 | 0 | Yy0 | hv | 0 | -9 | 9 | 0 | 1.5 | FALSE
63 MVA 110/20 kV | 0.04 | 22 | 0.32 | 63 | 20 | 110 | 18 | 150 | YNd5 | hv | 0 | -9 | 9 | 0 | 1.5 | FALSE
40 MVA 110/20 kV | 0.05 | 18 | 0.34 | 40 | 20 | 110 | 16.2 | 150 | YNd5 | hv | 0 | -9 | 9 | 0 | 1.5 | FALSE
25 MVA 110/20 kV | 0.07 | 14 | 0.41 | 25 | 20 | 110 | 12 | 150 | YNd5 | hv | 0 | -9 | 9 | 0 | 1.5 | FALSE
63 MVA 110/10 kV | 0.04 | 22 | 0.32 | 63 | 10 | 110 | 18 | 150 | YNd5 | hv | 0 | -9 | 9 | 0 | 1.5 | FALSE
40 MVA 110/10 kV | 0.05 | 18 | 0.34 | 40 | 10 | 110 | 16.2 | 150 | YNd5 | hv | 0 | -9 | 9 | 0 | 1.5 | FALSE
25 MVA 110/10 kV | 0.07 | 14 | 0.41 | 25 | 10 | 110 | 12 | 150 | YNd5 | hv | 0 | -9 | 9 | 0 | 1.5 | FALSE
0.25 MVA 20/0.4 kV | 0.32 | 0.8 | 1.44 | 0.25 | 0.4 | 20 | 6 | 150 | Yzn5 | hv | 0 | -2 | 2 | 0 | 2.5 | FALSE
0.4 MVA 20/0.4 kV | 0.3375 | 1.35 | 1.425 | 0.4 | 0.4 | 20 | 6 | 150 | Dyn5 | hv | 0 | -2 | 2 | 0 | 2.5 | FALSE
0.63 MVA 20/0.4 kV | 0.2619 | 1.65 | 1.206 | 0.63 | 0.4 | 20 | 6 | 150 | Dyn5 | hv | 0 | -2 | 2 | 0 | 2.5 | FALSE
0.25 MVA 10/0.4 kV | 0.24 | 0.6 | 1.2 | 0.25 | 0.4 | 10 | 4 | 150 | Dyn5 | hv | 0 | -2 | 2 | 0 | 2.5 | FALSE
0.4 MVA 10/0.4 kV | 0.2375 | 0.95 | 1.325 | 0.4 | 0.4 | 10 | 4 | 150 | Dyn5 | hv | 0 | -2 | 2 | 0 | 2.5 | FALSE
0.63 MVA 10/0.4 kV | 0.1873 | 1.18 | 1.0794 | 0.63 | 0.4 | 10 | 4 | 150 | Dyn5 | hv | 0 | -2 | 2 | 0 | 2.5 | FALSE

## trafo3w_std_types
| sn_hv_mva | sn_mv_mva | sn_lv_mva | vn_hv_kv | vn_mv_kv | vn_lv_kv | vk_hv_percent | vk_mv_percent | vk_lv_percent | vkr_hv_percent | vkr_mv_percent | vkr_lv_percent | pfe_kw | i0_percent | shift_mv_degree | shift_lv_degree | vector_group | tap_side | tap_neutral | tap_min | tap_max | tap_step_percent
63/25/38 MVA 110/20/10 kV | 63 | 25 | 38 | 110 | 20 | 10 | 10.4 | 10.4 | 10.4 | 0.28 | 0.32 | 0.35 | 35 | 0.89 | 0 | 0 | YN0yn0yn0 | hv | 0 | -10 | 10 | 1.2
63/25/38 MVA 110/10/10 kV | 63 | 25 | 38 | 110 | 10 | 10 | 10.4 | 10.4 | 10.4 | 0.28 | 0.32 | 0.35 | 35 | 0.89 | 0 | 0 | YN0yn0yn0 | hv | 0 | -10 | 10 | 1.2

## fuse_std_types
| fuse_type | i_rated_a | t_avg | t_min | t_total | x_avg | x_min | x_total
HV 100A | HV 100A | 100 | 0 | [10.0, 3.64, 0.854, 0.281, 0.1, 0.0531, 0.022, 0.01] | [10.0, 4.267, 1.21, 0.403, 0.1, 0.058, 0.022, 0.01] | 0 | [300.0, 350.0, 450.0, 550.0, 700.0, 850.0, 1200.0, 1752.0] | [600.0, 700.0, 900.0, 1150.0, 1665.0, 2000.0, 3000.0, 4313.0]
HV 10A | HV 10A | 10 | 0 | [10.0, 1675.0, 0.344, 0.156, 0.1, 0.0417, 0.0171, 0.01] | [10.0, 1.3, 0.3, 0.155, 0.1, 0.0555, 0.023, 0.01] | 0 | [30.0, 32.0, 35.0, 37.0, 39.0, 50.0, 70.0, 88.0] | [60.0, 70.0, 80.0, 87.0, 94.0, 110.0, 150.0, 216.0]
HV 125A | HV 125A | 125 | 0 | [10.0, 1.82, 0.344, 0.1, 0.0467, 0.0269, 0.01] | [10.0, 2.478, 0.426, 0.1, 0.0427, 0.0211, 0.01] | 0 | [375.0, 500.0, 700.0, 925.0, 1200.0, 1500.0, 2341.0] | [750.0, 1000.0, 1500.0, 2200.0, 3000.0, 4000.0, 5765.0]
HV 160A | HV 160A | 160 | 0 | [10.0, 4.15, 1.03, 0.198, 0.1, 0.051, 0.0172, 0.01] | [10.0, 2.3, 0.734, 0.274, 0.1, 0.046, 0.0177, 0.01] | 0 | [480.0, 550.0, 700.0, 1000.0, 1260.0, 1600.0, 2500.0, 3227.0] | [960.0, 1300.0, 1700.0, 2200.0, 2996.0, 4000.0, 6000.0, 7946.0]
HV 16A | HV 16A | 16 | 0 | [10.0, 0.352, 0.164, 0.1, 0.0649, 0.0342, 0.01] | [10.0, 2.34, 0.722, 0.181, 0.1, 0.055, 0.0296, 0.01] | 0 | [48.0, 60.0, 65.0, 71.0, 80.0, 100.0, 162.0] | [96.0, 110.0, 125.0, 150.0, 168.0, 200.0, 250.0, 398.0]
HV 200A | HV 200A | 200 | 0 | [10.0, 4.267, 1.21, 0.403, 0.1, 0.058, 0.022, 0.01] | [10.0, 3.73, 1.654, 0.328, 0.1, 0.0531, 0.019, 0.01] | 0 | [600.0, 700.0, 900.0, 1150.0, 1665.0, 2000.0, 3000.0, 4313.0] | [1200.0, 1500.0, 1800.0, 2700.0, 3960.0, 5000.0, 7500.0, 10620.0]
HV 20A | HV 20A | 20 | 0 | [10.0, 1.3, 0.3, 0.155, 0.1, 0.0555, 0.023, 0.01] | [10.0, 1.3, 0.161, 0.1, 0.0611, 0.0399, 0.0141, 0.01] | 0 | [60.0, 70.0, 80.0, 87.0, 94.0, 110.0, 150.0, 216.0] | [120.0, 150.0, 200.0, 223.0, 260.0, 300.0, 450.0, 532.0]
HV 25A | HV 25A | 25 | 0 | [10.0, 2.512, 0.833, 0.299, 0.1, 0.0372, 0.0223, 0.01] | [10.0, 3.125, 0.597, 0.198, 0.1, 0.0378, 0.022, 0.01] | 0 | [75.0, 82.0, 90.0, 100.0, 124.0, 170.0, 200.0, 289.0] | [150.0, 170.0, 210.0, 250.0, 294.0, 400.0, 500.0, 711.0]
HV 31.5A | HV 31.5A | 31.5 | 0 | [10.0, 2.34, 0.722, 0.181, 0.1, 0.055, 0.0296, 0.01] | [10.0, 2.84, 0.368, 0.164, 0.1, 0.0621, 0.0378, 0.0195, 0.01] | 0 | [95.0, 110.0, 125.0, 150.0, 165.0, 200.0, 250.0, 390.0] | [189.0, 220.0, 300.0, 350.0, 393.0, 450.0, 530.0, 700.0, 960.0]
HV 40A | HV 40A | 40 | 0 | [10.0, 1.3, 0.161, 0.1, 0.0611, 0.0399, 0.0141, 0.01] | [10.0, 2.05, 0.369, 0.198, 0.1, 0.051, 0.0298, 0.01] | 0 | [120.0, 150.0, 200.0, 223.0, 260.0, 300.0, 450.0, 532.0] | [240.0, 300.0, 400.0, 450.0, 530.0, 650.0, 800.0, 1311.0]
HV 50A | HV 50A | 50 | 0 | [10.0, 3.215, 0.597, 0.198, 0.1, 0.0378, 0.022, 0.01] | [10.0, 3.64, 0.854, 0.281, 0.1, 0.0531, 0.022, 0.01] | 0 | [150.0, 170.0, 210.0, 250.0, 294.0, 400.0, 500.0, 711.0] | [300.0, 350.0, 450.0, 550.0, 700.0, 850.0, 1200.0, 1752.0]
HV 6.3A | HV 6.3A | 6.3 | 0 | [10.0, 1.39, 0.344, 0.168, 0.1, 0.056, 0.0263, 0.01] | [10.0, 1.711, 0.516, 0.198, 0.1, 0.0634, 0.0303, 0.01] | 0 | [19.0, 19.5, 20.4, 20.8, 22.0, 25.0, 32.0, 48.0] | [38.0, 40.0, 43.0, 48.0, 53.0, 60.0, 75.0, 118.0]
HV 63A | HV 63A | 63 | 0 | [10.0, 2.84, 0.368, 0.164, 0.1, 0.0621, 0.0378, 0.0195, 0.01] | [10.0, 1.82, 0.344, 0.1, 0.0467, 0.0269, 0.01] | 0 | [189.0, 220.0, 300.0, 350.0, 393.0, 450.0, 530.0, 700.0, 961.0] | [378.0, 500.0, 700.0, 934.0, 1200.0, 1500.0, 2366.0]
HV 80A | HV 80A | 80 | 0 | [10.0, 2.05, 0.369, 0.198, 0.1, 0.051, 0.0298, 0.01] | [10.0, 4.15, 1.03, 0.198, 0.1, 0.051, 0.0172, 0.01] | 0 | [240.0, 300.0, 400.0, 450.0, 530.0, 650.0, 800.0, 1311.0] | [480.0, 550.0, 700.0, 1000.0, 1260.0, 1600.0, 2500.0, 3227.0]
Siemens NH-1-100 | Siemens NH-1-100 | 100 | [5400.0, 2000.0, 400.0, 20.0, 1.0, 0.2, 0.012, 0.004] | 0 | 0 | [150.0, 190.0, 250.0, 430.0, 900.0, 1250.0, 2700.0, 3600.0] | 0 | 0
Siemens NH-1-125 | Siemens NH-1-125 | 125 | [4800.0, 120.0, 7.0, 0.1, 0.004] | 0 | 0 | [180.0, 400.0, 740.0, 2000.0, 4250.0] | 0 | 0
Siemens NH-1-16 | Siemens NH-1-16 | 16 | [4000.0, 400.0, 2.0, 0.1, 0.04, 0.01] | 0 | 0 | [26.0, 35.0, 75.0, 150.0, 200.0, 300.0] | 0 | 0
Siemens NH-1-160 | Siemens NH-1-160 | 160 | [4800.0, 120.0, 7.0, 0.1, 0.004] | 0 | 0 | [210.0, 500.0, 900.0, 2300.0, 5000.0] | 0 | 0
Siemens NH-1-25 | Siemens NH-1-25 | 25 | [4000.0, 1000.0, 10.0, 0.2, 0.02, 0.01] | 0 | 0 | [40.0, 50.0, 100.0, 210.0, 400.0, 500.0] | 0 | 0
Siemens NH-1-50 | Siemens NH-1-50 | 50 | [4000.0, 40.0, 4.0, 1.0, 0.02, 0.01] | 0 | 0 | [86.0, 200.0, 300.0, 400.0, 1000.0, 1280.0] | 0 | 0
Siemens NH-1-63 | Siemens NH-1-63 | 63 | [4000.0, 100.0, 10.0, 2.0, 0.04, 0.01] | 0 | 0 | [100.0, 200.0, 300.0, 400.0, 1000.0, 1500.0] | 0 | 0
Siemens NH-1-80 | Siemens NH-1-80 | 80 | [4800.0, 120.0, 7.0, 0.1, 0.01] | 0 | 0 | [150.58, 250.0, 450.0, 1150.0, 2470.0] | 0 | 0
Siemens NH-2-1000 | Siemens NH-2-1000 | 1000 | [4800.0, 120.0, 7.0, 0.1, 0.004] | 0 | 0 | [1900.0, 3500.0, 8400.0, 24000.0, 52000.0] | 0 | 0
Siemens NH-2-200 | Siemens NH-2-200 | 200 | [4800.0, 120.0, 7.0, 0.1, 0.004] | 0 | 0 | [280.0, 650.0, 1200.0, 3000.0, 7000.0] | 0 | 0
Siemens NH-2-224 | Siemens NH-2-224 | 224 | [4800.0, 120.0, 7.0, 0.2, 0.04, 0.004] | 0 | 0 | [400.0, 750.0, 1453.0, 3025.0, 4315.0, 7600.0] | 0 | 0
Siemens NH-2-250 | Siemens NH-2-250 | 250 | [4800.0, 120.0, 7.0, 0.1, 0.004] | 0 | 0 | [450.0, 800.0, 1650.0, 4000.0, 8500.0] | 0 | 0
Siemens NH-2-315 | Siemens NH-2-315 | 315 | [4800.0, 120.0, 7.0, 0.1, 0.004] | 0 | 0 | [550.0, 920.0, 1900.0, 5000.0, 11000.0] | 0 | 0
Siemens NH-2-355 | Siemens NH-2-355 | 355 | [4800.0, 120.0, 6.0, 0.1, 0.004] | 0 | 0 | [650.0, 1116.27, 2350.0, 5840.0, 12790.0] | 0 | 0
Siemens NH-2-400 | Siemens NH-2-400 | 400 | [4800.0, 120.0, 7.0, 0.1, 0.004] | 0 | 0 | [720.0, 1350.0, 2800.0, 6500.0, 15000.0] | 0 | 0
Siemens NH-2-425 | Siemens NH-2-425 | 425 | [4800.0, 120.0, 7.0, 0.1, 0.004] | 0 | 0 | [850.0, 1500.0, 3050.0, 7500.0, 16500.0] | 0 | 0
Siemens NH-2-630 | Siemens NH-2-630 | 630 | [4800.0, 120.0, 7.0, 0.1, 0.004] | 0 | 0 | [1200.0, 2000.0, 4800.0, 12000.0, 26000.0] | 0 | 0

## dtypes
| element | column | dtype
0 | bus | name | object
1 | bus | vn_kv | float64
2 | bus | type | object
3 | bus | zone | object
4 | bus | in_service | bool
5 | load | name | object
6 | load | bus | uint32
7 | load | p_mw | float64
8 | load | q_mvar | float64
9 | load | const_z_percent | float64
10 | load | const_i_percent | float64
11 | load | sn_mva | float64
12 | load | scaling | float64
13 | load | in_service | bool
14 | load | type | object
15 | ext_grid | name | object
16 | ext_grid | bus | uint32
17 | ext_grid | vm_pu | float64
18 | ext_grid | va_degree | float64
19 | ext_grid | slack_weight | float64
20 | ext_grid | in_service | bool
21 | line | name | object
22 | line | std_type | object
23 | line | from_bus | uint32
24 | line | to_bus | uint32
25 | line | length_km | float64
26 | line | r_ohm_per_km | float64
27 | line | x_ohm_per_km | float64
28 | line | c_nf_per_km | float64
29 | line | g_us_per_km | float64
30 | line | max_i_ka | float64
31 | line | df | float64
32 | line | parallel | uint32
33 | line | type | object
34 | line | in_service | bool
35 | trafo | name | object
36 | trafo | std_type | object
37 | trafo | hv_bus | uint32
38 | trafo | lv_bus | uint32
39 | trafo | sn_mva | float64
40 | trafo | vn_hv_kv | float64
41 | trafo | vn_lv_kv | float64
42 | trafo | vk_percent | float64
43 | trafo | vkr_percent | float64
44 | trafo | pfe_kw | float64
45 | trafo | i0_percent | float64
46 | trafo | shift_degree | float64
47 | trafo | tap_side | object
48 | trafo | tap_neutral | int32
49 | trafo | tap_min | int32
50 | trafo | tap_max | int32
51 | trafo | tap_step_percent | float64
52 | trafo | tap_step_degree | float64
53 | trafo | tap_pos | int32
54 | trafo | tap_phase_shifter | bool
55 | trafo | parallel | uint32
56 | trafo | df | float64
57 | trafo | in_service | bool
58 | line_geodata | coords | object
59 | bus_geodata | x | float64
60 | bus_geodata | y | float64
61 | bus_geodata | coords | object

## parameters
| version | format_version | converged | OPF_converged | name | f_hz | sn_mva
0 | 2.14.6 | 2.14.0 | FALSE | FALSE |  | 50 | 1