## bus
| name | vn_kv | type | zone | in_service
0 | bus_LV_3022-1_1_2_node_22 | 0.4 | n |  | TRUE
1 | bus_LV_3022-1_1_2_node_23 | 0.4 | n |  | TRUE
2 | bus_LV_3022-1_1_2_node_24 | 0.4 | n |  | TRUE
3 | bus_LV_3022-1_1_2_node_25 | 0.4 | n |  | TRUE
4 | bus_LV_3022-1_1_2_node_26 | 0.4 | n |  | TRUE
5 | bus_LV_3022-1_1_2_node_27 | 0.4 | n |  | TRUE
6 | bus_LV_3022-1_1_2_node_43 | 0.4 | n |  | TRUE
7 | bus_LV_3022-1_1_2_node_28 | 0.4 | n |  | TRUE
8 | bus_LV_3022-1_1_2_node_36 | 0.4 | n |  | TRUE
9 | bus_LV_3022-1_1_2_node_215 | 0.4 | n |  | TRUE
10 | bus_LV_3022-1_1_2_node_29 | 0.4 | n |  | TRUE
11 | bus_LV_3022-1_1_2_node_53 | 0.4 | n |  | TRUE
12 | bus_LV_3022-1_1_2_node_178 | 0.4 | n |  | TRUE
13 | bus_LV_3022-1_1_2_node_30 | 0.4 | n |  | TRUE
14 | bus_LV_3022-1_1_2_node_31 | 0.4 | n |  | TRUE
15 | bus_LV_3022-1_1_2_node_32 | 0.4 | n |  | TRUE
16 | bus_LV_3022-1_1_2_node_33 | 0.4 | n |  | TRUE
17 | bus_LV_3022-1_1_2_node_34 | 0.4 | n |  | TRUE
18 | bus_LV_3022-1_1_2_node_210 | 0.4 | n |  | TRUE
19 | bus_LV_3022-1_1_2_node_180 | 0.4 | n |  | TRUE
20 | bus_LV_3022-1_1_2_node_214 | 0.4 | n |  | TRUE
21 | bus_LV_3022-1_1_2_node_35 | 0.4 | n |  | TRUE
22 | bus_LV_3022-1_1_2_node_37 | 0.4 | n |  | TRUE
23 | bus_LV_3022-1_1_2_node_38 | 0.4 | n |  | TRUE
24 | bus_LV_3022-1_1_2_node_39 | 0.4 | n |  | TRUE
25 | bus_LV_3022-1_1_2_node_40 | 0.4 | n |  | TRUE
26 | bus_LV_3022-1_1_2_node_46 | 0.4 | n |  | TRUE
27 | bus_LV_3022-1_1_2_node_154 | 0.4 | n |  | TRUE
28 | bus_LV_3022-1_1_2_node_172 | 0.4 | n |  | TRUE
29 | bus_LV_3022-1_1_2_node_44 | 0.4 | n |  | TRUE
30 | bus_LV_3022-1_1_2_node_45 | 0.4 | n |  | TRUE
31 | bus_LV_3022-1_1_2_node_55 | 0.4 | n |  | TRUE
32 | bus_LV_3022-1_1_2_node_56 | 0.4 | n |  | TRUE
33 | bus_LV_3022-1_1_2_node_47 | 0.4 | n |  | TRUE
34 | bus_LV_3022-1_1_2_node_48 | 0.4 | n |  | TRUE
35 | bus_LV_3022-1_1_2_node_49 | 0.4 | n |  | TRUE
36 | bus_LV_3022-1_1_2_node_50 | 0.4 | n |  | TRUE
37 | bus_LV_3022-1_1_2_node_51 | 0.4 | n |  | TRUE
38 | bus_LV_3022-1_1_2_node_195 | 0.4 | n |  | TRUE
39 | bus_LV_3022-1_1_2_node_52 | 0.4 | n |  | TRUE
40 | bus_LV_3022-1_1_2_node_54 | 0.4 | n |  | TRUE
41 | bus_LV_3022-1_1_2_node_216 | 0.4 | n |  | TRUE
42 | bus_LV_3022-1_1_2_node_198 | 0.4 | n |  | TRUE
43 | bus_LV_3022-1_1_2_node_66 | 0.4 | n |  | TRUE
44 | bus_LV_3022-1_1_2_node_67 | 0.4 | n |  | TRUE
45 | bus_LV_3022-1_1_2_node_68 | 0.4 | n |  | TRUE
46 | bus_LV_3022-1_1_2_node_69 | 0.4 | n |  | TRUE
47 | bus_LV_3022-1_1_2_node_76 | 0.4 | n |  | TRUE
48 | bus_LV_3022-1_1_2_node_72 | 0.4 | n |  | TRUE
49 | bus_LV_3022-1_1_2_node_70 | 0.4 | n |  | TRUE
50 | bus_LV_3022-1_1_2_node_71 | 0.4 | n |  | TRUE
51 | bus_LV_3022-1_1_2_node_124 | 0.4 | n |  | TRUE
52 | bus_LV_3022-1_1_2_node_73 | 0.4 | n |  | TRUE
53 | bus_LV_3022-1_1_2_node_75 | 0.4 | n |  | TRUE
54 | bus_LV_3022-1_1_2_node_74 | 0.4 | n |  | TRUE
55 | bus_LV_3022-1_1_2_node_123 | 0.4 | n |  | TRUE
56 | bus_LV_3022-1_1_2_node_120 | 0.4 | n |  | TRUE
57 | bus_LV_3022-1_1_2_node_129 | 0.4 | n |  | TRUE
58 | bus_LV_3022-1_1_2_node_175 | 0.4 | n |  | TRUE
59 | bus_LV_3022-1_1_2_node_209 | 0.4 | n |  | TRUE
60 | bus_LV_3022-1_1_2_node_121 | 0.4 | n |  | TRUE
61 | bus_LV_3022-1_1_2_node_122 | 0.4 | n |  | TRUE
62 | bus_LV_3022-1_1_2_node_132 | 0.4 | n |  | TRUE
63 | bus_LV_3022-1_1_2_node_130 | 0.4 | n |  | TRUE
64 | bus_LV_3022-1_1_2_node_125 | 0.4 | n |  | TRUE
65 | bus_LV_3022-1_1_2_node_126 | 0.4 | n |  | TRUE
66 | bus_LV_3022-1_1_2_node_127 | 0.4 | n |  | TRUE
67 | bus_LV_3022-1_1_2_node_174 | 0.4 | n |  | TRUE
68 | bus_LV_3022-1_1_2_node_191 | 0.4 | n |  | TRUE
69 | bus_LV_3022-1_1_2_node_168 | 0.4 | n |  | TRUE
70 | bus_LV_3022-1_1_2_node_166 | 0.4 | n |  | TRUE
71 | bus_LV_3022-1_1_2_node_163 | 0.4 | n |  | TRUE
72 | bus_LV_3022-1_1_2_node_164 | 0.4 | n |  | TRUE
73 | bus_LV_3022-1_1_2_node_165 | 0.4 | n |  | TRUE
74 | bus_LV_3022-1_1_2_node_167 | 0.4 | n |  | TRUE
75 | bus_LV_3022-1_1_2_node_177 | 0.4 | n |  | TRUE
76 | bus_LV_3022-1_1_2_node_169 | 0.4 | n |  | TRUE
77 | bus_LV_3022-1_1_2_node_170 | 0.4 | n |  | TRUE
78 | bus_LV_3022-1_1_2_node_171 | 0.4 | n |  | TRUE
79 | bus_LV_3022-1_1_2_node_173 | 0.4 | n |  | TRUE
80 | bus_LV_3022-1_1_2_node_211 | 0.4 | n |  | TRUE
81 | bus_LV_3022-1_1_2_node_176 | 0.4 | n |  | TRUE
82 | bus_LV_3022-1_1_2_node_179 | 0.4 | n |  | TRUE
83 | bus_LV_3022-1_1_2_node_190 | 0.4 | n |  | TRUE
84 | bus_LV_3022-1_1_2_node_196 | 0.4 | n |  | TRUE
85 | bus_LV_3022-1_1_2_node_197 | 0.4 | n |  | TRUE
86 | bus_MV_41_3_node_197 | 20 | n |  | TRUE

## load
| name | bus | p_mw | q_mvar | const_z_percent | const_i_percent | sn_mva | scaling | in_service | type
0 | LV_3022-1_1_2_load_22 | 0 | 0.00038081 | 9.5439e-05 | 0 | 0 |  | 1 | TRUE | wye
1 | LV_3022-1_1_2_load_25 | 3 | 0.00017722 | 4.4416e-05 | 0 | 0 |  | 1 | TRUE | wye
2 | LV_3022-1_1_2_load_43 | 6 | 0.00095822 | 0.00024015 | 0 | 0 |  | 1 | TRUE | wye
3 | LV_3022-1_1_2_load_28 | 7 | 0.00057387 | 0.00014383 | 0 | 0 |  | 1 | TRUE | wye
4 | LV_3022-1_1_2_load_215 | 9 | 0.00058637 | 0.00014696 | 0 | 0 |  | 1 | TRUE | wye
5 | LV_3022-1_1_2_load_178 | 12 | 0.00060578 | 0.00015182 | 0 | 0 |  | 1 | TRUE | wye
6 | LV_3022-1_1_2_load_30 | 13 | 0.00020943 | 5.2489e-05 | 0 | 0 |  | 1 | TRUE | wye
7 | LV_3022-1_1_2_load_32 | 15 | 0.00025205 | 6.3171e-05 | 0 | 0 |  | 1 | TRUE | wye
8 | LV_3022-1_1_2_load_210 | 18 | 0.00043928 | 0.00011009 | 0 | 0 |  | 1 | TRUE | wye
9 | LV_3022-1_1_2_load_214 | 20 | 0.00023962 | 6.0053e-05 | 0 | 0 |  | 1 | TRUE | wye
10 | LV_3022-1_1_2_load_35 | 21 | 0.00024906 | 6.2419e-05 | 0 | 0 |  | 1 | TRUE | wye
11 | LV_3022-1_1_2_load_38 | 23 | 0.0006104 | 0.00015298 | 0 | 0 |  | 1 | TRUE | wye
12 | LV_3022-1_1_2_load_39 | 24 | 0.00037565 | 9.4146e-05 | 0 | 0 |  | 1 | TRUE | wye
13 | LV_3022-1_1_2_load_172 | 28 | 0.00039524 | 9.9057e-05 | 0 | 0 |  | 1 | TRUE | wye
14 | LV_3022-1_1_2_load_44 | 29 | 0.00022014 | 5.5172e-05 | 0 | 0 |  | 1 | TRUE | wye
15 | LV_3022-1_1_2_load_56 | 32 | 0.00011989 | 3.0048e-05 | 0 | 0 |  | 1 | TRUE | wye
16 | LV_3022-1_1_2_load_47 | 33 | 0.0015851 | 0.00039726 | 0 | 0 |  | 1 | TRUE | wye
17 | LV_3022-1_1_2_load_48 | 34 | 0.0004833 | 0.00012113 | 0 | 0 |  | 1 | TRUE | wye
18 | LV_3022-1_1_2_load_50 | 36 | 0.00050952 | 0.0001277 | 0 | 0 |  | 1 | TRUE | wye
19 | LV_3022-1_1_2_load_195 | 38 | 0.00020453 | 5.1261e-05 | 0 | 0 |  | 1 | TRUE | wye
20 | LV_3022-1_1_2_load_52 | 39 | 0.0015097 | 0.00037837 | 0 | 0 |  | 1 | TRUE | wye
21 | LV_3022-1_1_2_load_54 | 40 | 0.00063401 | 0.0001589 | 0 | 0 |  | 1 | TRUE | wye
22 | LV_3022-1_1_2_load_216 | 41 | 0.00085371 | 0.00021396 | 0 | 0 |  | 1 | TRUE | wye
23 | LV_3022-1_1_2_load_198 | 42 | 0.00014405 | 3.6103e-05 | 0 | 0 |  | 1 | TRUE | wye
24 | LV_3022-1_1_2_load_66 | 43 | 0.0025758 | 0.00064554 | 0 | 0 |  | 1 | TRUE | wye
25 | LV_3022-1_1_2_load_69 | 46 | 0.0055267 | 0.0013851 | 0 | 0 |  | 1 | TRUE | wye
26 | LV_3022-1_1_2_load_72 | 48 | 0.0012649 | 0.00031702 | 0 | 0 |  | 1 | TRUE | wye
27 | LV_3022-1_1_2_load_70 | 49 | 0.00096071 | 0.00024078 | 0 | 0 |  | 1 | TRUE | wye
28 | LV_3022-1_1_2_load_124 | 51 | 0.00037053 | 9.2864e-05 | 0 | 0 |  | 1 | TRUE | wye
29 | LV_3022-1_1_2_load_123 | 55 | 0.0013232 | 0.00033164 | 0 | 0 |  | 1 | TRUE | wye
30 | LV_3022-1_1_2_load_120 | 56 | 0.0022623 | 0.00056697 | 0 | 0 |  | 1 | TRUE | wye
31 | LV_3022-1_1_2_load_175 | 58 | 0.0049815 | 0.0012485 | 0 | 0 |  | 1 | TRUE | wye
32 | LV_3022-1_1_2_load_209 | 59 | 0.0049258 | 0.0012345 | 0 | 0 |  | 1 | TRUE | wye
33 | LV_3022-1_1_2_load_121 | 60 | 0.00041745 | 0.00010462 | 0 | 0 |  | 1 | TRUE | wye
34 | LV_3022-1_1_2_load_122 | 61 | 0.00031986 | 8.0165e-05 | 0 | 0 |  | 1 | TRUE | wye
35 | LV_3022-1_1_2_load_125 | 64 | 0.0007907 | 0.00019817 | 0 | 0 |  | 1 | TRUE | wye
36 | LV_3022-1_1_2_load_126 | 65 | 0.001672 | 0.00041904 | 0 | 0 |  | 1 | TRUE | wye
37 | LV_3022-1_1_2_load_127 | 66 | 0.015096 | 0.0037835 | 0 | 0 |  | 1 | TRUE | wye
38 | LV_3022-1_1_2_load_174 | 67 | 0.012434 | 0.0031163 | 0 | 0 |  | 1 | TRUE | wye
39 | LV_3022-1_1_2_load_191 | 68 | 0.003282 | 0.00082254 | 0 | 0 |  | 1 | TRUE | wye
40 | LV_3022-1_1_2_load_166 | 70 | 0.00015917 | 3.9891e-05 | 0 | 0 |  | 1 | TRUE | wye
41 | LV_3022-1_1_2_load_163 | 71 | 0.00018751 | 4.6994e-05 | 0 | 0 |  | 1 | TRUE | wye
42 | LV_3022-1_1_2_load_164 | 72 | 0.00044346 | 0.00011114 | 0 | 0 |  | 1 | TRUE | wye
43 | LV_3022-1_1_2_load_165 | 73 | 0.001137 | 0.00028497 | 0 | 0 |  | 1 | TRUE | wye
44 | LV_3022-1_1_2_load_177 | 75 | 0.0005343 | 0.00013391 | 0 | 0 |  | 1 | TRUE | wye
45 | LV_3022-1_1_2_load_169 | 76 | 0.00082172 | 0.00020594 | 0 | 0 |  | 1 | TRUE | wye
46 | LV_3022-1_1_2_load_211 | 80 | 0.00064273 | 0.00016108 | 0 | 0 |  | 1 | TRUE | wye
47 | LV_3022-1_1_2_load_179 | 82 | 0.00030866 | 7.7356e-05 | 0 | 0 |  | 1 | TRUE | wye
48 | LV_3022-1_1_2_load_190 | 83 | 0.0010864 | 0.00027227 | 0 | 0 |  | 1 | TRUE | wye
49 | LV_3022-1_1_2_load_196 | 84 | 0.00018342 | 4.5969e-05 | 0 | 0 |  | 1 | TRUE | wye
50 | LV_3022-1_1_2_load_197 | 85 | 0.00020618 | 5.1673e-05 | 0 | 0 |  | 1 | TRUE | wye

## ext_grid
| name | bus | vm_pu | va_degree | slack_weight | in_service
0 |  | 81 | 1 | 0 | 1 | TRUE

## line
| name | std_type | from_bus | to_bus | length_km | r_ohm_per_km | x_ohm_per_km | c_nf_per_km | g_us_per_km | max_i_ka | df | parallel | type | in_service
0 | LV_3022-1_1_2_line_0 | NAYY 4x150 SE | 0 | 1 | 0.035835 | 0.208 | 0.08 | 261 | 0 | 0.27 | 1 | 1 | cs | TRUE
1 | LV_3022-1_1_2_line_1 | NAYY 4x150 SE | 0 | 2 | 0.081432 | 0.208 | 0.08 | 261 | 0 | 0.27 | 1 | 1 | cs | TRUE
2 | LV_3022-1_1_2_line_2 | NAYY 4x150 SE | 1 | 3 | 0.012459 | 0.208 | 0.08 | 261 | 0 | 0.27 | 1 | 1 | cs | TRUE
3 | LV_3022-1_1_2_line_3 | NAYY 4x150 SE | 2 | 4 | 0.12665 | 0.208 | 0.08 | 261 | 0 | 0.27 | 1 | 1 | cs | TRUE
4 | LV_3022-1_1_2_line_4 | NAYY 4x150 SE | 2 | 5 | 0.02395 | 0.208 | 0.08 | 261 | 0 | 0.27 | 1 | 1 | cs | TRUE
5 | LV_3022-1_1_2_line_5 | NAYY 4x150 SE | 3 | 6 | 0.01399 | 0.208 | 0.08 | 261 | 0 | 0.27 | 1 | 1 | cs | TRUE
6 | LV_3022-1_1_2_line_6 | NAYY 4x150 SE | 4 | 7 | 0.21169 | 0.208 | 0.08 | 261 | 0 | 0.27 | 1 | 1 | cs | TRUE
7 | LV_3022-1_1_2_line_7 | NAYY 4x150 SE | 5 | 8 | 0.13624 | 0.208 | 0.08 | 261 | 0 | 0.27 | 1 | 1 | cs | TRUE
8 | LV_3022-1_1_2_line_8 | NAYY 4x150 SE | 5 | 9 | 0.050299 | 0.208 | 0.08 | 261 | 0 | 0.27 | 1 | 1 | cs | TRUE
9 | LV_3022-1_1_2_line_9 | NAYY 4x150 SE | 6 | 29 | 0.0070755 | 0.208 | 0.08 | 261 | 0 | 0.27 | 1 | 1 | cs | TRUE
10 | LV_3022-1_1_2_line_10 | NAYY 4x150 SE | 8 | 23 | 0.077275 | 0.208 | 0.08 | 261 | 0 | 0.27 | 1 | 1 | cs | TRUE
11 | LV_3022-1_1_2_line_11 | NAYY 4x150 SE | 8 | 21 | 0.0089624 | 0.208 | 0.08 | 261 | 0 | 0.27 | 1 | 1 | cs | TRUE
12 | LV_3022-1_1_2_line_12 | NAYY 4x150 SE | 10 | 11 | 0.079452 | 0.208 | 0.08 | 261 | 0 | 0.27 | 1 | 1 | cs | TRUE
13 | LV_3022-1_1_2_line_13 | NAYY 4x150 SE | 10 | 12 | 0.070956 | 0.208 | 0.08 | 261 | 0 | 0.27 | 1 | 1 | cs | TRUE
14 | LV_3022-1_1_2_line_14 | NAYY 4x150 SE | 11 | 41 | 0.17152 | 0.208 | 0.08 | 261 | 0 | 0.27 | 1 | 1 | cs | TRUE
15 | LV_3022-1_1_2_line_15 | NAYY 4x150 SE | 11 | 39 | 0.10207 | 0.208 | 0.08 | 261 | 0 | 0.27 | 1 | 1 | cs | TRUE
16 | LV_3022-1_1_2_line_16 | NAYY 4x150 SE | 12 | 82 | 0.022325 | 0.208 | 0.08 | 261 | 0 | 0.27 | 1 | 1 | cs | TRUE
17 | LV_3022-1_1_2_line_17 | NAYY 4x150 SE | 13 | 14 | 0.02924 | 0.208 | 0.08 | 261 | 0 | 0.27 | 1 | 1 | cs | TRUE
18 | LV_3022-1_1_2_line_18 | NAYY 4x150 SE | 13 | 15 | 0.026584 | 0.208 | 0.08 | 261 | 0 | 0.27 | 1 | 1 | cs | TRUE
19 | LV_3022-1_1_2_line_19 | NAYY 4x150 SE | 14 | 16 | 0.079909 | 0.208 | 0.08 | 261 | 0 | 0.27 | 1 | 1 | cs | TRUE
20 | LV_3022-1_1_2_line_20 | NAYY 4x150 SE | 14 | 17 | 0.018311 | 0.208 | 0.08 | 261 | 0 | 0.27 | 1 | 1 | cs | TRUE
21 | LV_3022-1_1_2_line_21 | NAYY 4x150 SE | 16 | 18 | 0.16226 | 0.208 | 0.08 | 261 | 0 | 0.27 | 1 | 1 | cs | TRUE
22 | LV_3022-1_1_2_line_22 | NAYY 4x150 SE | 16 | 19 | 0.09019 | 0.208 | 0.08 | 261 | 0 | 0.27 | 1 | 1 | cs | TRUE
23 | LV_3022-1_1_2_line_23 | NAYY 4x150 SE | 17 | 20 | 0.075837 | 0.208 | 0.08 | 261 | 0 | 0.27 | 1 | 1 | cs | TRUE
24 | LV_3022-1_1_2_line_24 | NAYY 4x150 SE | 19 | 31 | 0.054681 | 0.208 | 0.08 | 261 | 0 | 0.27 | 1 | 1 | cs | TRUE
25 | LV_3022-1_1_2_line_25 | NAYY 4x150 SE | 19 | 82 | 0.22352 | 0.208 | 0.08 | 261 | 0 | 0.27 | 1 | 1 | cs | TRUE
26 | LV_3022-1_1_2_line_26 | NAYY 4x150 SE | 21 | 22 | 0.15507 | 0.208 | 0.08 | 261 | 0 | 0.27 | 1 | 1 | cs | TRUE
27 | LV_3022-1_1_2_line_27 | NAYY 4x150 SE | 22 | 24 | 0.1166 | 0.208 | 0.08 | 261 | 0 | 0.27 | 1 | 1 | cs | TRUE
28 | LV_3022-1_1_2_line_28 | NAYY 4x150 SE | 22 | 25 | 0.16981 | 0.208 | 0.08 | 261 | 0 | 0.27 | 1 | 1 | cs | TRUE
29 | LV_3022-1_1_2_line_29 | NAYY 4x150 SE | 23 | 26 | 0.013805 | 0.208 | 0.08 | 261 | 0 | 0.27 | 1 | 1 | cs | TRUE
30 | LV_3022-1_1_2_line_30 | NAYY 4x150 SE | 25 | 27 | 0.004713 | 0.208 | 0.08 | 261 | 0 | 0.27 | 1 | 1 | cs | TRUE
31 | LV_3022-1_1_2_line_31 | NAYY 4x150 SE | 25 | 28 | 0.12855 | 0.208 | 0.08 | 261 | 0 | 0.27 | 1 | 1 | cs | TRUE
32 | LV_3022-1_1_2_line_32 | NAYY 4x150 SE | 26 | 33 | 0.062744 | 0.208 | 0.08 | 261 | 0 | 0.27 | 1 | 1 | cs | TRUE
33 | LV_3022-1_1_2_line_33 | NAYY 4x150 SE | 26 | 34 | 0.020496 | 0.208 | 0.08 | 261 | 0 | 0.27 | 1 | 1 | cs | TRUE
34 | LV_3022-1_1_2_line_34 | NAYY 4x150 SE | 27 | 70 | 0.063745 | 0.208 | 0.08 | 261 | 0 | 0.27 | 1 | 1 | cs | TRUE
35 | LV_3022-1_1_2_line_35 | NAYY 4x150 SE | 27 | 71 | 0.06453 | 0.208 | 0.08 | 261 | 0 | 0.27 | 1 | 1 | cs | TRUE
36 | LV_3022-1_1_2_line_36 | NAYY 4x150 SE | 28 | 78 | 0.099642 | 0.208 | 0.08 | 261 | 0 | 0.27 | 1 | 1 | cs | TRUE
37 | LV_3022-1_1_2_line_37 | NAYY 4x150 SE | 29 | 30 | 0.12744 | 0.208 | 0.08 | 261 | 0 | 0.27 | 1 | 1 | cs | TRUE
38 | LV_3022-1_1_2_line_38 | NAYY 4x150 SE | 30 | 31 | 0.087379 | 0.208 | 0.08 | 261 | 0 | 0.27 | 1 | 1 | cs | TRUE
39 | LV_3022-1_1_2_line_39 | NAYY 4x150 SE | 30 | 32 | 0.062603 | 0.208 | 0.08 | 261 | 0 | 0.27 | 1 | 1 | cs | TRUE
40 | LV_3022-1_1_2_line_40 | NAYY 4x150 SE | 31 | 42 | 0.14878 | 0.208 | 0.08 | 261 | 0 | 0.27 | 1 | 1 | cs | TRUE
41 | LV_3022-1_1_2_line_41 | NAYY 4x150 SE | 35 | 36 | 0.20799 | 0.208 | 0.08 | 261 | 0 | 0.27 | 1 | 1 | cs | TRUE
42 | LV_3022-1_1_2_line_42 | NAYY 4x150 SE | 35 | 37 | 0.11338 | 0.208 | 0.08 | 261 | 0 | 0.27 | 1 | 1 | cs | TRUE
43 | LV_3022-1_1_2_line_43 | NAYY 4x150 SE | 37 | 38 | 0.18644 | 0.208 | 0.08 | 261 | 0 | 0.27 | 1 | 1 | cs | TRUE
44 | LV_3022-1_1_2_line_44 | NAYY 4x150 SE | 38 | 84 | 0.092462 | 0.208 | 0.08 | 261 | 0 | 0.27 | 1 | 1 | cs | TRUE
45 | LV_3022-1_1_2_line_45 | NAYY 4x150 SE | 39 | 40 | 0.025108 | 0.208 | 0.08 | 261 | 0 | 0.27 | 1 | 1 | cs | TRUE
46 | LV_3022-1_1_2_line_46 | NAYY 4x150 SE | 42 | 85 | 0.091482 | 0.208 | 0.08 | 261 | 0 | 0.27 | 1 | 1 | cs | TRUE
47 | LV_3022-1_1_2_line_47 | NAYY 4x150 SE | 43 | 44 | 0.021667 | 0.208 | 0.08 | 261 | 0 | 0.27 | 1 | 1 | cs | TRUE
48 | LV_3022-1_1_2_line_48 | NAYY 4x150 SE | 44 | 45 | 0.006966 | 0.208 | 0.08 | 261 | 0 | 0.27 | 1 | 1 | cs | TRUE
49 | LV_3022-1_1_2_line_49 | NAYY 4x150 SE | 44 | 46 | 0.10615 | 0.208 | 0.08 | 261 | 0 | 0.27 | 1 | 1 | cs | TRUE
50 | LV_3022-1_1_2_line_50 | NAYY 4x150 SE | 45 | 47 | 0.13874 | 0.208 | 0.08 | 261 | 0 | 0.27 | 1 | 1 | cs | TRUE
51 | LV_3022-1_1_2_line_51 | NAYY 4x150 SE | 45 | 48 | 0.024066 | 0.208 | 0.08 | 261 | 0 | 0.27 | 1 | 1 | cs | TRUE
52 | LV_3022-1_1_2_line_52 | NAYY 4x150 SE | 46 | 49 | 0.13083 | 0.208 | 0.08 | 261 | 0 | 0.27 | 1 | 1 | cs | TRUE
53 | LV_3022-1_1_2_line_53 | NAYY 4x150 SE | 47 | 59 | 0.092129 | 0.208 | 0.08 | 261 | 0 | 0.27 | 1 | 1 | cs | TRUE
54 | LV_3022-1_1_2_line_54 | NAYY 4x150 SE | 48 | 52 | 0.14514 | 0.208 | 0.08 | 261 | 0 | 0.27 | 1 | 1 | cs | TRUE
55 | LV_3022-1_1_2_line_55 | NAYY 4x150 SE | 49 | 50 | 0.28201 | 0.208 | 0.08 | 261 | 0 | 0.27 | 1 | 1 | cs | TRUE
56 | LV_3022-1_1_2_line_56 | NAYY 4x150 SE | 50 | 51 | 0.014126 | 0.208 | 0.08 | 261 | 0 | 0.27 | 1 | 1 | cs | TRUE
57 | LV_3022-1_1_2_line_57 | NAYY 4x150 SE | 51 | 63 | 0.016626 | 0.208 | 0.08 | 261 | 0 | 0.27 | 1 | 1 | cs | TRUE
58 | LV_3022-1_1_2_line_58 | NAYY 4x150 SE | 52 | 53 | 0.077262 | 0.208 | 0.08 | 261 | 0 | 0.27 | 1 | 1 | cs | TRUE
59 | LV_3022-1_1_2_line_59 | NAYY 4x150 SE | 53 | 57 | 0.014653 | 0.208 | 0.08 | 261 | 0 | 0.27 | 1 | 1 | cs | TRUE
60 | LV_3022-1_1_2_line_60 | NAYY 4x150 SE | 53 | 58 | 0.019451 | 0.208 | 0.08 | 261 | 0 | 0.27 | 1 | 2 | cs | TRUE
61 | LV_3022-1_1_2_line_61 | NAYY 4x150 SE | 53 | 54 | 0.19429 | 0.208 | 0.08 | 261 | 0 | 0.27 | 1 | 2 | cs | TRUE
62 | LV_3022-1_1_2_line_62 | NAYY 4x150 SE | 54 | 55 | 0.032683 | 0.208 | 0.08 | 261 | 0 | 0.27 | 1 | 1 | cs | TRUE
63 | LV_3022-1_1_2_line_63 | NAYY 4x150 SE | 54 | 56 | 0.0382 | 0.208 | 0.08 | 261 | 0 | 0.27 | 1 | 2 | cs | TRUE
64 | LV_3022-1_1_2_line_64 | NAYY 4x150 SE | 56 | 60 | 0.17651 | 0.208 | 0.08 | 261 | 0 | 0.27 | 1 | 2 | cs | TRUE
65 | LV_3022-1_1_2_line_65 | NAYY 4x150 SE | 57 | 67 | 0.083989 | 0.208 | 0.08 | 261 | 0 | 0.27 | 1 | 1 | cs | TRUE
66 | LV_3022-1_1_2_line_66 | NAYY 4x150 SE | 57 | 66 | 0.017432 | 0.208 | 0.08 | 261 | 0 | 0.27 | 1 | 1 | cs | TRUE
67 | LV_3022-1_1_2_line_67 | NAYY 4x150 SE | 58 | 81 | 0.031657 | 0.208 | 0.08 | 261 | 0 | 0.27 | 1 | 2 | cs | TRUE
68 | LV_3022-1_1_2_line_68 | NAYY 4x150 SE | 60 | 61 | 0.22122 | 0.208 | 0.08 | 261 | 0 | 0.27 | 1 | 2 | cs | TRUE
69 | LV_3022-1_1_2_line_69 | NAYY 4x150 SE | 61 | 62 | 0.045654 | 0.208 | 0.08 | 261 | 0 | 0.27 | 1 | 2 | cs | TRUE
70 | LV_3022-1_1_2_line_70 | NAYY 4x150 SE | 62 | 69 | 0.005368 | 0.208 | 0.08 | 261 | 0 | 0.27 | 1 | 2 | cs | TRUE
71 | LV_3022-1_1_2_line_71 | NAYY 4x150 SE | 63 | 68 | 0.37709 | 0.208 | 0.08 | 261 | 0 | 0.27 | 1 | 1 | cs | TRUE
72 | LV_3022-1_1_2_line_72 | NAYY 4x150 SE | 64 | 65 | 0.028402 | 0.208 | 0.08 | 261 | 0 | 0.27 | 1 | 1 | cs | TRUE
73 | LV_3022-1_1_2_line_73 | NAYY 4x150 SE | 64 | 66 | 0.23033 | 0.208 | 0.08 | 261 | 0 | 0.27 | 1 | 1 | cs | TRUE
74 | LV_3022-1_1_2_line_74 | NAYY 4x150 SE | 68 | 83 | 0.023138 | 0.208 | 0.08 | 261 | 0 | 0.27 | 1 | 1 | cs | TRUE
75 | LV_3022-1_1_2_line_75 | NAYY 4x150 SE | 69 | 75 | 0.012752 | 0.208 | 0.08 | 261 | 0 | 0.27 | 1 | 1 | cs | TRUE
76 | LV_3022-1_1_2_line_76 | NAYY 4x150 SE | 69 | 74 | 0.029324 | 0.208 | 0.08 | 261 | 0 | 0.27 | 1 | 2 | cs | TRUE
77 | LV_3022-1_1_2_line_77 | NAYY 4x150 SE | 71 | 72 | 0.016641 | 0.208 | 0.08 | 261 | 0 | 0.27 | 1 | 1 | cs | TRUE
78 | LV_3022-1_1_2_line_78 | NAYY 4x150 SE | 72 | 73 | 0.017619 | 0.208 | 0.08 | 261 | 0 | 0.27 | 1 | 1 | cs | TRUE
79 | LV_3022-1_1_2_line_79 | NAYY 4x150 SE | 73 | 74 | 0.051673 | 0.208 | 0.08 | 261 | 0 | 0.27 | 1 | 2 | cs | TRUE
80 | LV_3022-1_1_2_line_80 | NAYY 4x150 SE | 76 | 77 | 0.077937 | 0.208 | 0.08 | 261 | 0 | 0.27 | 1 | 1 | cs | TRUE
81 | LV_3022-1_1_2_line_81 | NAYY 4x150 SE | 77 | 78 | 0.004987 | 0.208 | 0.08 | 261 | 0 | 0.27 | 1 | 1 | cs | TRUE
82 | LV_3022-1_1_2_line_82 | NAYY 4x150 SE | 78 | 79 | 0.16294 | 0.208 | 0.08 | 261 | 0 | 0.27 | 1 | 1 | cs | TRUE
83 | LV_3022-1_1_2_line_83 | NAYY 4x150 SE | 79 | 80 | 0.034973 | 0.208 | 0.08 | 261 | 0 | 0.27 | 1 | 1 | cs | TRUE
84 | LV_3022-1_1_2_line_84 | NAYY 4x150 SE | 84 | 85 | 0.050601 | 0.208 | 0.08 | 261 | 0 | 0.27 | 1 | 1 | cs | TRUE

## trafo
| name | std_type | hv_bus | lv_bus | sn_mva | vn_hv_kv | vn_lv_kv | vk_percent | vkr_percent | pfe_kw | i0_percent | shift_degree | tap_side | tap_neutral | tap_min | tap_max | tap_step_percent | tap_step_degree | tap_pos | tap_phase_shifter | parallel | df | in_service
0 | LV_3022-1_1_2_trafo_176 | 0.25 MVA 20/0.4 kV | 86 | 81 | 0.25 | 20 | 0.4 | 6 | 1.44 | 0.8 | 0.32 | 150 | hv | 0 | -2 | 2 | 2.5 | 0 | 0 | FALSE | 1 | 1 | TRUE

## line_geodata
| x0 | y0 | x1 | y1 | x2 | y2 | x3 | y3 | x4 | y4 | x5 | y5 | x6 | y6 | x7 | y7 | x8 | y8 | x9 | y9 | x10 | y10 | x11 | y11 | x12 | y12 | x13 | y13 | x14 | y14 | x15 | y15
0 | 2753368.3515 | 1247269.1243 | 2753378.4675 | 1247282.0985 | 2753380.9968 | 1247292.4072 | 2753381.243 | 1247301.1727
1 | 2753380.1074 | 1247382.5161 | 2753379.519 | 1247331.9741 | 2753381.4648 | 1247309.0688 | 2753381.243 | 1247301.1727
2 | 2753368.3515 | 1247269.1243 | 2753361.0734 | 1247259.7937 | 2753360.5033 | 1247259.5372
3 | 2753253.7122 | 1247377.5657 | 2753300.6985 | 1247379.2039 | 2753327.8033 | 1247384.5766 | 2753351.6393 | 1247384.5596 | 2753380.1074 | 1247382.5161
4 | 2753380.1074 | 1247382.5161 | 2753387.1571 | 1247385.4791 | 2753401.8669 | 1247392.6443
5 | 2753347.7455 | 1247253.7974 | 2753360.5033 | 1247259.5372
6 | 2753253.7122 | 1247377.5657 | 2753255.0221 | 1247388.2766 | 2753264.244 | 1247409.8136 | 2753264.1509 | 1247413.4146 | 2753262.1368 | 1247415.6092 | 2753258.9567 | 1247416.4278 | 2753241.515 | 1247415.832 | 2753222.1717 | 1247418.9241 | 2753201.6778 | 1247420.0512 | 2753191.8125 | 1247423.3885 | 2753183.3607 | 1247430.2212 | 2753176.9346 | 1247439.9647 | 2753162.9128 | 1247470.1985 | 2753153.6397 | 1247485.4182 | 2753142.4691 | 1247492.481 | 2753130.0615 | 1247495.2989
7 | 2753401.8669 | 1247392.6443 | 2753429.7023 | 1247418.8231 | 2753512.1711 | 1247472.3094
8 | 2753443.585 | 1247367.4659 | 2753420.1815 | 1247376.1688 | 2753410.1261 | 1247381.0022 | 2753401.8669 | 1247392.6443
9 | 2753347.7455 | 1247253.7974 | 2753341.2929 | 1247250.8943
10 | 2753512.1711 | 1247472.3094 | 2753494.6891 | 1247485.8144 | 2753472.9746 | 1247499.0541 | 2753465.1194 | 1247500.3521 | 2753444.8757 | 1247492.2907
11 | 2753512.1711 | 1247472.3094 | 2753518.69 | 1247478.4599
12 | 2752979.6001 | 1247236.0622 | 2752968.9352 | 1247229.9701 | 2752957.31 | 1247225.9441 | 2752902.3156 | 1247222.6894
13 | 2752979.6001 | 1247236.0622 | 2753020.2615 | 1247226.0126 | 2753047.7342 | 1247216.5062
14 | 2752902.3156 | 1247222.6894 | 2752895.3946 | 1247051.3119
15 | 2752902.3156 | 1247222.6894 | 2752896.2185 | 1247230.2395 | 2752879.7948 | 1247236.4443 | 2752814.6566 | 1247273.2406
16 | 2753047.7342 | 1247216.5062 | 2753068.8316 | 1247209.2058
17 | 2753359.1373 | 1246987.7355 | 2753374.5347 | 1246989.6912 | 2753384.7142 | 1246985.9286 | 2753387.2765 | 1246984.6447
18 | 2753412.6999 | 1246979.8243 | 2753407.4741 | 1246979.0773 | 2753396.1538 | 1246980.1967 | 2753387.2765 | 1246984.6447
19 | 2753359.1373 | 1246987.7355 | 2753351.987 | 1246993.3116 | 2753324.0724 | 1247003.0993 | 2753305.1929 | 1247016.5465 | 2753294.5392 | 1247031.341
20 | 2753371.7376 | 1246974.5375 | 2753363.6343 | 1246984.2262 | 2753359.1373 | 1246987.7355
21 | 2753134.8217 | 1247001.8528 | 2753164.0212 | 1247011.049 | 2753200.1408 | 1247018.011 | 2753294.5392 | 1247031.341
22 | 2753294.5392 | 1247031.341 | 2753275.4261 | 1247108.7441 | 2753269.928 | 1247117.6551
23 | 2753310.7486 | 1246968.032 | 2753345.8964 | 1246954.4387 | 2753352.7609 | 1246953.4819 | 2753360.4278 | 1246954.8148 | 2753367.1308 | 1246960.3935 | 2753371.7376 | 1246974.5375
24 | 2753324.4473 | 1247115.9405 | 2753315.343 | 1247117.8848 | 2753290.8406 | 1247119.3751 | 2753269.928 | 1247117.6551
25 | 2753269.928 | 1247117.6551 | 2753229.4499 | 1247135.76 | 2753191.3918 | 1247165.2164 | 2753168.3291 | 1247179.7236 | 2753125.5101 | 1247193.1086 | 2753080.9155 | 1247205.0244 | 2753068.8316 | 1247209.2058
26 | 2753644.7676 | 1247562.0973 | 2753596.189 | 1247547.8917 | 2753583.6351 | 1247539.5028 | 2753563.3632 | 1247516.9115 | 2753540.8371 | 1247499.3556 | 2753518.69 | 1247478.4599
27 | 2753648.9121 | 1247446.003 | 2753648.5388 | 1247460.3962 | 2753651.3721 | 1247478.7764 | 2753650.6656 | 1247494.6513 | 2753644.7676 | 1247562.0973
28 | 2753644.7676 | 1247562.0973 | 2753670.0769 | 1247570.806 | 2753681.8046 | 1247578.1171 | 2753698.3326 | 1247589.1562 | 2753712.2432 | 1247594.1772 | 2753745.857 | 1247602.9015 | 2753763.6146 | 1247607.611 | 2753773.0729 | 1247612.0939 | 2753776.5506 | 1247617.278 | 2753777.0789 | 1247630.4045 | 2753777.1134 | 1247636.934 | 2753772.0328 | 1247636.7353
29 | 2753432.0506 | 1247487.1836 | 2753444.8757 | 1247492.2907
30 | 2753772.349 | 1247641.437 | 2753772.0328 | 1247636.7353
31 | 2753772.0328 | 1247636.7353 | 2753663.3862 | 1247632.3814 | 2753643.662 | 1247630.4566
32 | 2753432.0506 | 1247487.1836 | 2753423.8537 | 1247501.6744 | 2753422.6239 | 1247508.0154 | 2753425.2014 | 1247515.2892 | 2753447.9658 | 1247537.6637
33 | 2753412.9942 | 1247479.4942 | 2753432.0506 | 1247487.1836
34 | 2753772.349 | 1247641.437 | 2753713.3549 | 1247638.4156 | 2753708.6864 | 1247638.1876
35 | 2753772.349 | 1247641.437 | 2753773.052 | 1247651.9099 | 2753777.1092 | 1247667.3746 | 2753779.2108 | 1247680.1526 | 2753775.6722 | 1247691.5831 | 2753766.135 | 1247700.6078
36 | 2753544.4914 | 1247620.7792 | 2753643.662 | 1247630.4566
37 | 2753346.1939 | 1247198.4383 | 2753339.2644 | 1247199.8716 | 2753323.4124 | 1247201.4856 | 2753298.6276 | 1247203.6803 | 2753295.3563 | 1247204.8079 | 2753291.6771 | 1247205.925 | 2753289.7265 | 1247210.9239 | 2753291.6303 | 1247215.6221 | 2753302.6709 | 1247227.6302 | 2753330.3348 | 1247247.3423 | 2753339.8799 | 1247250.2586 | 2753341.2929 | 1247250.8943
38 | 2753346.1939 | 1247198.4383 | 2753346.5957 | 1247192.8433 | 2753346.9899 | 1247187.2481 | 2753343.1391 | 1247175.7262 | 2753330.3387 | 1247153.1623 | 2753326.3427 | 1247143.1604 | 2753325.3566 | 1247134.2484 | 2753325.503 | 1247128.5912 | 2753324.4473 | 1247115.9405
39 | 2753401.8063 | 1247227.16 | 2753384.0687 | 1247216.0794 | 2753380.7147 | 1247213.9795 | 2753365.4481 | 1247206.4106 | 2753356.0261 | 1247202.5299 | 2753346.1939 | 1247198.4383
40 | 2753324.4473 | 1247115.9405 | 2753326.9706 | 1247115.3941 | 2753360.1575 | 1247104.5306 | 2753411.4502 | 1247095.2149 | 2753470.5543 | 1247097.3644
41 | 2753896.8762 | 1247210.4374 | 2753835.1073 | 1247229.9982 | 2753811.1058 | 1247235.7812 | 2753755.85 | 1247239.1071 | 2753742.7352 | 1247241.247 | 2753732.2427 | 1247245.7237 | 2753723.0896 | 1247254.7953 | 2753717.2251 | 1247264.9865 | 2753714.1719 | 1247278.9654
42 | 2753876.7256 | 1247099.3733 | 2753893.2141 | 1247204.4921 | 2753896.8762 | 1247210.4374
43 | 2753876.7256 | 1247099.3733 | 2753838.8393 | 1247108.0988 | 2753820.338 | 1247106.3617 | 2753788.4288 | 1247120.0808 | 2753770.6851 | 1247124.6807 | 2753751.1482 | 1247124.118 | 2753721.4322 | 1247118.2753 | 2753697.1267 | 1247108.7928
44 | 2753697.1267 | 1247108.7928 | 2753667.5327 | 1247097.2469 | 2753644.4725 | 1247090.91 | 2753632.3111 | 1247083.3765 | 2753627.0912 | 1247079.2039 | 2753618.4265 | 1247079.6354 | 2753611.4449 | 1247081.0155
45 | 2752794.1815 | 1247287.5539 | 2752803.2569 | 1247279.6802 | 2752814.6566 | 1247273.2406
46 | 2753470.5543 | 1247097.3644 | 2753475.1915 | 1247097.5331 | 2753561.733 | 1247090.3203
47 | 2753158.0556 | 1247827.5974 | 2753161.0003 | 1247849.0631
48 | 2753157.3128 | 1247820.6715 | 2753158.0556 | 1247827.5974
49 | 2753158.0556 | 1247827.5974 | 2753175.8501 | 1247829.9927 | 2753194.3295 | 1247832.7839 | 2753225.3362 | 1247838.2681 | 2753244.0939 | 1247865.9353 | 2753246.6445 | 1247869.7546
50 | 2753157.3128 | 1247820.6715 | 2753143.6313 | 1247825.5006 | 2753118.8618 | 1247838.3178 | 2753096.5784 | 1247861.665 | 2753064.6785 | 1247880.5154 | 2753040.215 | 1247892.6179
51 | 2753157.3128 | 1247820.6715 | 2753154.7472 | 1247796.7421
52 | 2753371.3072 | 1247889.5163 | 2753316.2602 | 1247883.1397 | 2753281.5859 | 1247880.107 | 2753262.6686 | 1247882.5648 | 2753252.6418 | 1247878.7353 | 2753246.6445 | 1247869.7546
53 | 2753039.7461 | 1247803.4193 | 2753048.5205 | 1247839.9367 | 2753049.9471 | 1247860.182 | 2753046.646 | 1247880.3164 | 2753040.215 | 1247892.6179
54 | 2753047.1416 | 1247706.405 | 2753128.8577 | 1247758.276 | 2753145.3211 | 1247773.5827 | 2753153.4648 | 1247784.7817 | 2753154.7472 | 1247796.7421
55 | 2753647.9094 | 1247926.6553 | 2753623.4234 | 1247932.8825 | 2753606.4413 | 1247931.2298 | 2753586.684 | 1247923.2436 | 2753550.1638 | 1247920.8844 | 2753495.2499 | 1247908.6507 | 2753457.5572 | 1247900.5005 | 2753380.9245 | 1247890.6304 | 2753371.3072 | 1247889.5163
56 | 2753647.9094 | 1247926.6553 | 2753657.8403 | 1247936.7018
57 | 2753669.5282 | 1247948.5257 | 2753657.8403 | 1247936.7018
58 | 2753095.1061 | 1247664.5359 | 2753090.0571 | 1247666.3295 | 2753094.3634 | 1247674.5597 | 2753095.8825 | 1247678.6474 | 2753096.2045 | 1247681.3917 | 2753082.6058 | 1247685.0553 | 2753068.8273 | 1247692.7515 | 2753047.1416 | 1247706.405
59 | 2753089.6082 | 1247650.9474 | 2753092.6096 | 1247658.4989 | 2753095.1061 | 1247664.5359
60 | 2753095.1061 | 1247664.5359 | 2753113.525 | 1247658.2831
61 | 2753095.1061 | 1247664.5359 | 2753090.0571 | 1247666.3295 | 2753094.3634 | 1247674.5597 | 2753095.8825 | 1247678.6474 | 2753096.2045 | 1247681.3917 | 2753120.5917 | 1247676.372 | 2753134.2071 | 1247676.1568 | 2753150.6754 | 1247679.0071 | 2753159.2068 | 1247681.0627 | 2753177.4643 | 1247684.2708 | 2753215.2495 | 1247690.9534 | 2753239.3245 | 1247694.5012 | 2753266.5463 | 1247696.173
62 | 2753266.5463 | 1247696.173 | 2753263.6799 | 1247712.9152 | 2753265.964 | 1247718.6798 | 2753272.976 | 1247725.0837
63 | 2753266.5463 | 1247696.173 | 2753287.605 | 1247698.8867 | 2753303.5251 | 1247698.3866 | 2753304.5402 | 1247698.1625
64 | 2753304.5402 | 1247698.1625 | 2753320.7017 | 1247694.5937 | 2753342.1498 | 1247686.3514 | 2753359.4265 | 1247684.5298 | 2753369.9347 | 1247687.5823 | 2753407.9132 | 1247702.2567 | 2753444.853 | 1247712.0999 | 2753467.4069 | 1247716.599 | 2753474.0645 | 1247717.5321
65 | 2753089.6082 | 1247650.9474 | 2753067.8266 | 1247660.9949 | 2753060.5928 | 1247660.7746 | 2753047.353 | 1247655.5167 | 2753009.3607 | 1247649.1683
66 | 2753089.6082 | 1247650.9474 | 2753087.4999 | 1247647.434 | 2753077.2356 | 1247641.3743 | 2753076.0432 | 1247640.6123
67 | 2753144.5366 | 1247651.9223 | 2753113.525 | 1247658.2831
68 | 2753474.0645 | 1247717.5321 | 2753520.6554 | 1247724.0624 | 2753555.5343 | 1247734.9761 | 2753578.0992 | 1247748.0843 | 2753597.4776 | 1247755.2599 | 2753677.0542 | 1247785.7068 | 2753682.5923 | 1247786.9035
69 | 2753727.0379 | 1247797.2248 | 2753719.5794 | 1247794.8958 | 2753682.5923 | 1247786.9035
70 | 2753728.6969 | 1247792.1184 | 2753727.0379 | 1247797.2248
71 | 2753669.5282 | 1247948.5257 | 2753694.818 | 1248324.7666
72 | 2752883.0116 | 1247514.951 | 2752863.5428 | 1247502.5273 | 2752858.3548 | 1247501.4119
73 | 2752883.0116 | 1247514.951 | 2752917.9417 | 1247537.2412 | 2752995.6912 | 1247588.0403 | 2753038.2732 | 1247615.8884 | 2753061.4008 | 1247631.2557 | 2753076.0432 | 1247640.6123
74 | 2753709.2435 | 1248342.8355 | 2753705.0943 | 1248338.2603 | 2753694.818 | 1248324.7666
75 | 2753728.6969 | 1247792.1184 | 2753740.351 | 1247797.2952
76 | 2753737.4529 | 1247764.5408 | 2753728.2929 | 1247787.8816 | 2753728.6969 | 1247792.1184
77 | 2753766.135 | 1247700.6078 | 2753760.5033 | 1247705.937 | 2753753.1534 | 1247710.9335
78 | 2753753.1534 | 1247710.9335 | 2753738.5826 | 1247720.839
79 | 2753737.4529 | 1247764.5408 | 2753726.5512 | 1247748.7094 | 2753726.5075 | 1247734.9616 | 2753736.1563 | 1247722.4885 | 2753738.5826 | 1247720.839
80 | 2753544.1207 | 1247625.7522 | 2753543.1774 | 1247638.2399 | 2753537.8457 | 1247640.7265 | 2753518.9593 | 1247634.3758 | 2753498.7918 | 1247630.2163 | 2753479.9154 | 1247627.9372
81 | 2753544.1207 | 1247625.7522 | 2753544.4914 | 1247620.7792
82 | 2753544.4914 | 1247620.7792 | 2753505.0865 | 1247616.5215 | 2753435.8107 | 1247614.5267 | 2753381.4899 | 1247618.6698
83 | 2753380.1575 | 1247583.7348 | 2753380.9816 | 1247612.9067 | 2753381.4899 | 1247618.6698
84 | 2753611.4449 | 1247081.0155 | 2753566.2989 | 1247089.9398 | 2753561.733 | 1247090.3203

## bus_geodata
| x | y | coords
0 | 2753381.243 | 1247301.1727
1 | 2753368.3515 | 1247269.1243
2 | 2753380.1074 | 1247382.5161
3 | 2753360.5033 | 1247259.5372
4 | 2753253.7122 | 1247377.5657
5 | 2753401.8669 | 1247392.6443
6 | 2753347.7455 | 1247253.7974
7 | 2753130.0615 | 1247495.2989
8 | 2753512.1711 | 1247472.3094
9 | 2753443.585 | 1247367.4659
10 | 2752979.6001 | 1247236.0622
11 | 2752902.3156 | 1247222.6894
12 | 2753047.7342 | 1247216.5062
13 | 2753387.2765 | 1246984.6447
14 | 2753359.1373 | 1246987.7355
15 | 2753412.6999 | 1246979.8243
16 | 2753294.5392 | 1247031.341
17 | 2753371.7376 | 1246974.5375
18 | 2753134.8217 | 1247001.8527
19 | 2753269.928 | 1247117.6551
20 | 2753310.7486 | 1246968.032
21 | 2753518.69 | 1247478.4599
22 | 2753644.7676 | 1247562.0973
23 | 2753444.8757 | 1247492.2907
24 | 2753648.9121 | 1247446.003
25 | 2753772.0328 | 1247636.7353
26 | 2753432.0506 | 1247487.1836
27 | 2753772.349 | 1247641.437
28 | 2753643.662 | 1247630.4566
29 | 2753341.2929 | 1247250.8943
30 | 2753346.1939 | 1247198.4383
31 | 2753324.4473 | 1247115.9405
32 | 2753401.8063 | 1247227.16
33 | 2753447.9658 | 1247537.6637
34 | 2753412.9942 | 1247479.4942
35 | 2753896.8762 | 1247210.4374
36 | 2753714.1719 | 1247278.9654
37 | 2753876.7256 | 1247099.3733
38 | 2753697.1267 | 1247108.7928
39 | 2752814.6566 | 1247273.2406
40 | 2752794.1815 | 1247287.5539
41 | 2752895.3946 | 1247051.3119
42 | 2753470.5543 | 1247097.3644
43 | 2753161.0003 | 1247849.0631
44 | 2753158.0556 | 1247827.5974
45 | 2753157.3128 | 1247820.6715
46 | 2753246.6445 | 1247869.7546
47 | 2753040.215 | 1247892.6179
48 | 2753154.7472 | 1247796.7421
49 | 2753371.3072 | 1247889.5163
50 | 2753647.9094 | 1247926.6553
51 | 2753657.8403 | 1247936.7018
52 | 2753047.1416 | 1247706.405
53 | 2753095.1061 | 1247664.5359
54 | 2753266.5463 | 1247696.173
55 | 2753272.976 | 1247725.0837
56 | 2753304.5402 | 1247698.1625
57 | 2753089.6082 | 1247650.9474
58 | 2753113.525 | 1247658.2831
59 | 2753039.7461 | 1247803.4193
60 | 2753474.0645 | 1247717.5321
61 | 2753682.5923 | 1247786.9035
62 | 2753727.0379 | 1247797.2248
63 | 2753669.5282 | 1247948.5257
64 | 2752883.0116 | 1247514.951
65 | 2752858.3548 | 1247501.4119
66 | 2753076.0432 | 1247640.6123
67 | 2753009.3607 | 1247649.1683
68 | 2753694.818 | 1248324.7666
69 | 2753728.6969 | 1247792.1184
70 | 2753708.6864 | 1247638.1876
71 | 2753766.135 | 1247700.6078
72 | 2753753.1534 | 1247710.9335
73 | 2753738.5826 | 1247720.839
74 | 2753737.4529 | 1247764.5408
75 | 2753740.351 | 1247797.2952
76 | 2753479.9154 | 1247627.9372
77 | 2753544.1207 | 1247625.7522
78 | 2753544.4914 | 1247620.7792
79 | 2753381.4899 | 1247618.6698
80 | 2753380.1575 | 1247583.7348
81 | 2753144.5366 | 1247651.9223
82 | 2753068.8316 | 1247209.2058
83 | 2753709.2435 | 1248342.8355
84 | 2753611.4449 | 1247081.0155
85 | 2753561.733 | 1247090.3203
86 | 2753095.1061 | 1247664.5359

## line_std_types
| c_nf_per_km | r_ohm_per_km | x_ohm_per_km | max_i_ka | type | q_mm2 | alpha | voltage_rating
NAYY 4x50 SE | 210 | 0.642 | 0.083 | 0.142 | cs | 50 | 0.00403 | LV
NAYY 4x120 SE | 264 | 0.225 | 0.08 | 0.242 | cs | 120 | 0.00403 | LV
NAYY 4x150 SE | 261 | 0.208 | 0.08 | 0.27 | cs | 150 | 0.00403 | LV
NA2XS2Y 1x95 RM/25 12/20 kV | 216 | 0.313 | 0.132 | 0.252 | cs | 95 | 0.00403 | MV
NA2XS2Y 1x185 RM/25 12/20 kV | 273 | 0.161 | 0.117 | 0.362 | cs | 185 | 0.00403 | MV
NA2XS2Y 1x240 RM/25 12/20 kV | 304 | 0.122 | 0.112 | 0.421 | cs | 240 | 0.00403 | MV
NA2XS2Y 1x95 RM/25 6/10 kV | 315 | 0.313 | 0.123 | 0.249 | cs | 95 | 0.00403 | MV
NA2XS2Y 1x185 RM/25 6/10 kV | 406 | 0.161 | 0.11 | 0.358 | cs | 185 | 0.00403 | MV
NA2XS2Y 1x240 RM/25 6/10 kV | 456 | 0.122 | 0.105 | 0.416 | cs | 240 | 0.00403 | MV
NA2XS2Y 1x150 RM/25 12/20 kV | 250 | 0.206 | 0.116 | 0.319 | cs | 150 | 0.00403 | MV
NA2XS2Y 1x120 RM/25 12/20 kV | 230 | 0.253 | 0.119 | 0.283 | cs | 120 | 0.00403 | MV
NA2XS2Y 1x70 RM/25 12/20 kV | 190 | 0.443 | 0.132 | 0.22 | cs | 70 | 0.00403 | MV
NA2XS2Y 1x150 RM/25 6/10 kV | 360 | 0.206 | 0.11 | 0.315 | cs | 150 | 0.00403 | MV
NA2XS2Y 1x120 RM/25 6/10 kV | 340 | 0.253 | 0.113 | 0.28 | cs | 120 | 0.00403 | MV
NA2XS2Y 1x70 RM/25 6/10 kV | 280 | 0.443 | 0.123 | 0.217 | cs | 70 | 0.00403 | MV
N2XS(FL)2Y 1x120 RM/35 64/110 kV | 112 | 0.153 | 0.166 | 0.366 | cs | 120 | 0.00393 | HV
N2XS(FL)2Y 1x185 RM/35 64/110 kV | 125 | 0.099 | 0.156 | 0.457 | cs | 185 | 0.00393 | HV
N2XS(FL)2Y 1x240 RM/35 64/110 kV | 135 | 0.075 | 0.149 | 0.526 | cs | 240 | 0.00393 | HV
N2XS(FL)2Y 1x300 RM/35 64/110 kV | 144 | 0.06 | 0.144 | 0.588 | cs | 300 | 0.00393 | HV
15-AL1/3-ST1A 0.4 | 11 | 1.8769 | 0.35 | 0.105 | ol | 16 | 0.00403 | LV
24-AL1/4-ST1A 0.4 | 11.25 | 1.2012 | 0.335 | 0.14 | ol | 24 | 0.00403 | LV
48-AL1/8-ST1A 0.4 | 12.2 | 0.5939 | 0.3 | 0.21 | ol | 48 | 0.00403 | LV
94-AL1/15-ST1A 0.4 | 13.2 | 0.306 | 0.29 | 0.35 | ol | 94 | 0.00403 | LV
34-AL1/6-ST1A 10.0 | 9.7 | 0.8342 | 0.36 | 0.17 | ol | 34 | 0.00403 | MV
48-AL1/8-ST1A 10.0 | 10.1 | 0.5939 | 0.35 | 0.21 | ol | 48 | 0.00403 | MV
70-AL1/11-ST1A 10.0 | 10.4 | 0.4132 | 0.339 | 0.29 | ol | 70 | 0.00403 | MV
94-AL1/15-ST1A 10.0 | 10.75 | 0.306 | 0.33 | 0.35 | ol | 94 | 0.00403 | MV
122-AL1/20-ST1A 10.0 | 11.1 | 0.2376 | 0.323 | 0.41 | ol | 122 | 0.00403 | MV
149-AL1/24-ST1A 10.0 | 11.25 | 0.194 | 0.315 | 0.47 | ol | 149 | 0.00403 | MV
34-AL1/6-ST1A 20.0 | 9.15 | 0.8342 | 0.382 | 0.17 | ol | 34 | 0.00403 | MV
48-AL1/8-ST1A 20.0 | 9.5 | 0.5939 | 0.372 | 0.21 | ol | 48 | 0.00403 | MV
70-AL1/11-ST1A 20.0 | 9.7 | 0.4132 | 0.36 | 0.29 | ol | 70 | 0.00403 | MV
94-AL1/15-ST1A 20.0 | 10 | 0.306 | 0.35 | 0.35 | ol | 94 | 0.00403 | MV
122-AL1/20-ST1A 20.0 | 10.3 | 0.2376 | 0.344 | 0.41 | ol | 122 | 0.00403 | MV
149-AL1/24-ST1A 20.0 | 10.5 | 0.194 | 0.337 | 0.47 | ol | 149 | 0.00403 | MV
184-AL1/30-ST1A 20.0 | 10.75 | 0.1571 | 0.33 | 0.535 | ol | 184 | 0.00403 | MV
243-AL1/39-ST1A 20.0 | 11 | 0.1188 | 0.32 | 0.645 | ol | 243 | 0.00403 | MV
48-AL1/8-ST1A 110.0 | 8 | 0.5939 | 0.46 | 0.21 | ol | 48 | 0.00403 | HV
70-AL1/11-ST1A 110.0 | 8.4 | 0.4132 | 0.45 | 0.29 | ol | 70 | 0.00403 | HV
94-AL1/15-ST1A 110.0 | 8.65 | 0.306 | 0.44 | 0.35 | ol | 94 | 0.00403 | HV
122-AL1/20-ST1A 110.0 | 8.5 | 0.2376 | 0.43 | 0.41 | ol | 122 | 0.00403 | HV
149-AL1/24-ST1A 110.0 | 8.75 | 0.194 | 0.41 | 0.47 | ol | 149 | 0.00403 | HV
184-AL1/30-ST1A 110.0 | 8.8 | 0.1571 | 0.4 | 0.535 | ol | 184 | 0.00403 | HV
243-AL1/39-ST1A 110.0 | 9 | 0.1188 | 0.39 | 0.645 | ol | 243 | 0.00403 | HV
305-AL1/39-ST1A 110.0 | 9.2 | 0.0949 | 0.38 | 0.74 | ol | 305 | 0.00403 | HV
490-AL1/64-ST1A 110.0 | 9.75 | 0.059 | 0.37 | 0.96 | ol | 490 | 0.00403 | HV
679-AL1/86-ST1A 110.0 | 9.95 | 0.042 | 0.36 | 1.15 | ol | 679 | 0.00403 | HV
490-AL1/64-ST1A 220.0 | 10 | 0.059 | 0.285 | 0.96 | ol | 490 | 0.00403 | HV
679-AL1/86-ST1A 220.0 | 11.7 | 0.042 | 0.275 | 1.15 | ol | 679 | 0.00403 | HV
490-AL1/64-ST1A 380.0 | 11 | 0.059 | 0.253 | 0.96 | ol | 490 | 0.00403 | HV
679-AL1/86-ST1A 380.0 | 14.6 | 0.042 | 0.25 | 1.15 | ol | 679 | 0.00403 | HV

## trafo_std_types
| i0_percent | pfe_kw | vkr_percent | sn_mva | vn_lv_kv | vn_hv_kv | vk_percent | shift_degree | vector_group | tap_side | tap_neutral | tap_min | tap_max | tap_step_degree | tap_step_percent | tap_phase_shifter
160 MVA 380/110 kV | 0.06 | 60 | 0.25 | 160 | 110 | 380 | 12.2 | 0 | Yy0 | hv | 0 | -9 | 9 | 0 | 1.5 | FALSE
100 MVA 220/110 kV | 0.06 | 55 | 0.26 | 100 | 110 | 220 | 12 | 0 | Yy0 | hv | 0 | -9 | 9 | 0 | 1.5 | FALSE
63 MVA 110/20 kV | 0.04 | 22 | 0.32 | 63 | 20 | 110 | 18 | 150 | YNd5 | hv | 0 | -9 | 9 | 0 | 1.5 | FALSE
40 MVA 110/20 kV | 0.05 | 18 | 0.34 | 40 | 20 | 110 | 16.2 | 150 | YNd5 | hv | 0 | -9 | 9 | 0 | 1.5 | FALSE
25 MVA 110/20 kV | 0.07 | 14 | 0.41 | 25 | 20 | 110 | 12 | 150 | YNd5 | hv | 0 | -9 | 9 | 0 | 1.5 | FALSE
63 MVA 110/10 kV | 0.04 | 22 | 0.32 | 63 | 10 | 110 | 18 | 150 | YNd5 | hv | 0 | -9 | 9 | 0 | 1.5 | FALSE
40 MVA 110/10 kV | 0.05 | 18 | 0.34 | 40 | 10 | 110 | 16.2 | 150 | YNd5 | hv | 0 | -9 | 9 | 0 | 1.5 | FALSE
25 MVA 110/10 kV | 0.07 | 14 | 0.41 | 25 | 10 | 110 | 12 | 150 | YNd5 | hv | 0 | -9 | 9 | 0 | 1.5 | FALSE
0.25 MVA 20/0.4 kV | 0.32 | 0.8 | 1.44 | 0.25 | 0.4 | 20 | 6 | 150 | Yzn5 | hv | 0 | -2 | 2 | 0 | 2.5 | FALSE
0.4 MVA 20/0.4 kV | 0.3375 | 1.35 | 1.425 | 0.4 | 0.4 | 20 | 6 | 150 | Dyn5 | hv | 0 | -2 | 2 | 0 | 2.5 | FALSE
0.63 MVA 20/0.4 kV | 0.2619 | 1.65 | 1.206 | 0.63 | 0.4 | 20 | 6 | 150 | Dyn5 | hv | 0 | -2 | 2 | 0 | 2.5 | FALSE
0.25 MVA 10/0.4 kV | 0.24 | 0.6 | 1.2 | 0.25 | 0.4 | 10 | 4 | 150 | Dyn5 | hv | 0 | -2 | 2 | 0 | 2.5 | FALSE
0.4 MVA 10/0.4 kV | 0.2375 | 0.95 | 1.325 | 0.4 | 0.4 | 10 | 4 | 150 | Dyn5 | hv | 0 | -2 | 2 | 0 | 2.5 | FALSE
0.63 MVA 10/0.4 kV | 0.1873 | 1.18 | 1.0794 | 0.63 | 0.4 | 10 | 4 | 150 | Dyn5 | hv | 0 | -2 | 2 | 0 | 2.5 | FALSE

## trafo3w_std_types
| sn_hv_mva | sn_mv_mva | sn_lv_mva | vn_hv_kv | vn_mv_kv | vn_lv_kv | vk_hv_percent | vk_mv_percent | vk_lv_percent | vkr_hv_percent | vkr_mv_percent | vkr_lv_percent | pfe_kw | i0_percent | shift_mv_degree | shift_lv_degree | vector_group | tap_side | tap_neutral | tap_min | tap_max | tap_step_percent
63/25/38 MVA 110/20/10 kV | 63 | 25 | 38 | 110 | 20 | 10 | 10.4 | 10.4 | 10.4 | 0.28 | 0.32 | 0.35 | 35 | 0.89 | 0 | 0 | YN0yn0yn0 | hv | 0 | -10 | 10 | 1.2
63/25/38 MVA 110/10/10 kV | 63 | 25 | 38 | 110 | 10 | 10 | 10.4 | 10.4 | 10.4 | 0.28 | 0.32 | 0.35 | 35 | 0.89 | 0 | 0 | YN0yn0yn0 | hv | 0 | -10 | 10 | 1.2

## fuse_std_types
| fuse_type | i_rated_a | t_avg | t_min | t_total | x_avg | x_min | x_total
HV 100A | HV 100A | 100 | 0 | [10.0, 3.64, 0.854, 0.281, 0.1, 0.0531, 0.022, 0.01] | [10.0, 4.267, 1.21, 0.403, 0.1, 0.058, 0.022, 0.01] | 0 | [300.0, 350.0, 450.0, 550.0, 700.0, 850.0, 1200.0, 1752.0] | [600.0, 700.0, 900.0, 1150.0, 1665.0, 2000.0, 3000.0, 4313.0]
HV 10A | HV 10A | 10 | 0 | [10.0, 1675.0, 0.344, 0.156, 0.1, 0.0417, 0.0171, 0.01] | [10.0, 1.3, 0.3, 0.155, 0.1, 0.0555, 0.023, 0.01] | 0 | [30.0, 32.0, 35.0, 37.0, 39.0, 50.0, 70.0, 88.0] | [60.0, 70.0, 80.0, 87.0, 94.0, 110.0, 150.0, 216.0]
HV 125A | HV 125A | 125 | 0 | [10.0, 1.82, 0.344, 0.1, 0.0467, 0.0269, 0.01] | [10.0, 2.478, 0.426, 0.1, 0.0427, 0.0211, 0.01] | 0 | [375.0, 500.0, 700.0, 925.0, 1200.0, 1500.0, 2341.0] | [750.0, 1000.0, 1500.0, 2200.0, 3000.0, 4000.0, 5765.0]
HV 160A | HV 160A | 160 | 0 | [10.0, 4.15, 1.03, 0.198, 0.1, 0.051, 0.0172, 0.01] | [10.0, 2.3, 0.734, 0.274, 0.1, 0.046, 0.0177, 0.01] | 0 | [480.0, 550.0, 700.0, 1000.0, 1260.0, 1600.0, 2500.0, 3227.0] | [960.0, 1300.0, 1700.0, 2200.0, 2996.0, 4000.0, 6000.0, 7946.0]
HV 16A | HV 16A | 16 | 0 | [10.0, 0.352, 0.164, 0.1, 0.0649, 0.0342, 0.01] | [10.0, 2.34, 0.722, 0.181, 0.1, 0.055, 0.0296, 0.01] | 0 | [48.0, 60.0, 65.0, 71.0, 80.0, 100.0, 162.0] | [96.0, 110.0, 125.0, 150.0, 168.0, 200.0, 250.0, 398.0]
HV 200A | HV 200A | 200 | 0 | [10.0, 4.267, 1.21, 0.403, 0.1, 0.058, 0.022, 0.01] | [10.0, 3.73, 1.654, 0.328, 0.1, 0.0531, 0.019, 0.01] | 0 | [600.0, 700.0, 900.0, 1150.0, 1665.0, 2000.0, 3000.0, 4313.0] | [1200.0, 1500.0, 1800.0, 2700.0, 3960.0, 5000.0, 7500.0, 10620.0]
HV 20A | HV 20A | 20 | 0 | [10.0, 1.3, 0.3, 0.155, 0.1, 0.0555, 0.023, 0.01] | [10.0, 1.3, 0.161, 0.1, 0.0611, 0.0399, 0.0141, 0.01] | 0 | [60.0, 70.0, 80.0, 87.0, 94.0, 110.0, 150.0, 216.0] | [120.0, 150.0, 200.0, 223.0, 260.0, 300.0, 450.0, 532.0]
HV 25A | HV 25A | 25 | 0 | [10.0, 2.512, 0.833, 0.299, 0.1, 0.0372, 0.0223, 0.01] | [10.0, 3.125, 0.597, 0.198, 0.1, 0.0378, 0.022, 0.01] | 0 | [75.0, 82.0, 90.0, 100.0, 124.0, 170.0, 200.0, 289.0] | [150.0, 170.0, 210.0, 250.0, 294.0, 400.0, 500.0, 711.0]
HV 31.5A | HV 31.5A | 31.5 | 0 | [10.0, 2.34, 0.722, 0.181, 0.1, 0.055, 0.0296, 0.01] | [10.0, 2.84, 0.368, 0.164, 0.1, 0.0621, 0.0378, 0.0195, 0.01] | 0 | [95.0, 110.0, 125.0, 150.0, 165.0, 200.0, 250.0, 390.0] | [189.0, 220.0, 300.0, 350.0, 393.0, 450.0, 530.0, 700.0, 960.0]
HV 40A | HV 40A | 40 | 0 | [10.0, 1.3, 0.161, 0.1, 0.0611, 0.0399, 0.0141, 0.01] | [10.0, 2.05, 0.369, 0.198, 0.1, 0.051, 0.0298, 0.01] | 0 | [120.0, 150.0, 200.0, 223.0, 260.0, 300.0, 450.0, 532.0] | [240.0, 300.0, 400.0, 450.0, 530.0, 650.0, 800.0, 1311.0]
HV 50A | HV 50A | 50 | 0 | [10.0, 3.215, 0.597, 0.198, 0.1, 0.0378, 0.022, 0.01] | [10.0, 3.64, 0.854, 0.281, 0.1, 0.0531, 0.022, 0.01] | 0 | [150.0, 170.0, 210.0, 250.0, 294.0, 400.0, 500.0, 711.0] | [300.0, 350.0, 450.0, 550.0, 700.0, 850.0, 1200.0, 1752.0]
HV 6.3A | HV 6.3A | 6.3 | 0 | [10.0, 1.39, 0.344, 0.168, 0.1, 0.056, 0.0263, 0.01] | [10.0, 1.711, 0.516, 0.198, 0.1, 0.0634, 0.0303, 0.01] | 0 | [19.0, 19.5, 20.4, 20.8, 22.0, 25.0, 32.0, 48.0] | [38.0, 40.0, 43.0, 48.0, 53.0, 60.0, 75.0, 118.0]
HV 63A | HV 63A | 63 | 0 | [10.0, 2.84, 0.368, 0.164, 0.1, 0.0621, 0.0378, 0.0195, 0.01] | [10.0, 1.82, 0.344, 0.1, 0.0467, 0.0269, 0.01] | 0 | [189.0, 220.0, 300.0, 350.0, 393.0, 450.0, 530.0, 700.0, 961.0] | [378.0, 500.0, 700.0, 934.0, 1200.0, 1500.0, 2366.0]
HV 80A | HV 80A | 80 | 0 | [10.0, 2.05, 0.369, 0.198, 0.1, 0.051, 0.0298, 0.01] | [10.0, 4.15, 1.03, 0.198, 0.1, 0.051, 0.0172, 0.01] | 0 | [240.0, 300.0, 400.0, 450.0, 530.0, 650.0, 800.0, 1311.0] | [480.0, 550.0, 700.0, 1000.0, 1260.0, 1600.0, 2500.0, 3227.0]
Siemens NH-1-100 | Siemens NH-1-100 | 100 | [5400.0, 2000.0, 400.0, 20.0, 1.0, 0.2, 0.012, 0.004] | 0 | 0 | [150.0, 190.0, 250.0, 430.0, 900.0, 1250.0, 2700.0, 3600.0] | 0 | 0
Siemens NH-1-125 | Siemens NH-1-125 | 125 | [4800.0, 120.0, 7.0, 0.1, 0.004] | 0 | 0 | [180.0, 400.0, 740.0, 2000.0, 4250.0] | 0 | 0
Siemens NH-1-16 | Siemens NH-1-16 | 16 | [4000.0, 400.0, 2.0, 0.1, 0.04, 0.01] | 0 | 0 | [26.0, 35.0, 75.0, 150.0, 200.0, 300.0] | 0 | 0
Siemens NH-1-160 | Siemens NH-1-160 | 160 | [4800.0, 120.0, 7.0, 0.1, 0.004] | 0 | 0 | [210.0, 500.0, 900.0, 2300.0, 5000.0] | 0 | 0
Siemens NH-1-25 | Siemens NH-1-25 | 25 | [4000.0, 1000.0, 10.0, 0.2, 0.02, 0.01] | 0 | 0 | [40.0, 50.0, 100.0, 210.0, 400.0, 500.0] | 0 | 0
Siemens NH-1-50 | Siemens NH-1-50 | 50 | [4000.0, 40.0, 4.0, 1.0, 0.02, 0.01] | 0 | 0 | [86.0, 200.0, 300.0, 400.0, 1000.0, 1280.0] | 0 | 0
Siemens NH-1-63 | Siemens NH-1-63 | 63 | [4000.0, 100.0, 10.0, 2.0, 0.04, 0.01] | 0 | 0 | [100.0, 200.0, 300.0, 400.0, 1000.0, 1500.0] | 0 | 0
Siemens NH-1-80 | Siemens NH-1-80 | 80 | [4800.0, 120.0, 7.0, 0.1, 0.01] | 0 | 0 | [150.58, 250.0, 450.0, 1150.0, 2470.0] | 0 | 0
Siemens NH-2-1000 | Siemens NH-2-1000 | 1000 | [4800.0, 120.0, 7.0, 0.1, 0.004] | 0 | 0 | [1900.0, 3500.0, 8400.0, 24000.0, 52000.0] | 0 | 0
Siemens NH-2-200 | Siemens NH-2-200 | 200 | [4800.0, 120.0, 7.0, 0.1, 0.004] | 0 | 0 | [280.0, 650.0, 1200.0, 3000.0, 7000.0] | 0 | 0
Siemens NH-2-224 | Siemens NH-2-224 | 224 | [4800.0, 120.0, 7.0, 0.2, 0.04, 0.004] | 0 | 0 | [400.0, 750.0, 1453.0, 3025.0, 4315.0, 7600.0] | 0 | 0
Siemens NH-2-250 | Siemens NH-2-250 | 250 | [4800.0, 120.0, 7.0, 0.1, 0.004] | 0 | 0 | [450.0, 800.0, 1650.0, 4000.0, 8500.0] | 0 | 0
Siemens NH-2-315 | Siemens NH-2-315 | 315 | [4800.0, 120.0, 7.0, 0.1, 0.004] | 0 | 0 | [550.0, 920.0, 1900.0, 5000.0, 11000.0] | 0 | 0
Siemens NH-2-355 | Siemens NH-2-355 | 355 | [4800.0, 120.0, 6.0, 0.1, 0.004] | 0 | 0 | [650.0, 1116.27, 2350.0, 5840.0, 12790.0] | 0 | 0
Siemens NH-2-400 | Siemens NH-2-400 | 400 | [4800.0, 120.0, 7.0, 0.1, 0.004] | 0 | 0 | [720.0, 1350.0, 2800.0, 6500.0, 15000.0] | 0 | 0
Siemens NH-2-425 | Siemens NH-2-425 | 425 | [4800.0, 120.0, 7.0, 0.1, 0.004] | 0 | 0 | [850.0, 1500.0, 3050.0, 7500.0, 16500.0] | 0 | 0
Siemens NH-2-630 | Siemens NH-2-630 | 630 | [4800.0, 120.0, 7.0, 0.1, 0.004] | 0 | 0 | [1200.0, 2000.0, 4800.0, 12000.0, 26000.0] | 0 | 0

## dtypes
| element | column | dtype
0 | bus | name | object
1 | bus | vn_kv | float64
2 | bus | type | object
3 | bus | zone | object
4 | bus | in_service | bool
5 | load | name | object
6 | load | bus | uint32
7 | load | p_mw | float64
8 | load | q_mvar | float64
9 | load | const_z_percent | float64
10 | load | const_i_percent | float64
11 | load | sn_mva | float64
12 | load | scaling | float64
13 | load | in_service | bool
14 | load | type | object
15 | ext_grid | name | object
16 | ext_grid | bus | uint32
17 | ext_grid | vm_pu | float64
18 | ext_grid | va_degree | float64
19 | ext_grid | slack_weight | float64
20 | ext_grid | in_service | bool
21 | line | name | object
22 | line | std_type | object
23 | line | from_bus | uint32
24 | line | to_bus | uint32
25 | line | length_km | float64
26 | line | r_ohm_per_km | float64
27 | line | x_ohm_per_km | float64
28 | line | c_nf_per_km | float64
29 | line | g_us_per_km | float64
30 | line | max_i_ka | float64
31 | line | df | float64
32 | line | parallel | uint32
33 | line | type | object
34 | line | in_service | bool
35 | trafo | name | object
36 | trafo | std_type | object
37 | trafo | hv_bus | uint32
38 | trafo | lv_bus | uint32
39 | trafo | sn_mva | float64
40 | trafo | vn_hv_kv | float64
41 | trafo | vn_lv_kv | float64
42 | trafo | vk_percent | float64
43 | trafo | vkr_percent | float64
44 | trafo | pfe_kw | float64
45 | trafo | i0_percent | float64
46 | trafo | shift_degree | float64
47 | trafo | tap_side | object
48 | trafo | tap_neutral | int32
49 | trafo | tap_min | int32
50 | trafo | tap_max | int32
51 | trafo | tap_step_percent | float64
52 | trafo | tap_step_degree | float64
53 | trafo | tap_pos | int32
54 | trafo | tap_phase_shifter | bool
55 | trafo | parallel | uint32
56 | trafo | df | float64
57 | trafo | in_service | bool
58 | line_geodata | coords | object
59 | bus_geodata | x | float64
60 | bus_geodata | y | float64
61 | bus_geodata | coords | object

## parameters
| version | format_version | converged | OPF_converged | name | f_hz | sn_mva
0 | 2.14.6 | 2.14.0 | FALSE | FALSE |  | 50 | 1