## bus
| name | vn_kv | type | zone | in_service
0 | bus_LV_3022-3_0_3_node_0 | 0.4 | n |  | TRUE
1 | bus_LV_3022-3_0_3_node_1 | 0.4 | n |  | TRUE
2 | bus_LV_3022-3_0_3_node_2 | 0.4 | n |  | TRUE
3 | bus_LV_3022-3_0_3_node_3 | 0.4 | n |  | TRUE
4 | bus_LV_3022-3_0_3_node_4 | 0.4 | n |  | TRUE
5 | bus_LV_3022-3_0_3_node_9 | 0.4 | n |  | TRUE
6 | bus_LV_3022-3_0_3_node_7 | 0.4 | n |  | TRUE
7 | bus_LV_3022-3_0_3_node_15 | 0.4 | n |  | TRUE
8 | bus_LV_3022-3_0_3_node_101 | 0.4 | n |  | TRUE
9 | bus_LV_3022-3_0_3_node_10 | 0.4 | n |  | TRUE
10 | bus_LV_3022-3_0_3_node_88 | 0.4 | n |  | TRUE
11 | bus_LV_3022-3_0_3_node_84 | 0.4 | n |  | TRUE
12 | bus_LV_3022-3_0_3_node_5 | 0.4 | n |  | TRUE
13 | bus_LV_3022-3_0_3_node_6 | 0.4 | n |  | TRUE
14 | bus_LV_3022-3_0_3_node_103 | 0.4 | n |  | TRUE
15 | bus_LV_3022-3_0_3_node_16 | 0.4 | n |  | TRUE
16 | bus_LV_3022-3_0_3_node_14 | 0.4 | n |  | TRUE
17 | bus_LV_3022-3_0_3_node_19 | 0.4 | n |  | TRUE
18 | bus_LV_3022-3_0_3_node_12 | 0.4 | n |  | TRUE
19 | bus_LV_3022-3_0_3_node_17 | 0.4 | n |  | TRUE
20 | bus_LV_3022-3_0_3_node_18 | 0.4 | n |  | TRUE
21 | bus_LV_3022-3_0_3_node_96 | 0.4 | n |  | TRUE
22 | bus_LV_3022-3_0_3_node_83 | 0.4 | n |  | TRUE
23 | bus_LV_3022-3_0_3_node_94 | 0.4 | n |  | TRUE
24 | bus_LV_3022-3_0_3_node_93 | 0.4 | n |  | TRUE
25 | bus_LV_3022-3_0_3_node_70 | 0.4 | n |  | TRUE
26 | bus_LV_3022-3_0_3_node_58 | 0.4 | n |  | TRUE
27 | bus_LV_3022-3_0_3_node_69 | 0.4 | n |  | TRUE
28 | bus_LV_3022-3_0_3_node_49 | 0.4 | n |  | TRUE
29 | bus_LV_3022-3_0_3_node_52 | 0.4 | n |  | TRUE
30 | bus_LV_3022-3_0_3_node_47 | 0.4 | n |  | TRUE
31 | bus_LV_3022-3_0_3_node_55 | 0.4 | n |  | TRUE
32 | bus_LV_3022-3_0_3_node_41 | 0.4 | n |  | TRUE
33 | bus_LV_3022-3_0_3_node_66 | 0.4 | n |  | TRUE
34 | bus_LV_3022-3_0_3_node_67 | 0.4 | n |  | TRUE
35 | bus_LV_3022-3_0_3_node_45 | 0.4 | n |  | TRUE
36 | bus_LV_3022-3_0_3_node_46 | 0.4 | n |  | TRUE
37 | bus_LV_3022-3_0_3_node_48 | 0.4 | n |  | TRUE
38 | bus_LV_3022-3_0_3_node_50 | 0.4 | n |  | TRUE
39 | bus_LV_3022-3_0_3_node_64 | 0.4 | n |  | TRUE
40 | bus_LV_3022-3_0_3_node_61 | 0.4 | n |  | TRUE
41 | bus_LV_3022-3_0_3_node_51 | 0.4 | n |  | TRUE
42 | bus_LV_3022-3_0_3_node_65 | 0.4 | n |  | TRUE
43 | bus_LV_3022-3_0_3_node_62 | 0.4 | n |  | TRUE
44 | bus_LV_3022-3_0_3_node_53 | 0.4 | n |  | TRUE
45 | bus_LV_3022-3_0_3_node_54 | 0.4 | n |  | TRUE
46 | bus_LV_3022-3_0_3_node_56 | 0.4 | n |  | TRUE
47 | bus_LV_3022-3_0_3_node_59 | 0.4 | n |  | TRUE
48 | bus_LV_3022-3_0_3_node_60 | 0.4 | n |  | TRUE
49 | bus_LV_3022-3_0_3_node_75 | 0.4 | n |  | TRUE
50 | bus_LV_3022-3_0_3_node_68 | 0.4 | n |  | TRUE
51 | bus_LV_3022-3_0_3_node_73 | 0.4 | n |  | TRUE
52 | bus_LV_3022-3_0_3_node_74 | 0.4 | n |  | TRUE
53 | bus_LV_3022-3_0_3_node_71 | 0.4 | n |  | TRUE
54 | bus_LV_3022-3_0_3_node_76 | 0.4 | n |  | TRUE
55 | bus_LV_3022-3_0_3_node_72 | 0.4 | n |  | TRUE
56 | bus_LV_3022-3_0_3_node_95 | 0.4 | n |  | TRUE
57 | bus_MV_41_3_node_153 | 20 | n |  | TRUE

## load
| name | bus | p_mw | q_mvar | const_z_percent | const_i_percent | sn_mva | scaling | in_service | type
0 | LV_3022-3_0_3_load_0 | 0 | 0.0083958 | 0.0021042 | 0 | 0 |  | 1 | TRUE | wye
1 | LV_3022-3_0_3_load_1 | 1 | 0.0045116 | 0.0011307 | 0 | 0 |  | 1 | TRUE | wye
2 | LV_3022-3_0_3_load_2 | 2 | 0.0043594 | 0.0010926 | 0 | 0 |  | 1 | TRUE | wye
3 | LV_3022-3_0_3_load_4 | 4 | 0.008821 | 0.0022107 | 0 | 0 |  | 1 | TRUE | wye
4 | LV_3022-3_0_3_load_7 | 6 | 0.0061035 | 0.0015297 | 0 | 0 |  | 1 | TRUE | wye
5 | LV_3022-3_0_3_load_101 | 8 | 0.0059486 | 0.0014909 | 0 | 0 |  | 1 | TRUE | wye
6 | LV_3022-3_0_3_load_88 | 10 | 0.0033027 | 0.00082773 | 0 | 0 |  | 1 | TRUE | wye
7 | LV_3022-3_0_3_load_84 | 11 | 0.0045728 | 0.0011461 | 0 | 0 |  | 1 | TRUE | wye
8 | LV_3022-3_0_3_load_5 | 12 | 0.0037708 | 0.00094506 | 0 | 0 |  | 1 | TRUE | wye
9 | LV_3022-3_0_3_load_6 | 13 | 0.0077641 | 0.0019459 | 0 | 0 |  | 1 | TRUE | wye
10 | LV_3022-3_0_3_load_103 | 14 | 0.012299 | 0.0030824 | 0 | 0 |  | 1 | TRUE | wye
11 | LV_3022-3_0_3_load_19 | 17 | 0.0032503 | 0.0008146 | 0 | 0 |  | 1 | TRUE | wye
12 | LV_3022-3_0_3_load_12 | 18 | 0.0053006 | 0.0013285 | 0 | 0 |  | 1 | TRUE | wye
13 | LV_3022-3_0_3_load_96 | 21 | 0.006202 | 0.0015544 | 0 | 0 |  | 1 | TRUE | wye
14 | LV_3022-3_0_3_load_83 | 22 | 0.0020829 | 0.00052202 | 0 | 0 |  | 1 | TRUE | wye
15 | LV_3022-3_0_3_load_94 | 23 | 0.00531 | 0.0013308 | 0 | 0 |  | 1 | TRUE | wye
16 | LV_3022-3_0_3_load_93 | 24 | 0.0041464 | 0.0010392 | 0 | 0 |  | 1 | TRUE | wye
17 | LV_3022-3_0_3_load_58 | 26 | 0.00063805 | 0.00015991 | 0 | 0 |  | 1 | TRUE | wye
18 | LV_3022-3_0_3_load_69 | 27 | 0.00063551 | 0.00015927 | 0 | 0 |  | 1 | TRUE | wye
19 | LV_3022-3_0_3_load_52 | 29 | 0.0040243 | 0.0010086 | 0 | 0 |  | 1 | TRUE | wye
20 | LV_3022-3_0_3_load_41 | 32 | 0.0009359 | 0.00023456 | 0 | 0 |  | 1 | TRUE | wye
21 | LV_3022-3_0_3_load_45 | 35 | 0.0040718 | 0.0010205 | 0 | 0 |  | 1 | TRUE | wye
22 | LV_3022-3_0_3_load_46 | 36 | 0.0028455 | 0.00071316 | 0 | 0 |  | 1 | TRUE | wye
23 | LV_3022-3_0_3_load_48 | 37 | 0.0052492 | 0.0013156 | 0 | 0 |  | 1 | TRUE | wye
24 | LV_3022-3_0_3_load_64 | 39 | 0.004298 | 0.0010772 | 0 | 0 |  | 1 | TRUE | wye
25 | LV_3022-3_0_3_load_61 | 40 | 0.00058586 | 0.00014683 | 0 | 0 |  | 1 | TRUE | wye
26 | LV_3022-3_0_3_load_51 | 41 | 0.0058771 | 0.0014729 | 0 | 0 |  | 1 | TRUE | wye
27 | LV_3022-3_0_3_load_65 | 42 | 0.0042706 | 0.0010703 | 0 | 0 |  | 1 | TRUE | wye
28 | LV_3022-3_0_3_load_62 | 43 | 0.00045172 | 0.00011321 | 0 | 0 |  | 1 | TRUE | wye
29 | LV_3022-3_0_3_load_53 | 44 | 0.0030506 | 0.00076455 | 0 | 0 |  | 1 | TRUE | wye
30 | LV_3022-3_0_3_load_54 | 45 | 0.013594 | 0.0034069 | 0 | 0 |  | 1 | TRUE | wye
31 | LV_3022-3_0_3_load_59 | 47 | 0.0027809 | 0.00069695 | 0 | 0 |  | 1 | TRUE | wye
32 | LV_3022-3_0_3_load_60 | 48 | 0.0006021 | 0.0001509 | 0 | 0 |  | 1 | TRUE | wye
33 | LV_3022-3_0_3_load_75 | 49 | 0.0016314 | 0.00040886 | 0 | 0 |  | 1 | TRUE | wye
34 | LV_3022-3_0_3_load_68 | 50 | 0.00040313 | 0.00010103 | 0 | 0 |  | 1 | TRUE | wye
35 | LV_3022-3_0_3_load_73 | 51 | 0.0011221 | 0.00028122 | 0 | 0 |  | 1 | TRUE | wye
36 | LV_3022-3_0_3_load_71 | 53 | 0.0028512 | 0.00071458 | 0 | 0 |  | 1 | TRUE | wye
37 | LV_3022-3_0_3_load_76 | 54 | 0.00026284 | 6.5874e-05 | 0 | 0 |  | 1 | TRUE | wye
38 | LV_3022-3_0_3_load_95 | 56 | 0.0039126 | 0.00098059 | 0 | 0 |  | 1 | TRUE | wye

## ext_grid
| name | bus | vm_pu | va_degree | slack_weight | in_service
0 |  | 37 | 1 | 0 | 1 | TRUE

## line
| name | std_type | from_bus | to_bus | length_km | r_ohm_per_km | x_ohm_per_km | c_nf_per_km | g_us_per_km | max_i_ka | df | parallel | type | in_service
0 | LV_3022-3_0_3_line_0 | NAYY 4x150 SE | 0 | 1 | 0.0023773 | 0.208 | 0.08 | 261 | 0 | 0.27 | 1 | 1 | cs | TRUE
1 | LV_3022-3_0_3_line_1 | NAYY 4x150 SE | 0 | 2 | 0.013612 | 0.208 | 0.08 | 261 | 0 | 0.27 | 1 | 1 | cs | TRUE
2 | LV_3022-3_0_3_line_2 | NAYY 4x150 SE | 1 | 3 | 0.014789 | 0.208 | 0.08 | 261 | 0 | 0.27 | 1 | 1 | cs | TRUE
3 | LV_3022-3_0_3_line_3 | NAYY 4x150 SE | 2 | 4 | 0.018053 | 0.208 | 0.08 | 261 | 0 | 0.27 | 1 | 1 | cs | TRUE
4 | LV_3022-3_0_3_line_4 | NAYY 4x150 SE | 3 | 5 | 0.027887 | 0.208 | 0.08 | 261 | 0 | 0.27 | 1 | 1 | cs | TRUE
5 | LV_3022-3_0_3_line_5 | NAYY 4x150 SE | 4 | 6 | 0.012459 | 0.208 | 0.08 | 261 | 0 | 0.27 | 1 | 1 | cs | TRUE
6 | LV_3022-3_0_3_line_6 | NAYY 4x150 SE | 5 | 7 | 0.03728 | 0.208 | 0.08 | 261 | 0 | 0.27 | 1 | 1 | cs | TRUE
7 | LV_3022-3_0_3_line_7 | NAYY 4x150 SE | 5 | 8 | 0.021897 | 0.208 | 0.08 | 261 | 0 | 0.27 | 1 | 1 | cs | TRUE
8 | LV_3022-3_0_3_line_8 | NAYY 4x150 SE | 6 | 12 | 0.021999 | 0.208 | 0.08 | 261 | 0 | 0.27 | 1 | 1 | cs | TRUE
9 | LV_3022-3_0_3_line_9 | NAYY 4x150 SE | 7 | 14 | 0.025279 | 0.208 | 0.08 | 261 | 0 | 0.27 | 1 | 1 | cs | TRUE
10 | LV_3022-3_0_3_line_10 | NAYY 4x150 SE | 7 | 15 | 0.020369 | 0.208 | 0.08 | 261 | 0 | 0.27 | 1 | 1 | cs | TRUE
11 | LV_3022-3_0_3_line_11 | NAYY 4x150 SE | 8 | 21 | 0.028688 | 0.208 | 0.08 | 261 | 0 | 0.27 | 1 | 1 | cs | TRUE
12 | LV_3022-3_0_3_line_12 | NAYY 4x150 SE | 9 | 10 | 0.012291 | 0.208 | 0.08 | 261 | 0 | 0.27 | 1 | 2 | cs | TRUE
13 | LV_3022-3_0_3_line_13 | NAYY 4x150 SE | 9 | 11 | 0.0058877 | 0.208 | 0.08 | 261 | 0 | 0.27 | 1 | 2 | cs | TRUE
14 | LV_3022-3_0_3_line_14 | NAYY 4x150 SE | 10 | 19 | 0.022425 | 0.208 | 0.08 | 261 | 0 | 0.27 | 1 | 2 | cs | TRUE
15 | LV_3022-3_0_3_line_15 | NAYY 4x150 SE | 11 | 22 | 0.019708 | 0.208 | 0.08 | 261 | 0 | 0.27 | 1 | 2 | cs | TRUE
16 | LV_3022-3_0_3_line_16 | NAYY 4x150 SE | 12 | 13 | 0.0088646 | 0.208 | 0.08 | 261 | 0 | 0.27 | 1 | 1 | cs | TRUE
17 | LV_3022-3_0_3_line_17 | NAYY 4x150 SE | 15 | 19 | 0.036503 | 0.208 | 0.08 | 261 | 0 | 0.27 | 1 | 1 | cs | TRUE
18 | LV_3022-3_0_3_line_18 | NAYY 4x150 SE | 15 | 17 | 0.026934 | 0.208 | 0.08 | 261 | 0 | 0.27 | 1 | 1 | cs | TRUE
19 | LV_3022-3_0_3_line_19 | NAYY 4x150 SE | 16 | 17 | 0.0074698 | 0.208 | 0.08 | 261 | 0 | 0.27 | 1 | 1 | cs | TRUE
20 | LV_3022-3_0_3_line_20 | NAYY 4x150 SE | 16 | 18 | 0.0084849 | 0.208 | 0.08 | 261 | 0 | 0.27 | 1 | 1 | cs | TRUE
21 | LV_3022-3_0_3_line_21 | NAYY 4x150 SE | 19 | 20 | 0.24374 | 0.208 | 0.08 | 261 | 0 | 0.27 | 1 | 1 | cs | TRUE
22 | LV_3022-3_0_3_line_22 | NAYY 4x150 SE | 20 | 25 | 0.038852 | 0.208 | 0.08 | 261 | 0 | 0.27 | 1 | 1 | cs | TRUE
23 | LV_3022-3_0_3_line_23 | NAYY 4x150 SE | 20 | 26 | 0.071929 | 0.208 | 0.08 | 261 | 0 | 0.27 | 1 | 1 | cs | TRUE
24 | LV_3022-3_0_3_line_24 | NAYY 4x150 SE | 21 | 56 | 0.01853 | 0.208 | 0.08 | 261 | 0 | 0.27 | 1 | 1 | cs | TRUE
25 | LV_3022-3_0_3_line_25 | NAYY 4x150 SE | 22 | 37 | 0.0028066 | 0.208 | 0.08 | 261 | 0 | 0.27 | 1 | 2 | cs | TRUE
26 | LV_3022-3_0_3_line_26 | NAYY 4x150 SE | 23 | 24 | 0.016848 | 0.208 | 0.08 | 261 | 0 | 0.27 | 1 | 1 | cs | TRUE
27 | LV_3022-3_0_3_line_27 | NAYY 4x150 SE | 24 | 56 | 0.016463 | 0.208 | 0.08 | 261 | 0 | 0.27 | 1 | 1 | cs | TRUE
28 | LV_3022-3_0_3_line_28 | NAYY 4x150 SE | 25 | 27 | 0.051808 | 0.208 | 0.08 | 261 | 0 | 0.27 | 1 | 1 | cs | TRUE
29 | LV_3022-3_0_3_line_29 | NAYY 4x150 SE | 26 | 31 | 0.032599 | 0.208 | 0.08 | 261 | 0 | 0.27 | 1 | 1 | cs | TRUE
30 | LV_3022-3_0_3_line_30 | NAYY 4x150 SE | 27 | 50 | 0.021101 | 0.208 | 0.08 | 261 | 0 | 0.27 | 1 | 1 | cs | TRUE
31 | LV_3022-3_0_3_line_31 | NAYY 4x150 SE | 28 | 29 | 0.026023 | 0.208 | 0.08 | 261 | 0 | 0.27 | 1 | 1 | cs | TRUE
32 | LV_3022-3_0_3_line_32 | NAYY 4x150 SE | 28 | 30 | 0.01585 | 0.208 | 0.08 | 261 | 0 | 0.27 | 1 | 1 | cs | TRUE
33 | LV_3022-3_0_3_line_33 | NAYY 4x150 SE | 29 | 41 | 0.014134 | 0.208 | 0.08 | 261 | 0 | 0.27 | 1 | 1 | cs | TRUE
34 | LV_3022-3_0_3_line_34 | NAYY 4x150 SE | 30 | 38 | 0.012513 | 0.208 | 0.08 | 261 | 0 | 0.27 | 1 | 1 | cs | TRUE
35 | LV_3022-3_0_3_line_35 | NAYY 4x150 SE | 30 | 35 | 0.0074223 | 0.208 | 0.08 | 261 | 0 | 0.27 | 1 | 1 | cs | TRUE
36 | LV_3022-3_0_3_line_36 | NAYY 4x150 SE | 31 | 45 | 0.012311 | 0.208 | 0.08 | 261 | 0 | 0.27 | 1 | 1 | cs | TRUE
37 | LV_3022-3_0_3_line_37 | NAYY 4x150 SE | 32 | 33 | 0.02746 | 0.208 | 0.08 | 261 | 0 | 0.27 | 1 | 1 | cs | TRUE
38 | LV_3022-3_0_3_line_38 | NAYY 4x150 SE | 33 | 34 | 0.019148 | 0.208 | 0.08 | 261 | 0 | 0.27 | 1 | 1 | cs | TRUE
39 | LV_3022-3_0_3_line_39 | NAYY 4x150 SE | 34 | 52 | 0.021892 | 0.208 | 0.08 | 261 | 0 | 0.27 | 1 | 1 | cs | TRUE
40 | LV_3022-3_0_3_line_40 | NAYY 4x150 SE | 34 | 53 | 0.077327 | 0.208 | 0.08 | 261 | 0 | 0.27 | 1 | 1 | cs | TRUE
41 | LV_3022-3_0_3_line_41 | NAYY 4x150 SE | 35 | 36 | 0.030534 | 0.208 | 0.08 | 261 | 0 | 0.27 | 1 | 1 | cs | TRUE
42 | LV_3022-3_0_3_line_42 | NAYY 4x150 SE | 36 | 37 | 0.020505 | 0.208 | 0.08 | 261 | 0 | 0.27 | 1 | 1 | cs | TRUE
43 | LV_3022-3_0_3_line_43 | NAYY 4x150 SE | 38 | 39 | 0.014254 | 0.208 | 0.08 | 261 | 0 | 0.27 | 1 | 1 | cs | TRUE
44 | LV_3022-3_0_3_line_44 | NAYY 4x150 SE | 38 | 40 | 0.014598 | 0.208 | 0.08 | 261 | 0 | 0.27 | 1 | 1 | cs | TRUE
45 | LV_3022-3_0_3_line_45 | NAYY 4x150 SE | 39 | 42 | 0.034252 | 0.208 | 0.08 | 261 | 0 | 0.27 | 1 | 1 | cs | TRUE
46 | LV_3022-3_0_3_line_46 | NAYY 4x150 SE | 40 | 43 | 0.021634 | 0.208 | 0.08 | 261 | 0 | 0.27 | 1 | 1 | cs | TRUE
47 | LV_3022-3_0_3_line_47 | NAYY 4x150 SE | 41 | 44 | 0.027267 | 0.208 | 0.08 | 261 | 0 | 0.27 | 1 | 1 | cs | TRUE
48 | LV_3022-3_0_3_line_48 | NAYY 4x150 SE | 45 | 46 | 0.035751 | 0.208 | 0.08 | 261 | 0 | 0.27 | 1 | 1 | cs | TRUE
49 | LV_3022-3_0_3_line_49 | NAYY 4x150 SE | 46 | 47 | 0.1024 | 0.208 | 0.08 | 261 | 0 | 0.27 | 1 | 1 | cs | TRUE
50 | LV_3022-3_0_3_line_50 | NAYY 4x150 SE | 46 | 48 | 0.071683 | 0.208 | 0.08 | 261 | 0 | 0.27 | 1 | 1 | cs | TRUE
51 | LV_3022-3_0_3_line_51 | NAYY 4x150 SE | 48 | 49 | 0.032536 | 0.208 | 0.08 | 261 | 0 | 0.27 | 1 | 1 | cs | TRUE
52 | LV_3022-3_0_3_line_52 | NAYY 4x150 SE | 49 | 51 | 0.010456 | 0.208 | 0.08 | 261 | 0 | 0.27 | 1 | 1 | cs | TRUE
53 | LV_3022-3_0_3_line_53 | NAYY 4x150 SE | 51 | 55 | 0.0028767 | 0.208 | 0.08 | 261 | 0 | 0.27 | 1 | 1 | cs | TRUE
54 | LV_3022-3_0_3_line_54 | NAYY 4x150 SE | 52 | 54 | 0.01235 | 0.208 | 0.08 | 261 | 0 | 0.27 | 1 | 1 | cs | TRUE
55 | LV_3022-3_0_3_line_55 | NAYY 4x150 SE | 53 | 55 | 0.029843 | 0.208 | 0.08 | 261 | 0 | 0.27 | 1 | 1 | cs | TRUE

## trafo
| name | std_type | hv_bus | lv_bus | sn_mva | vn_hv_kv | vn_lv_kv | vk_percent | vkr_percent | pfe_kw | i0_percent | shift_degree | tap_side | tap_neutral | tap_min | tap_max | tap_step_percent | tap_step_degree | tap_pos | tap_phase_shifter | parallel | df | in_service
0 | LV_3022-3_0_3_trafo_48 | 0.25 MVA 20/0.4 kV | 57 | 37 | 0.25 | 20 | 0.4 | 6 | 1.44 | 0.8 | 0.32 | 150 | hv | 0 | -2 | 2 | 2.5 | 0 | 0 | FALSE | 1 | 1 | TRUE

## line_geodata
| x0 | y0 | x1 | y1 | x2 | y2 | x3 | y3 | x4 | y4 | x5 | y5 | x6 | y6 | x7 | y7 | x8 | y8 | x9 | y9 | x10 | y10 | x11 | y11 | x12 | y12 | x13 | y13 | x14 | y14 | x15 | y15 | x16 | y16 | x17 | y17 | x18 | y18 | x19 | y19 | x20 | y20 | x21 | y21 | x22 | y22 | x23 | y23 | x24 | y24 | x25 | y25 | x26 | y26 | x27 | y27
0 | 2752046.6478 | 1247655.9636 | 2752048.5958 | 1247657.3262
1 | 2752046.6478 | 1247655.9636 | 2752035.4936 | 1247648.1611
2 | 2752061.0419 | 1247665.2405 | 2752057.4735 | 1247663.5362 | 2752048.5958 | 1247657.3262
3 | 2752020.7004 | 1247637.8132 | 2752035.4936 | 1247648.1611
4 | 2752061.0419 | 1247665.2405 | 2752072.8995 | 1247648.1281 | 2752075.6965 | 1247641.6157
5 | 2752020.7004 | 1247637.8132 | 2752010.4912 | 1247630.6718
6 | 2752075.6965 | 1247641.6157 | 2752081.2176 | 1247628.7783 | 2752079.6937 | 1247622.789 | 2752083.6446 | 1247618.1302 | 2752091.5253 | 1247625.8287
7 | 2752075.6965 | 1247641.6157 | 2752057.2473 | 1247629.8219
8 | 2751992.3604 | 1247618.2126 | 2752005.1524 | 1247626.9373 | 2752010.4912 | 1247630.6718
9 | 2752077.5628 | 1247646.9243 | 2752091.5253 | 1247625.8287
10 | 2752091.5253 | 1247625.8287 | 2752099.5844 | 1247633.9321 | 2752099.9422 | 1247624.9993
11 | 2752033.3589 | 1247613.9437 | 2752045.6077 | 1247622.3811 | 2752057.2473 | 1247629.8219
12 | 2752095.2184 | 1247681.5438 | 2752102.5824 | 1247671.7037
13 | 2752095.2184 | 1247681.5438 | 2752091.512 | 1247686.1185
14 | 2752117.4077 | 1247654.954 | 2752108.3335 | 1247664.0189 | 2752102.5824 | 1247671.7037
15 | 2752073.9963 | 1247693.5344 | 2752074.3109 | 1247693.5303 | 2752083.509 | 1247691.998 | 2752089.6307 | 1247688.4405 | 2752091.512 | 1247686.1185
16 | 2751992.3604 | 1247618.2126 | 2751985.037 | 1247613.2177
17 | 2752099.9422 | 1247624.9993 | 2752099.5844 | 1247633.9321 | 2752110.7192 | 1247647.3306 | 2752117.4077 | 1247654.954
18 | 2752099.9422 | 1247624.9993 | 2752096.1755 | 1247622.1889 | 2752078.3596 | 1247608.886
19 | 2752072.3742 | 1247604.4168 | 2752078.3596 | 1247608.886
20 | 2752072.3742 | 1247604.4168 | 2752077.5455 | 1247597.69
21 | 2752117.4077 | 1247654.954 | 2752131.2024 | 1247665.1177 | 2752138.987 | 1247668.8989 | 2752147.7565 | 1247671.9935 | 2752151.8776 | 1247673.067 | 2752158.2493 | 1247674.4874 | 2752168.3546 | 1247675.5922 | 2752183.9813 | 1247675.3263 | 2752187.3075 | 1247675.2783 | 2752196.2303 | 1247675.641 | 2752204.4162 | 1247676.4519 | 2752214.4181 | 1247677.7543 | 2752224.5688 | 1247679.1496 | 2752224.527 | 1247682.5407 | 2752224.7138 | 1247685.2703 | 2752225.6122 | 1247687.9515 | 2752227.2645 | 1247690.4074 | 2752229.1308 | 1247692.1793 | 2752243.7446 | 1247701.9194 | 2752263.4483 | 1247713.848 | 2752262.2337 | 1247717.8874 | 2752255.8405 | 1247737.887 | 2752255.6295 | 1247742.8641 | 2752258.6273 | 1247749.1249 | 2752263.3454 | 1247754.8961 | 2752274.7803 | 1247764.2432 | 2752286.7538 | 1247770.8571 | 2752289.4881 | 1247772.3732
22 | 2752289.4881 | 1247772.3732 | 2752320.7037 | 1247795.6308
23 | 2752289.4881 | 1247772.3732 | 2752257.0442 | 1247836.5691
24 | 2752018.0994 | 1247603.4322 | 2752033.3589 | 1247613.9437
25 | 2752073.9963 | 1247693.5344 | 2752071.1899 | 1247693.5708
26 | 2752004.4722 | 1247594.196 | 2751990.4667 | 1247584.8316
27 | 2752004.4722 | 1247594.196 | 2752011.9326 | 1247599.1843 | 2752018.0994 | 1247603.4322
28 | 2752320.7037 | 1247795.6308 | 2752361.9392 | 1247826.9942
29 | 2752242.34 | 1247865.6638 | 2752257.0442 | 1247836.5691
30 | 2752377.8022 | 1247840.7384 | 2752374.0676 | 1247836.2189 | 2752361.9392 | 1247826.9942
31 | 2752014.0744 | 1247710.3798 | 2752014.6971 | 1247714.0882 | 2752021.378 | 1247734.3791 | 2752021.7162 | 1247735.2135
32 | 2752012.9525 | 1247694.6136 | 2752013.1156 | 1247704.7498 | 2752014.0744 | 1247710.3798
33 | 2752026.6468 | 1247748.4332 | 2752026.0471 | 1247745.8988 | 2752021.7162 | 1247735.2135
34 | 2752000.4211 | 1247695.293 | 2752012.9525 | 1247694.6136
35 | 2752012.9525 | 1247694.6136 | 2752020.3304 | 1247693.8029
36 | 2752242.34 | 1247865.6638 | 2752234.5811 | 1247866.1873 | 2752230.0699 | 1247865.7253
37 | 2752176.4408 | 1248061.8062 | 2752172.527 | 1248066.4992 | 2752164.5209 | 1248070.4753 | 2752152.6892 | 1248074.2206
38 | 2752176.4408 | 1248061.8062 | 2752177.398 | 1248052.4884 | 2752175.4534 | 1248045.5318 | 2752174.4178 | 1248043.1918
39 | 2752174.4178 | 1248043.1918 | 2752195.0853 | 1248035.804
40 | 2752174.4178 | 1248043.1918 | 2752166.928 | 1248038.8399 | 2752150.4854 | 1248036.1931 | 2752142.0248 | 1248032.2722 | 2752136.6511 | 1248027.0182 | 2752132.4418 | 1248019.6809 | 2752130.661 | 1248014.2855 | 2752130.4241 | 1248007.9177 | 2752131.558 | 1248002.8975 | 2752134.1722 | 1247993.7539
41 | 2752020.3304 | 1247693.8029 | 2752034.8608 | 1247692.2063 | 2752047.4679 | 1247691.8181 | 2752050.7563 | 1247692.1307
42 | 2752050.7563 | 1247692.1307 | 2752066.54 | 1247693.6311 | 2752071.1899 | 1247693.5708
43 | 2752000.4211 | 1247695.293 | 2751988.0319 | 1247688.2449
44 | 2752000.4211 | 1247695.293 | 2751985.8675 | 1247696.4256
45 | 2751988.0319 | 1247688.2449 | 2751983.2235 | 1247685.5095 | 2751971.7542 | 1247676.3066 | 2751961.0941 | 1247667.2082
46 | 2751985.8675 | 1247696.4256 | 2751978.9245 | 1247696.9659 | 2751965.0992 | 1247701.8736
47 | 2752017.854 | 1247772.7591 | 2752024.1713 | 1247763.6345 | 2752026.9312 | 1247758.8562 | 2752027.8741 | 1247753.6198 | 2752026.6468 | 1247748.4332
48 | 2752194.8354 | 1247867.0011 | 2752209.0693 | 1247863.5743 | 2752230.0699 | 1247865.7253
49 | 2752194.8354 | 1247867.0011 | 2752181.3873 | 1247866.0217 | 2752159.7711 | 1247863.2532 | 2752148.4909 | 1247860.5389 | 2752141.718 | 1247855.9162 | 2752139.0263 | 1247850.3862 | 2752138.5391 | 1247845.5246 | 2752140.2923 | 1247840.5203 | 2752144.2086 | 1247837.7959 | 2752168.2064 | 1247826.6899
50 | 2752194.8354 | 1247867.0011 | 2752152.2364 | 1247909.182 | 2752146.7053 | 1247919.5309
51 | 2752146.7053 | 1247919.5309 | 2752146.5369 | 1247919.8461 | 2752143.5228 | 1247936.2846 | 2752142.9068 | 1247951.7387
52 | 2752142.4903 | 1247962.1864 | 2752142.9068 | 1247951.7387
53 | 2752142.3757 | 1247965.0607 | 2752142.4903 | 1247962.1864
54 | 2752195.0853 | 1248035.804 | 2752202.2236 | 1248033.2515 | 2752206.9881 | 1248033.0381
55 | 2752142.3757 | 1247965.0607 | 2752134.1722 | 1247993.7539

## bus_geodata
| x | y | coords
0 | 2752046.6478 | 1247655.9636
1 | 2752048.5958 | 1247657.3262
2 | 2752035.4936 | 1247648.1611
3 | 2752061.0419 | 1247665.2405
4 | 2752020.7004 | 1247637.8132
5 | 2752075.6965 | 1247641.6157
6 | 2752010.4912 | 1247630.6718
7 | 2752091.5253 | 1247625.8287
8 | 2752057.2473 | 1247629.8219
9 | 2752095.2184 | 1247681.5438
10 | 2752102.5824 | 1247671.7037
11 | 2752091.512 | 1247686.1185
12 | 2751992.3604 | 1247618.2126
13 | 2751985.037 | 1247613.2177
14 | 2752077.5628 | 1247646.9243
15 | 2752099.9422 | 1247624.9993
16 | 2752072.3742 | 1247604.4168
17 | 2752078.3596 | 1247608.886
18 | 2752077.5455 | 1247597.69
19 | 2752117.4077 | 1247654.954
20 | 2752289.4881 | 1247772.3732
21 | 2752033.3589 | 1247613.9437
22 | 2752073.9963 | 1247693.5344
23 | 2751990.4667 | 1247584.8316
24 | 2752004.4722 | 1247594.196
25 | 2752320.7037 | 1247795.6308
26 | 2752257.0442 | 1247836.5691
27 | 2752361.9392 | 1247826.9942
28 | 2752014.0744 | 1247710.3798
29 | 2752021.7162 | 1247735.2135
30 | 2752012.9525 | 1247694.6136
31 | 2752242.34 | 1247865.6638
32 | 2752152.6892 | 1248074.2206
33 | 2752176.4408 | 1248061.8062
34 | 2752174.4178 | 1248043.1918
35 | 2752020.3304 | 1247693.8029
36 | 2752050.7563 | 1247692.1307
37 | 2752071.1899 | 1247693.5708
38 | 2752000.4211 | 1247695.293
39 | 2751988.0319 | 1247688.2449
40 | 2751985.8675 | 1247696.4256
41 | 2752026.6468 | 1247748.4332
42 | 2751961.0941 | 1247667.2082
43 | 2751965.0992 | 1247701.8736
44 | 2752017.854 | 1247772.7591
45 | 2752230.0699 | 1247865.7253
46 | 2752194.8354 | 1247867.0011
47 | 2752168.2064 | 1247826.6899
48 | 2752146.7053 | 1247919.5309
49 | 2752142.9068 | 1247951.7387
50 | 2752377.8022 | 1247840.7384
51 | 2752142.4903 | 1247962.1863
52 | 2752195.0853 | 1248035.804
53 | 2752134.1722 | 1247993.7539
54 | 2752206.9881 | 1248033.0381
55 | 2752142.3757 | 1247965.0607
56 | 2752018.0994 | 1247603.4322
57 | 2752095.2184 | 1247681.5438

## line_std_types
| c_nf_per_km | r_ohm_per_km | x_ohm_per_km | max_i_ka | type | q_mm2 | alpha | voltage_rating
NAYY 4x50 SE | 210 | 0.642 | 0.083 | 0.142 | cs | 50 | 0.00403 | LV
NAYY 4x120 SE | 264 | 0.225 | 0.08 | 0.242 | cs | 120 | 0.00403 | LV
NAYY 4x150 SE | 261 | 0.208 | 0.08 | 0.27 | cs | 150 | 0.00403 | LV
NA2XS2Y 1x95 RM/25 12/20 kV | 216 | 0.313 | 0.132 | 0.252 | cs | 95 | 0.00403 | MV
NA2XS2Y 1x185 RM/25 12/20 kV | 273 | 0.161 | 0.117 | 0.362 | cs | 185 | 0.00403 | MV
NA2XS2Y 1x240 RM/25 12/20 kV | 304 | 0.122 | 0.112 | 0.421 | cs | 240 | 0.00403 | MV
NA2XS2Y 1x95 RM/25 6/10 kV | 315 | 0.313 | 0.123 | 0.249 | cs | 95 | 0.00403 | MV
NA2XS2Y 1x185 RM/25 6/10 kV | 406 | 0.161 | 0.11 | 0.358 | cs | 185 | 0.00403 | MV
NA2XS2Y 1x240 RM/25 6/10 kV | 456 | 0.122 | 0.105 | 0.416 | cs | 240 | 0.00403 | MV
NA2XS2Y 1x150 RM/25 12/20 kV | 250 | 0.206 | 0.116 | 0.319 | cs | 150 | 0.00403 | MV
NA2XS2Y 1x120 RM/25 12/20 kV | 230 | 0.253 | 0.119 | 0.283 | cs | 120 | 0.00403 | MV
NA2XS2Y 1x70 RM/25 12/20 kV | 190 | 0.443 | 0.132 | 0.22 | cs | 70 | 0.00403 | MV
NA2XS2Y 1x150 RM/25 6/10 kV | 360 | 0.206 | 0.11 | 0.315 | cs | 150 | 0.00403 | MV
NA2XS2Y 1x120 RM/25 6/10 kV | 340 | 0.253 | 0.113 | 0.28 | cs | 120 | 0.00403 | MV
NA2XS2Y 1x70 RM/25 6/10 kV | 280 | 0.443 | 0.123 | 0.217 | cs | 70 | 0.00403 | MV
N2XS(FL)2Y 1x120 RM/35 64/110 kV | 112 | 0.153 | 0.166 | 0.366 | cs | 120 | 0.00393 | HV
N2XS(FL)2Y 1x185 RM/35 64/110 kV | 125 | 0.099 | 0.156 | 0.457 | cs | 185 | 0.00393 | HV
N2XS(FL)2Y 1x240 RM/35 64/110 kV | 135 | 0.075 | 0.149 | 0.526 | cs | 240 | 0.00393 | HV
N2XS(FL)2Y 1x300 RM/35 64/110 kV | 144 | 0.06 | 0.144 | 0.588 | cs | 300 | 0.00393 | HV
15-AL1/3-ST1A 0.4 | 11 | 1.8769 | 0.35 | 0.105 | ol | 16 | 0.00403 | LV
24-AL1/4-ST1A 0.4 | 11.25 | 1.2012 | 0.335 | 0.14 | ol | 24 | 0.00403 | LV
48-AL1/8-ST1A 0.4 | 12.2 | 0.5939 | 0.3 | 0.21 | ol | 48 | 0.00403 | LV
94-AL1/15-ST1A 0.4 | 13.2 | 0.306 | 0.29 | 0.35 | ol | 94 | 0.00403 | LV
34-AL1/6-ST1A 10.0 | 9.7 | 0.8342 | 0.36 | 0.17 | ol | 34 | 0.00403 | MV
48-AL1/8-ST1A 10.0 | 10.1 | 0.5939 | 0.35 | 0.21 | ol | 48 | 0.00403 | MV
70-AL1/11-ST1A 10.0 | 10.4 | 0.4132 | 0.339 | 0.29 | ol | 70 | 0.00403 | MV
94-AL1/15-ST1A 10.0 | 10.75 | 0.306 | 0.33 | 0.35 | ol | 94 | 0.00403 | MV
122-AL1/20-ST1A 10.0 | 11.1 | 0.2376 | 0.323 | 0.41 | ol | 122 | 0.00403 | MV
149-AL1/24-ST1A 10.0 | 11.25 | 0.194 | 0.315 | 0.47 | ol | 149 | 0.00403 | MV
34-AL1/6-ST1A 20.0 | 9.15 | 0.8342 | 0.382 | 0.17 | ol | 34 | 0.00403 | MV
48-AL1/8-ST1A 20.0 | 9.5 | 0.5939 | 0.372 | 0.21 | ol | 48 | 0.00403 | MV
70-AL1/11-ST1A 20.0 | 9.7 | 0.4132 | 0.36 | 0.29 | ol | 70 | 0.00403 | MV
94-AL1/15-ST1A 20.0 | 10 | 0.306 | 0.35 | 0.35 | ol | 94 | 0.00403 | MV
122-AL1/20-ST1A 20.0 | 10.3 | 0.2376 | 0.344 | 0.41 | ol | 122 | 0.00403 | MV
149-AL1/24-ST1A 20.0 | 10.5 | 0.194 | 0.337 | 0.47 | ol | 149 | 0.00403 | MV
184-AL1/30-ST1A 20.0 | 10.75 | 0.1571 | 0.33 | 0.535 | ol | 184 | 0.00403 | MV
243-AL1/39-ST1A 20.0 | 11 | 0.1188 | 0.32 | 0.645 | ol | 243 | 0.00403 | MV
48-AL1/8-ST1A 110.0 | 8 | 0.5939 | 0.46 | 0.21 | ol | 48 | 0.00403 | HV
70-AL1/11-ST1A 110.0 | 8.4 | 0.4132 | 0.45 | 0.29 | ol | 70 | 0.00403 | HV
94-AL1/15-ST1A 110.0 | 8.65 | 0.306 | 0.44 | 0.35 | ol | 94 | 0.00403 | HV
122-AL1/20-ST1A 110.0 | 8.5 | 0.2376 | 0.43 | 0.41 | ol | 122 | 0.00403 | HV
149-AL1/24-ST1A 110.0 | 8.75 | 0.194 | 0.41 | 0.47 | ol | 149 | 0.00403 | HV
184-AL1/30-ST1A 110.0 | 8.8 | 0.1571 | 0.4 | 0.535 | ol | 184 | 0.00403 | HV
243-AL1/39-ST1A 110.0 | 9 | 0.1188 | 0.39 | 0.645 | ol | 243 | 0.00403 | HV
305-AL1/39-ST1A 110.0 | 9.2 | 0.0949 | 0.38 | 0.74 | ol | 305 | 0.00403 | HV
490-AL1/64-ST1A 110.0 | 9.75 | 0.059 | 0.37 | 0.96 | ol | 490 | 0.00403 | HV
679-AL1/86-ST1A 110.0 | 9.95 | 0.042 | 0.36 | 1.15 | ol | 679 | 0.00403 | HV
490-AL1/64-ST1A 220.0 | 10 | 0.059 | 0.285 | 0.96 | ol | 490 | 0.00403 | HV
679-AL1/86-ST1A 220.0 | 11.7 | 0.042 | 0.275 | 1.15 | ol | 679 | 0.00403 | HV
490-AL1/64-ST1A 380.0 | 11 | 0.059 | 0.253 | 0.96 | ol | 490 | 0.00403 | HV
679-AL1/86-ST1A 380.0 | 14.6 | 0.042 | 0.25 | 1.15 | ol | 679 | 0.00403 | HV

## trafo_std_types
| i0_percent | pfe_kw | vkr_percent | sn_mva | vn_lv_kv | vn_hv_kv | vk_percent | shift_degree | vector_group | tap_side | tap_neutral | tap_min | tap_max | tap_step_degree | tap_step_percent | tap_phase_shifter
160 MVA 380/110 kV | 0.06 | 60 | 0.25 | 160 | 110 | 380 | 12.2 | 0 | Yy0 | hv | 0 | -9 | 9 | 0 | 1.5 | FALSE
100 MVA 220/110 kV | 0.06 | 55 | 0.26 | 100 | 110 | 220 | 12 | 0 | Yy0 | hv | 0 | -9 | 9 | 0 | 1.5 | FALSE
63 MVA 110/20 kV | 0.04 | 22 | 0.32 | 63 | 20 | 110 | 18 | 150 | YNd5 | hv | 0 | -9 | 9 | 0 | 1.5 | FALSE
40 MVA 110/20 kV | 0.05 | 18 | 0.34 | 40 | 20 | 110 | 16.2 | 150 | YNd5 | hv | 0 | -9 | 9 | 0 | 1.5 | FALSE
25 MVA 110/20 kV | 0.07 | 14 | 0.41 | 25 | 20 | 110 | 12 | 150 | YNd5 | hv | 0 | -9 | 9 | 0 | 1.5 | FALSE
63 MVA 110/10 kV | 0.04 | 22 | 0.32 | 63 | 10 | 110 | 18 | 150 | YNd5 | hv | 0 | -9 | 9 | 0 | 1.5 | FALSE
40 MVA 110/10 kV | 0.05 | 18 | 0.34 | 40 | 10 | 110 | 16.2 | 150 | YNd5 | hv | 0 | -9 | 9 | 0 | 1.5 | FALSE
25 MVA 110/10 kV | 0.07 | 14 | 0.41 | 25 | 10 | 110 | 12 | 150 | YNd5 | hv | 0 | -9 | 9 | 0 | 1.5 | FALSE
0.25 MVA 20/0.4 kV | 0.32 | 0.8 | 1.44 | 0.25 | 0.4 | 20 | 6 | 150 | Yzn5 | hv | 0 | -2 | 2 | 0 | 2.5 | FALSE
0.4 MVA 20/0.4 kV | 0.3375 | 1.35 | 1.425 | 0.4 | 0.4 | 20 | 6 | 150 | Dyn5 | hv | 0 | -2 | 2 | 0 | 2.5 | FALSE
0.63 MVA 20/0.4 kV | 0.2619 | 1.65 | 1.206 | 0.63 | 0.4 | 20 | 6 | 150 | Dyn5 | hv | 0 | -2 | 2 | 0 | 2.5 | FALSE
0.25 MVA 10/0.4 kV | 0.24 | 0.6 | 1.2 | 0.25 | 0.4 | 10 | 4 | 150 | Dyn5 | hv | 0 | -2 | 2 | 0 | 2.5 | FALSE
0.4 MVA 10/0.4 kV | 0.2375 | 0.95 | 1.325 | 0.4 | 0.4 | 10 | 4 | 150 | Dyn5 | hv | 0 | -2 | 2 | 0 | 2.5 | FALSE
0.63 MVA 10/0.4 kV | 0.1873 | 1.18 | 1.0794 | 0.63 | 0.4 | 10 | 4 | 150 | Dyn5 | hv | 0 | -2 | 2 | 0 | 2.5 | FALSE

## trafo3w_std_types
| sn_hv_mva | sn_mv_mva | sn_lv_mva | vn_hv_kv | vn_mv_kv | vn_lv_kv | vk_hv_percent | vk_mv_percent | vk_lv_percent | vkr_hv_percent | vkr_mv_percent | vkr_lv_percent | pfe_kw | i0_percent | shift_mv_degree | shift_lv_degree | vector_group | tap_side | tap_neutral | tap_min | tap_max | tap_step_percent
63/25/38 MVA 110/20/10 kV | 63 | 25 | 38 | 110 | 20 | 10 | 10.4 | 10.4 | 10.4 | 0.28 | 0.32 | 0.35 | 35 | 0.89 | 0 | 0 | YN0yn0yn0 | hv | 0 | -10 | 10 | 1.2
63/25/38 MVA 110/10/10 kV | 63 | 25 | 38 | 110 | 10 | 10 | 10.4 | 10.4 | 10.4 | 0.28 | 0.32 | 0.35 | 35 | 0.89 | 0 | 0 | YN0yn0yn0 | hv | 0 | -10 | 10 | 1.2

## fuse_std_types
| fuse_type | i_rated_a | t_avg | t_min | t_total | x_avg | x_min | x_total
HV 100A | HV 100A | 100 | 0 | [10.0, 3.64, 0.854, 0.281, 0.1, 0.0531, 0.022, 0.01] | [10.0, 4.267, 1.21, 0.403, 0.1, 0.058, 0.022, 0.01] | 0 | [300.0, 350.0, 450.0, 550.0, 700.0, 850.0, 1200.0, 1752.0] | [600.0, 700.0, 900.0, 1150.0, 1665.0, 2000.0, 3000.0, 4313.0]
HV 10A | HV 10A | 10 | 0 | [10.0, 1675.0, 0.344, 0.156, 0.1, 0.0417, 0.0171, 0.01] | [10.0, 1.3, 0.3, 0.155, 0.1, 0.0555, 0.023, 0.01] | 0 | [30.0, 32.0, 35.0, 37.0, 39.0, 50.0, 70.0, 88.0] | [60.0, 70.0, 80.0, 87.0, 94.0, 110.0, 150.0, 216.0]
HV 125A | HV 125A | 125 | 0 | [10.0, 1.82, 0.344, 0.1, 0.0467, 0.0269, 0.01] | [10.0, 2.478, 0.426, 0.1, 0.0427, 0.0211, 0.01] | 0 | [375.0, 500.0, 700.0, 925.0, 1200.0, 1500.0, 2341.0] | [750.0, 1000.0, 1500.0, 2200.0, 3000.0, 4000.0, 5765.0]
HV 160A | HV 160A | 160 | 0 | [10.0, 4.15, 1.03, 0.198, 0.1, 0.051, 0.0172, 0.01] | [10.0, 2.3, 0.734, 0.274, 0.1, 0.046, 0.0177, 0.01] | 0 | [480.0, 550.0, 700.0, 1000.0, 1260.0, 1600.0, 2500.0, 3227.0] | [960.0, 1300.0, 1700.0, 2200.0, 2996.0, 4000.0, 6000.0, 7946.0]
HV 16A | HV 16A | 16 | 0 | [10.0, 0.352, 0.164, 0.1, 0.0649, 0.0342, 0.01] | [10.0, 2.34, 0.722, 0.181, 0.1, 0.055, 0.0296, 0.01] | 0 | [48.0, 60.0, 65.0, 71.0, 80.0, 100.0, 162.0] | [96.0, 110.0, 125.0, 150.0, 168.0, 200.0, 250.0, 398.0]
HV 200A | HV 200A | 200 | 0 | [10.0, 4.267, 1.21, 0.403, 0.1, 0.058, 0.022, 0.01] | [10.0, 3.73, 1.654, 0.328, 0.1, 0.0531, 0.019, 0.01] | 0 | [600.0, 700.0, 900.0, 1150.0, 1665.0, 2000.0, 3000.0, 4313.0] | [1200.0, 1500.0, 1800.0, 2700.0, 3960.0, 5000.0, 7500.0, 10620.0]
HV 20A | HV 20A | 20 | 0 | [10.0, 1.3, 0.3, 0.155, 0.1, 0.0555, 0.023, 0.01] | [10.0, 1.3, 0.161, 0.1, 0.0611, 0.0399, 0.0141, 0.01] | 0 | [60.0, 70.0, 80.0, 87.0, 94.0, 110.0, 150.0, 216.0] | [120.0, 150.0, 200.0, 223.0, 260.0, 300.0, 450.0, 532.0]
HV 25A | HV 25A | 25 | 0 | [10.0, 2.512, 0.833, 0.299, 0.1, 0.0372, 0.0223, 0.01] | [10.0, 3.125, 0.597, 0.198, 0.1, 0.0378, 0.022, 0.01] | 0 | [75.0, 82.0, 90.0, 100.0, 124.0, 170.0, 200.0, 289.0] | [150.0, 170.0, 210.0, 250.0, 294.0, 400.0, 500.0, 711.0]
HV 31.5A | HV 31.5A | 31.5 | 0 | [10.0, 2.34, 0.722, 0.181, 0.1, 0.055, 0.0296, 0.01] | [10.0, 2.84, 0.368, 0.164, 0.1, 0.0621, 0.0378, 0.0195, 0.01] | 0 | [95.0, 110.0, 125.0, 150.0, 165.0, 200.0, 250.0, 390.0] | [189.0, 220.0, 300.0, 350.0, 393.0, 450.0, 530.0, 700.0, 960.0]
HV 40A | HV 40A | 40 | 0 | [10.0, 1.3, 0.161, 0.1, 0.0611, 0.0399, 0.0141, 0.01] | [10.0, 2.05, 0.369, 0.198, 0.1, 0.051, 0.0298, 0.01] | 0 | [120.0, 150.0, 200.0, 223.0, 260.0, 300.0, 450.0, 532.0] | [240.0, 300.0, 400.0, 450.0, 530.0, 650.0, 800.0, 1311.0]
HV 50A | HV 50A | 50 | 0 | [10.0, 3.215, 0.597, 0.198, 0.1, 0.0378, 0.022, 0.01] | [10.0, 3.64, 0.854, 0.281, 0.1, 0.0531, 0.022, 0.01] | 0 | [150.0, 170.0, 210.0, 250.0, 294.0, 400.0, 500.0, 711.0] | [300.0, 350.0, 450.0, 550.0, 700.0, 850.0, 1200.0, 1752.0]
HV 6.3A | HV 6.3A | 6.3 | 0 | [10.0, 1.39, 0.344, 0.168, 0.1, 0.056, 0.0263, 0.01] | [10.0, 1.711, 0.516, 0.198, 0.1, 0.0634, 0.0303, 0.01] | 0 | [19.0, 19.5, 20.4, 20.8, 22.0, 25.0, 32.0, 48.0] | [38.0, 40.0, 43.0, 48.0, 53.0, 60.0, 75.0, 118.0]
HV 63A | HV 63A | 63 | 0 | [10.0, 2.84, 0.368, 0.164, 0.1, 0.0621, 0.0378, 0.0195, 0.01] | [10.0, 1.82, 0.344, 0.1, 0.0467, 0.0269, 0.01] | 0 | [189.0, 220.0, 300.0, 350.0, 393.0, 450.0, 530.0, 700.0, 961.0] | [378.0, 500.0, 700.0, 934.0, 1200.0, 1500.0, 2366.0]
HV 80A | HV 80A | 80 | 0 | [10.0, 2.05, 0.369, 0.198, 0.1, 0.051, 0.0298, 0.01] | [10.0, 4.15, 1.03, 0.198, 0.1, 0.051, 0.0172, 0.01] | 0 | [240.0, 300.0, 400.0, 450.0, 530.0, 650.0, 800.0, 1311.0] | [480.0, 550.0, 700.0, 1000.0, 1260.0, 1600.0, 2500.0, 3227.0]
Siemens NH-1-100 | Siemens NH-1-100 | 100 | [5400.0, 2000.0, 400.0, 20.0, 1.0, 0.2, 0.012, 0.004] | 0 | 0 | [150.0, 190.0, 250.0, 430.0, 900.0, 1250.0, 2700.0, 3600.0] | 0 | 0
Siemens NH-1-125 | Siemens NH-1-125 | 125 | [4800.0, 120.0, 7.0, 0.1, 0.004] | 0 | 0 | [180.0, 400.0, 740.0, 2000.0, 4250.0] | 0 | 0
Siemens NH-1-16 | Siemens NH-1-16 | 16 | [4000.0, 400.0, 2.0, 0.1, 0.04, 0.01] | 0 | 0 | [26.0, 35.0, 75.0, 150.0, 200.0, 300.0] | 0 | 0
Siemens NH-1-160 | Siemens NH-1-160 | 160 | [4800.0, 120.0, 7.0, 0.1, 0.004] | 0 | 0 | [210.0, 500.0, 900.0, 2300.0, 5000.0] | 0 | 0
Siemens NH-1-25 | Siemens NH-1-25 | 25 | [4000.0, 1000.0, 10.0, 0.2, 0.02, 0.01] | 0 | 0 | [40.0, 50.0, 100.0, 210.0, 400.0, 500.0] | 0 | 0
Siemens NH-1-50 | Siemens NH-1-50 | 50 | [4000.0, 40.0, 4.0, 1.0, 0.02, 0.01] | 0 | 0 | [86.0, 200.0, 300.0, 400.0, 1000.0, 1280.0] | 0 | 0
Siemens NH-1-63 | Siemens NH-1-63 | 63 | [4000.0, 100.0, 10.0, 2.0, 0.04, 0.01] | 0 | 0 | [100.0, 200.0, 300.0, 400.0, 1000.0, 1500.0] | 0 | 0
Siemens NH-1-80 | Siemens NH-1-80 | 80 | [4800.0, 120.0, 7.0, 0.1, 0.01] | 0 | 0 | [150.58, 250.0, 450.0, 1150.0, 2470.0] | 0 | 0
Siemens NH-2-1000 | Siemens NH-2-1000 | 1000 | [4800.0, 120.0, 7.0, 0.1, 0.004] | 0 | 0 | [1900.0, 3500.0, 8400.0, 24000.0, 52000.0] | 0 | 0
Siemens NH-2-200 | Siemens NH-2-200 | 200 | [4800.0, 120.0, 7.0, 0.1, 0.004] | 0 | 0 | [280.0, 650.0, 1200.0, 3000.0, 7000.0] | 0 | 0
Siemens NH-2-224 | Siemens NH-2-224 | 224 | [4800.0, 120.0, 7.0, 0.2, 0.04, 0.004] | 0 | 0 | [400.0, 750.0, 1453.0, 3025.0, 4315.0, 7600.0] | 0 | 0
Siemens NH-2-250 | Siemens NH-2-250 | 250 | [4800.0, 120.0, 7.0, 0.1, 0.004] | 0 | 0 | [450.0, 800.0, 1650.0, 4000.0, 8500.0] | 0 | 0
Siemens NH-2-315 | Siemens NH-2-315 | 315 | [4800.0, 120.0, 7.0, 0.1, 0.004] | 0 | 0 | [550.0, 920.0, 1900.0, 5000.0, 11000.0] | 0 | 0
Siemens NH-2-355 | Siemens NH-2-355 | 355 | [4800.0, 120.0, 6.0, 0.1, 0.004] | 0 | 0 | [650.0, 1116.27, 2350.0, 5840.0, 12790.0] | 0 | 0
Siemens NH-2-400 | Siemens NH-2-400 | 400 | [4800.0, 120.0, 7.0, 0.1, 0.004] | 0 | 0 | [720.0, 1350.0, 2800.0, 6500.0, 15000.0] | 0 | 0
Siemens NH-2-425 | Siemens NH-2-425 | 425 | [4800.0, 120.0, 7.0, 0.1, 0.004] | 0 | 0 | [850.0, 1500.0, 3050.0, 7500.0, 16500.0] | 0 | 0
Siemens NH-2-630 | Siemens NH-2-630 | 630 | [4800.0, 120.0, 7.0, 0.1, 0.004] | 0 | 0 | [1200.0, 2000.0, 4800.0, 12000.0, 26000.0] | 0 | 0

## dtypes
| element | column | dtype
0 | bus | name | object
1 | bus | vn_kv | float64
2 | bus | type | object
3 | bus | zone | object
4 | bus | in_service | bool
5 | load | name | object
6 | load | bus | uint32
7 | load | p_mw | float64
8 | load | q_mvar | float64
9 | load | const_z_percent | float64
10 | load | const_i_percent | float64
11 | load | sn_mva | float64
12 | load | scaling | float64
13 | load | in_service | bool
14 | load | type | object
15 | ext_grid | name | object
16 | ext_grid | bus | uint32
17 | ext_grid | vm_pu | float64
18 | ext_grid | va_degree | float64
19 | ext_grid | slack_weight | float64
20 | ext_grid | in_service | bool
21 | line | name | object
22 | line | std_type | object
23 | line | from_bus | uint32
24 | line | to_bus | uint32
25 | line | length_km | float64
26 | line | r_ohm_per_km | float64
27 | line | x_ohm_per_km | float64
28 | line | c_nf_per_km | float64
29 | line | g_us_per_km | float64
30 | line | max_i_ka | float64
31 | line | df | float64
32 | line | parallel | uint32
33 | line | type | object
34 | line | in_service | bool
35 | trafo | name | object
36 | trafo | std_type | object
37 | trafo | hv_bus | uint32
38 | trafo | lv_bus | uint32
39 | trafo | sn_mva | float64
40 | trafo | vn_hv_kv | float64
41 | trafo | vn_lv_kv | float64
42 | trafo | vk_percent | float64
43 | trafo | vkr_percent | float64
44 | trafo | pfe_kw | float64
45 | trafo | i0_percent | float64
46 | trafo | shift_degree | float64
47 | trafo | tap_side | object
48 | trafo | tap_neutral | int32
49 | trafo | tap_min | int32
50 | trafo | tap_max | int32
51 | trafo | tap_step_percent | float64
52 | trafo | tap_step_degree | float64
53 | trafo | tap_pos | int32
54 | trafo | tap_phase_shifter | bool
55 | trafo | parallel | uint32
56 | trafo | df | float64
57 | trafo | in_service | bool
58 | line_geodata | coords | object
59 | bus_geodata | x | float64
60 | bus_geodata | y | float64
61 | bus_geodata | coords | object

## parameters
| version | format_version | converged | OPF_converged | name | f_hz | sn_mva
0 | 2.14.6 | 2.14.0 | FALSE | FALSE |  | 50 | 1