## bus
| name | vn_kv | type | zone | in_service
0 | bus_LV_3022-3_1_1_node_20 | 0.4 | n |  | TRUE
1 | bus_LV_3022-3_1_1_node_21 | 0.4 | n |  | TRUE
2 | bus_LV_3022-3_1_1_node_22 | 0.4 | n |  | TRUE
3 | bus_LV_3022-3_1_1_node_23 | 0.4 | n |  | TRUE
4 | bus_LV_3022-3_1_1_node_24 | 0.4 | n |  | TRUE
5 | bus_LV_3022-3_1_1_node_32 | 0.4 | n |  | TRUE
6 | bus_LV_3022-3_1_1_node_25 | 0.4 | n |  | TRUE
7 | bus_LV_3022-3_1_1_node_26 | 0.4 | n |  | TRUE
8 | bus_LV_3022-3_1_1_node_27 | 0.4 | n |  | TRUE
9 | bus_LV_3022-3_1_1_node_28 | 0.4 | n |  | TRUE
10 | bus_LV_3022-3_1_1_node_29 | 0.4 | n |  | TRUE
11 | bus_LV_3022-3_1_1_node_38 | 0.4 | n |  | TRUE
12 | bus_LV_3022-3_1_1_node_39 | 0.4 | n |  | TRUE
13 | bus_LV_3022-3_1_1_node_85 | 0.4 | n |  | TRUE
14 | bus_LV_3022-3_1_1_node_30 | 0.4 | n |  | TRUE
15 | bus_LV_3022-3_1_1_node_31 | 0.4 | n |  | TRUE
16 | bus_LV_3022-3_1_1_node_33 | 0.4 | n |  | TRUE
17 | bus_LV_3022-3_1_1_node_34 | 0.4 | n |  | TRUE
18 | bus_LV_3022-3_1_1_node_35 | 0.4 | n |  | TRUE
19 | bus_LV_3022-3_1_1_node_36 | 0.4 | n |  | TRUE
20 | bus_LV_3022-3_1_1_node_37 | 0.4 | n |  | TRUE
21 | bus_LV_3022-3_1_1_node_44 | 0.4 | n |  | TRUE
22 | bus_LV_3022-3_1_1_node_81 | 0.4 | n |  | TRUE
23 | bus_LV_3022-3_1_1_node_42 | 0.4 | n |  | TRUE
24 | bus_LV_3022-3_1_1_node_40 | 0.4 | n |  | TRUE
25 | bus_LV_3022-3_1_1_node_43 | 0.4 | n |  | TRUE
26 | bus_LV_3022-3_1_1_node_77 | 0.4 | n |  | TRUE
27 | bus_LV_3022-3_1_1_node_78 | 0.4 | n |  | TRUE
28 | bus_LV_3022-3_1_1_node_79 | 0.4 | n |  | TRUE
29 | bus_LV_3022-3_1_1_node_80 | 0.4 | n |  | TRUE
30 | bus_LV_3022-3_1_1_node_102 | 0.4 | n |  | TRUE
31 | bus_LV_3022-3_1_1_node_82 | 0.4 | n |  | TRUE
32 | bus_LV_3022-3_1_1_node_92 | 0.4 | n |  | TRUE
33 | bus_LV_3022-3_1_1_node_89 | 0.4 | n |  | TRUE
34 | bus_LV_3022-3_1_1_node_104 | 0.4 | n |  | TRUE
35 | bus_LV_3022-3_1_1_node_86 | 0.4 | n |  | TRUE
36 | bus_LV_3022-3_1_1_node_87 | 0.4 | n |  | TRUE
37 | bus_LV_3022-3_1_1_node_90 | 0.4 | n |  | TRUE
38 | bus_LV_3022-3_1_1_node_91 | 0.4 | n |  | TRUE
39 | bus_LV_3022-3_1_1_node_97 | 0.4 | n |  | TRUE
40 | bus_LV_3022-3_1_1_node_98 | 0.4 | n |  | TRUE
41 | bus_LV_3022-3_1_1_node_99 | 0.4 | n |  | TRUE
42 | bus_LV_3022-3_1_1_node_100 | 0.4 | n |  | TRUE
43 | bus_MV_0_node_43 | 20 | n |  | TRUE

## load
| name | bus | p_mw | q_mvar | const_z_percent | const_i_percent | sn_mva | scaling | in_service | type
0 | LV_3022-3_1_1_load_20 | 0 | 0.00046911 | 0.00011757 | 0 | 0 |  | 1 | TRUE | wye
1 | LV_3022-3_1_1_load_21 | 1 | 0.0010888 | 0.00027289 | 0 | 0 |  | 1 | TRUE | wye
2 | LV_3022-3_1_1_load_23 | 3 | 0.0042611 | 0.0010679 | 0 | 0 |  | 1 | TRUE | wye
3 | LV_3022-3_1_1_load_24 | 4 | 0.00068361 | 0.00017133 | 0 | 0 |  | 1 | TRUE | wye
4 | LV_3022-3_1_1_load_25 | 6 | 0.0011281 | 0.00028274 | 0 | 0 |  | 1 | TRUE | wye
5 | LV_3022-3_1_1_load_27 | 8 | 0.0010344 | 0.00025926 | 0 | 0 |  | 1 | TRUE | wye
6 | LV_3022-3_1_1_load_39 | 12 | 0.00053554 | 0.00013422 | 0 | 0 |  | 1 | TRUE | wye
7 | LV_3022-3_1_1_load_85 | 13 | 0.0018315 | 0.00045901 | 0 | 0 |  | 1 | TRUE | wye
8 | LV_3022-3_1_1_load_30 | 14 | 0.00066981 | 0.00016787 | 0 | 0 |  | 1 | TRUE | wye
9 | LV_3022-3_1_1_load_31 | 15 | 0.000984 | 0.00024661 | 0 | 0 |  | 1 | TRUE | wye
10 | LV_3022-3_1_1_load_34 | 17 | 0.0053765 | 0.0013475 | 0 | 0 |  | 1 | TRUE | wye
11 | LV_3022-3_1_1_load_35 | 18 | 0.0014082 | 0.00035292 | 0 | 0 |  | 1 | TRUE | wye
12 | LV_3022-3_1_1_load_37 | 20 | 0.0023929 | 0.00059971 | 0 | 0 |  | 1 | TRUE | wye
13 | LV_3022-3_1_1_load_44 | 21 | 0.00090879 | 0.00022777 | 0 | 0 |  | 1 | TRUE | wye
14 | LV_3022-3_1_1_load_81 | 22 | 0.0016177 | 0.00040542 | 0 | 0 |  | 1 | TRUE | wye
15 | LV_3022-3_1_1_load_42 | 23 | 0.00074029 | 0.00018553 | 0 | 0 |  | 1 | TRUE | wye
16 | LV_3022-3_1_1_load_40 | 24 | 0.001825 | 0.00045738 | 0 | 0 |  | 1 | TRUE | wye
17 | LV_3022-3_1_1_load_43 | 25 | 0.00095407 | 0.00023911 | 0 | 0 |  | 1 | TRUE | wye
18 | LV_3022-3_1_1_load_77 | 26 | 0.00086583 | 0.000217 | 0 | 0 |  | 1 | TRUE | wye
19 | LV_3022-3_1_1_load_102 | 30 | 0.00055993 | 0.00014033 | 0 | 0 |  | 1 | TRUE | wye
20 | LV_3022-3_1_1_load_92 | 32 | 0.0016839 | 0.00042202 | 0 | 0 |  | 1 | TRUE | wye
21 | LV_3022-3_1_1_load_89 | 33 | 0.0020379 | 0.00051075 | 0 | 0 |  | 1 | TRUE | wye
22 | LV_3022-3_1_1_load_104 | 34 | 0.001025 | 0.00025689 | 0 | 0 |  | 1 | TRUE | wye
23 | LV_3022-3_1_1_load_86 | 35 | 0.0012093 | 0.00030309 | 0 | 0 |  | 1 | TRUE | wye
24 | LV_3022-3_1_1_load_87 | 36 | 0.0010937 | 0.0002741 | 0 | 0 |  | 1 | TRUE | wye
25 | LV_3022-3_1_1_load_90 | 37 | 0.0031717 | 0.00079491 | 0 | 0 |  | 1 | TRUE | wye
26 | LV_3022-3_1_1_load_91 | 38 | 0.0030343 | 0.00076046 | 0 | 0 |  | 1 | TRUE | wye
27 | LV_3022-3_1_1_load_97 | 39 | 0.00085522 | 0.00021434 | 0 | 0 |  | 1 | TRUE | wye
28 | LV_3022-3_1_1_load_98 | 40 | 0.0002793 | 6.9999e-05 | 0 | 0 |  | 1 | TRUE | wye
29 | LV_3022-3_1_1_load_100 | 42 | 0.00099232 | 0.0002487 | 0 | 0 |  | 1 | TRUE | wye

## ext_grid
| name | bus | vm_pu | va_degree | slack_weight | in_service
0 |  | 25 | 1 | 0 | 1 | TRUE

## line
| name | std_type | from_bus | to_bus | length_km | r_ohm_per_km | x_ohm_per_km | c_nf_per_km | g_us_per_km | max_i_ka | df | parallel | type | in_service
0 | LV_3022-3_1_1_line_0 | NAYY 4x150 SE | 0 | 1 | 0.0076761 | 0.208 | 0.08 | 261 | 0 | 0.27 | 1 | 1 | cs | TRUE
1 | LV_3022-3_1_1_line_1 | NAYY 4x150 SE | 0 | 2 | 0.032676 | 0.208 | 0.08 | 261 | 0 | 0.27 | 1 | 1 | cs | TRUE
2 | LV_3022-3_1_1_line_2 | NAYY 4x150 SE | 1 | 3 | 0.16096 | 0.208 | 0.08 | 261 | 0 | 0.27 | 1 | 1 | cs | TRUE
3 | LV_3022-3_1_1_line_3 | NAYY 4x150 SE | 2 | 4 | 0.022187 | 0.208 | 0.08 | 261 | 0 | 0.27 | 1 | 1 | cs | TRUE
4 | LV_3022-3_1_1_line_4 | NAYY 4x150 SE | 4 | 5 | 0.02756 | 0.208 | 0.08 | 261 | 0 | 0.27 | 1 | 1 | cs | TRUE
5 | LV_3022-3_1_1_line_5 | NAYY 4x150 SE | 5 | 17 | 0.31312 | 0.208 | 0.08 | 261 | 0 | 0.27 | 1 | 1 | cs | TRUE
6 | LV_3022-3_1_1_line_6 | NAYY 4x150 SE | 5 | 18 | 0.027736 | 0.208 | 0.08 | 261 | 0 | 0.27 | 1 | 1 | cs | TRUE
7 | LV_3022-3_1_1_line_7 | NAYY 4x150 SE | 5 | 14 | 0.19273 | 0.208 | 0.08 | 261 | 0 | 0.27 | 1 | 1 | cs | TRUE
8 | LV_3022-3_1_1_line_8 | NAYY 4x150 SE | 6 | 7 | 0.0025507 | 0.208 | 0.08 | 261 | 0 | 0.27 | 1 | 1 | cs | TRUE
9 | LV_3022-3_1_1_line_9 | NAYY 4x150 SE | 6 | 8 | 0.26969 | 0.208 | 0.08 | 261 | 0 | 0.27 | 1 | 1 | cs | TRUE
10 | LV_3022-3_1_1_line_10 | NAYY 4x150 SE | 7 | 9 | 0.027778 | 0.208 | 0.08 | 261 | 0 | 0.27 | 1 | 1 | cs | TRUE
11 | LV_3022-3_1_1_line_11 | NAYY 4x150 SE | 9 | 10 | 0.1031 | 0.208 | 0.08 | 261 | 0 | 0.27 | 1 | 1 | cs | TRUE
12 | LV_3022-3_1_1_line_12 | NAYY 4x150 SE | 9 | 11 | 0.036772 | 0.208 | 0.08 | 261 | 0 | 0.27 | 1 | 1 | cs | TRUE
13 | LV_3022-3_1_1_line_13 | NAYY 4x150 SE | 9 | 12 | 0.024893 | 0.208 | 0.08 | 261 | 0 | 0.27 | 1 | 1 | cs | TRUE
14 | LV_3022-3_1_1_line_14 | NAYY 4x150 SE | 10 | 13 | 0.045396 | 0.208 | 0.08 | 261 | 0 | 0.27 | 1 | 1 | cs | TRUE
15 | LV_3022-3_1_1_line_15 | NAYY 4x150 SE | 11 | 17 | 0.23179 | 0.208 | 0.08 | 261 | 0 | 0.27 | 1 | 1 | cs | TRUE
16 | LV_3022-3_1_1_line_16 | NAYY 4x150 SE | 12 | 24 | 0.062137 | 0.208 | 0.08 | 261 | 0 | 0.27 | 1 | 1 | cs | TRUE
17 | LV_3022-3_1_1_line_17 | NAYY 4x150 SE | 13 | 35 | 0.02969 | 0.208 | 0.08 | 261 | 0 | 0.27 | 1 | 1 | cs | TRUE
18 | LV_3022-3_1_1_line_18 | NAYY 4x150 SE | 14 | 15 | 0.016683 | 0.208 | 0.08 | 261 | 0 | 0.27 | 1 | 1 | cs | TRUE
19 | LV_3022-3_1_1_line_19 | NAYY 4x150 SE | 15 | 16 | 0.089599 | 0.208 | 0.08 | 261 | 0 | 0.27 | 1 | 1 | cs | TRUE
20 | LV_3022-3_1_1_line_20 | NAYY 4x150 SE | 16 | 19 | 0.10757 | 0.208 | 0.08 | 261 | 0 | 0.27 | 1 | 1 | cs | TRUE
21 | LV_3022-3_1_1_line_21 | NAYY 4x150 SE | 16 | 20 | 0.059645 | 0.208 | 0.08 | 261 | 0 | 0.27 | 1 | 1 | cs | TRUE
22 | LV_3022-3_1_1_line_22 | NAYY 4x150 SE | 18 | 21 | 0.12716 | 0.208 | 0.08 | 261 | 0 | 0.27 | 1 | 1 | cs | TRUE
23 | LV_3022-3_1_1_line_23 | NAYY 4x150 SE | 19 | 22 | 0.14762 | 0.208 | 0.08 | 261 | 0 | 0.27 | 1 | 1 | cs | TRUE
24 | LV_3022-3_1_1_line_24 | NAYY 4x150 SE | 20 | 23 | 0.0013734 | 0.208 | 0.08 | 261 | 0 | 0.27 | 1 | 1 | cs | TRUE
25 | LV_3022-3_1_1_line_25 | NAYY 4x150 SE | 22 | 27 | 0.14117 | 0.208 | 0.08 | 261 | 0 | 0.27 | 1 | 1 | cs | TRUE
26 | LV_3022-3_1_1_line_26 | NAYY 4x150 SE | 23 | 25 | 0.0043258 | 0.208 | 0.08 | 261 | 0 | 0.27 | 1 | 1 | cs | TRUE
27 | LV_3022-3_1_1_line_27 | NAYY 4x150 SE | 26 | 27 | 0.12837 | 0.208 | 0.08 | 261 | 0 | 0.27 | 1 | 1 | cs | TRUE
28 | LV_3022-3_1_1_line_28 | NAYY 4x150 SE | 26 | 28 | 0.11933 | 0.208 | 0.08 | 261 | 0 | 0.27 | 1 | 1 | cs | TRUE
29 | LV_3022-3_1_1_line_29 | NAYY 4x150 SE | 27 | 29 | 0.00897 | 0.208 | 0.08 | 261 | 0 | 0.27 | 1 | 1 | cs | TRUE
30 | LV_3022-3_1_1_line_30 | NAYY 4x150 SE | 27 | 30 | 0.26168 | 0.208 | 0.08 | 261 | 0 | 0.27 | 1 | 1 | cs | TRUE
31 | LV_3022-3_1_1_line_31 | NAYY 4x150 SE | 28 | 31 | 0.032224 | 0.208 | 0.08 | 261 | 0 | 0.27 | 1 | 1 | cs | TRUE
32 | LV_3022-3_1_1_line_32 | NAYY 4x150 SE | 29 | 32 | 0.13205 | 0.208 | 0.08 | 261 | 0 | 0.27 | 1 | 1 | cs | TRUE
33 | LV_3022-3_1_1_line_33 | NAYY 4x150 SE | 29 | 33 | 0.16031 | 0.208 | 0.08 | 261 | 0 | 0.27 | 1 | 1 | cs | TRUE
34 | LV_3022-3_1_1_line_34 | NAYY 4x150 SE | 30 | 42 | 0.0090459 | 0.208 | 0.08 | 261 | 0 | 0.27 | 1 | 1 | cs | TRUE
35 | LV_3022-3_1_1_line_35 | NAYY 4x150 SE | 31 | 34 | 0.057043 | 0.208 | 0.08 | 261 | 0 | 0.27 | 1 | 1 | cs | TRUE
36 | LV_3022-3_1_1_line_36 | NAYY 4x150 SE | 33 | 37 | 0.048299 | 0.208 | 0.08 | 261 | 0 | 0.27 | 1 | 1 | cs | TRUE
37 | LV_3022-3_1_1_line_37 | NAYY 4x150 SE | 35 | 36 | 0.0057573 | 0.208 | 0.08 | 261 | 0 | 0.27 | 1 | 1 | cs | TRUE
38 | LV_3022-3_1_1_line_38 | NAYY 4x150 SE | 37 | 38 | 0.14288 | 0.208 | 0.08 | 261 | 0 | 0.27 | 1 | 1 | cs | TRUE
39 | LV_3022-3_1_1_line_39 | NAYY 4x150 SE | 39 | 40 | 0.015557 | 0.208 | 0.08 | 261 | 0 | 0.27 | 1 | 1 | cs | TRUE
40 | LV_3022-3_1_1_line_40 | NAYY 4x150 SE | 40 | 41 | 0.18561 | 0.208 | 0.08 | 261 | 0 | 0.27 | 1 | 1 | cs | TRUE
41 | LV_3022-3_1_1_line_41 | NAYY 4x150 SE | 41 | 42 | 0.084145 | 0.208 | 0.08 | 261 | 0 | 0.27 | 1 | 1 | cs | TRUE

## trafo
| name | std_type | hv_bus | lv_bus | sn_mva | vn_hv_kv | vn_lv_kv | vk_percent | vkr_percent | pfe_kw | i0_percent | shift_degree | tap_side | tap_neutral | tap_min | tap_max | tap_step_percent | tap_step_degree | tap_pos | tap_phase_shifter | parallel | df | in_service
0 | LV_3022-3_1_1_trafo_43 | 0.25 MVA 20/0.4 kV | 43 | 25 | 0.25 | 20 | 0.4 | 6 | 1.44 | 0.8 | 0.32 | 150 | hv | 0 | -2 | 2 | 2.5 | 0 | 0 | FALSE | 1 | 1 | TRUE

## line_geodata
| x0 | y0 | x1 | y1 | x2 | y2 | x3 | y3 | x4 | y4 | x5 | y5 | x6 | y6 | x7 | y7 | x8 | y8 | x9 | y9 | x10 | y10 | x11 | y11 | x12 | y12
0 | 2751919.5532 | 1248009.2236 | 2751913.1014 | 1248005.0645
1 | 2751882.9929 | 1247993.4162 | 2751902.9692 | 1247998.5329 | 2751913.1014 | 1248005.0645
2 | 2751919.5532 | 1248009.2236 | 2751919.5532 | 1248009.2236 | 2751942.0296 | 1248028.5181 | 2751968.6148 | 1248043.4583 | 2752000.6895 | 1248057.3717 | 2752035.8416 | 1248068.5504 | 2752064.3032 | 1248074.0864
3 | 2751882.9929 | 1247993.4162 | 2751865.3124 | 1247991.5949 | 2751860.985 | 1247992.4617
4 | 2751838.4832 | 1248006.7891 | 2751845.0785 | 1247998.8837 | 2751856.403 | 1247993.3796 | 2751860.985 | 1247992.4617
5 | 2751838.4832 | 1248006.7891 | 2751835.9276 | 1248020.7038 | 2751839.914 | 1248034.9863 | 2751876.7639 | 1248089.0045 | 2751908.5052 | 1248158.6404 | 2751921.2537 | 1248178.3305 | 2751932.4169 | 1248190.595 | 2751953.437 | 1248205.3591 | 2752000.0699 | 1248207.8456 | 2752012.6964 | 1248212.8408 | 2752025.4483 | 1248222.8558
6 | 2751838.4832 | 1248006.7891 | 2751815.8986 | 1247990.6896
7 | 2751838.4832 | 1248006.7891 | 2751831.2513 | 1248015.3567 | 2751828.0589 | 1248035.2497 | 2751814.9328 | 1248101.6221 | 2751813.377 | 1248121.9352 | 2751813.6907 | 1248126.7924 | 2751812.0918 | 1248134.6368 | 2751807.4563 | 1248139.2003 | 2751798.6312 | 1248142.4219 | 2751789.5183 | 1248142.7222 | 2751754.3079 | 1248138.6275
8 | 2752132.3948 | 1248490.1791 | 2752134.1076 | 1248492.0692
9 | 2752329.5287 | 1248663.642 | 2752222.0374 | 1248603.9123 | 2752207.1993 | 1248582.1102 | 2752162.577 | 1248542.6489 | 2752160.2343 | 1248520.901 | 2752134.1076 | 1248492.0692
10 | 2752122.0159 | 1248468.3027 | 2752122.9871 | 1248471.6754 | 2752120.3739 | 1248479.2823 | 2752132.3948 | 1248490.1791
11 | 2752036.1295 | 1248473.3046 | 2752102.7865 | 1248491.2538 | 2752112.0845 | 1248489.3127 | 2752120.3739 | 1248479.2823 | 2752122.9871 | 1248471.6754 | 2752122.0159 | 1248468.3027
12 | 2752111.8316 | 1248432.9628 | 2752122.0159 | 1248468.3027
13 | 2752122.0159 | 1248468.3027 | 2752128.7918 | 1248465.7185 | 2752131.9178 | 1248462.5624 | 2752135.2867 | 1248457.5996 | 2752136.7208 | 1248450.5431
14 | 2752036.1295 | 1248473.3046 | 2751996.3559 | 1248468.8917 | 2751992.0167 | 1248465.7135
15 | 2752111.8316 | 1248432.9628 | 2752100.4209 | 1248406.5334 | 2752087.765 | 1248383.5754 | 2752080.3625 | 1248364.9453 | 2752075.8948 | 1248317.3514 | 2752071.7033 | 1248298.4367 | 2752055.8419 | 1248264.6416 | 2752034.5242 | 1248229.9837 | 2752025.4483 | 1248222.8558
16 | 2752154.3928 | 1248407.9863 | 2752150.8702 | 1248403.0467 | 2752148.4751 | 1248401.5727 | 2752145.8423 | 1248401.7052 | 2752143.7697 | 1248403.2647 | 2752142.2903 | 1248405.8514 | 2752137.3711 | 1248447.3431 | 2752136.7208 | 1248450.5431
17 | 2751992.0167 | 1248465.7135 | 2751968.0644 | 1248448.1704
18 | 2751754.3079 | 1248138.6275 | 2751746.3426 | 1248137.7011 | 2751738.8884 | 1248142.1161
19 | 2751742.2978 | 1248225.9828 | 2751742.1283 | 1248220.5065 | 2751729.3896 | 1248188.027 | 2751728.5855 | 1248177.5296 | 2751731.2554 | 1248150.583 | 2751735.8849 | 1248143.895 | 2751738.8884 | 1248142.1161
20 | 2751742.2978 | 1248225.9828 | 2751742.3564 | 1248228.1197 | 2751736.9678 | 1248235.2442 | 2751728.2443 | 1248243.0619 | 2751697.513 | 1248253.7192 | 2751653.8678 | 1248258.5073 | 2751648.9646 | 1248265.5665
21 | 2751742.2978 | 1248225.9828 | 2751751.0771 | 1248226.6081 | 2751762.4291 | 1248226.4986 | 2751774.6071 | 1248225.9987 | 2751783.6878 | 1248227.2434 | 2751790.5383 | 1248228.8315 | 2751793.1064 | 1248231.522 | 2751795.6019 | 1248237.0468 | 2751795.9895 | 1248238.3123
22 | 2751698.4685 | 1247947.9041 | 2751715.6659 | 1247962.1023 | 2751807.8799 | 1247984.9734 | 2751815.8986 | 1247990.6896
23 | 2751648.9646 | 1248265.5665 | 2751647.9053 | 1248267.0964 | 2751646.8212 | 1248309.4429 | 2751638.7208 | 1248323.6272 | 2751627.0786 | 1248329.7687 | 2751553.2868 | 1248333.7898
24 | 2751796.3918 | 1248239.6255 | 2751795.9895 | 1248238.3123
25 | 2751457.405 | 1248416.5713 | 2751463.1332 | 1248411.5128 | 2751496.5357 | 1248357.5141 | 2751505.0596 | 1248349.8022 | 2751517.4662 | 1248350.3976 | 2751527.5013 | 1248354.2022 | 2751536.669 | 1248349.0871 | 2751545.9737 | 1248334.1883 | 2751553.2868 | 1248333.7898
26 | 2751797.6588 | 1248243.7615 | 2751796.3918 | 1248239.6255
27 | 2751457.405 | 1248416.5713 | 2751469.1373 | 1248414.2799 | 2751483.3386 | 1248391.3762 | 2751517.6332 | 1248368.9753 | 2751536.9281 | 1248375.2857 | 2751564.1304 | 1248367.853
28 | 2751677.0073 | 1248400.325 | 2751644.1661 | 1248391.6099 | 2751593.5091 | 1248368.9815 | 2751571.5417 | 1248365.828 | 2751564.1304 | 1248367.853
29 | 2751449.4819 | 1248412.3204 | 2751457.405 | 1248416.5713
30 | 2751457.405 | 1248416.5713 | 2751493.2388 | 1248675.7814
31 | 2751708.0598 | 1248409.2503 | 2751687.3265 | 1248403.0583 | 2751677.0073 | 1248400.325
32 | 2751449.4819 | 1248412.3204 | 2751396.8278 | 1248384.7379 | 2751382.8796 | 1248375.2838 | 2751368.1799 | 1248363.5972 | 2751333.4687 | 1248349.9758
33 | 2751449.4819 | 1248412.3204 | 2751436.9719 | 1248387.9885 | 2751418.2151 | 1248352.9423 | 2751385.4283 | 1248301.867 | 2751371.4489 | 1248277.9537 | 2751369.0004 | 1248273.8147
34 | 2751485.4101 | 1248680.3135 | 2751493.2388 | 1248675.7814 | 2751493.2388 | 1248675.7814
35 | 2751708.0598 | 1248409.2503 | 2751716.8251 | 1248415.425 | 2751760.418 | 1248431.5117
36 | 2751369.0004 | 1248273.8147 | 2751360.099 | 1248258.7677 | 2751367.2981 | 1248232.8153 | 2751369.3746 | 1248229.5332
37 | 2751963.4197 | 1248444.7685 | 2751968.0644 | 1248448.1704
38 | 2751420.0127 | 1248109.6139 | 2751426.6761 | 1248129.8433 | 2751423.9521 | 1248166.9429 | 2751402.2311 | 1248187.23 | 2751386.1382 | 1248199.5865 | 2751378.7234 | 1248214.7563 | 2751369.3746 | 1248229.5332
39 | 2751267.0521 | 1248661.6175 | 2751275.6007 | 1248661.6996 | 2751282.4075 | 1248663.3689
40 | 2751439.4375 | 1248741.3369 | 2751434.6632 | 1248741.6041 | 2751426.8169 | 1248739.3904 | 2751414.3742 | 1248734.6236 | 2751385.0696 | 1248715.8905 | 2751366.582 | 1248701.6825 | 2751327.2497 | 1248670.5818 | 2751316.6496 | 1248665.2505 | 2751306.3977 | 1248661.9635 | 2751299.7256 | 1248661.3927 | 2751293.2551 | 1248668.6123 | 2751283.8525 | 1248663.7232 | 2751282.4075 | 1248663.3689
41 | 2751439.4375 | 1248741.3369 | 2751447.0492 | 1248740.9087 | 2751450.722 | 1248731.4156 | 2751457.8632 | 1248699.456 | 2751476.551 | 1248685.4421 | 2751485.4101 | 1248680.3135

## bus_geodata
| x | y | coords
0 | 2751913.1014 | 1248005.0645
1 | 2751919.5532 | 1248009.2236
2 | 2751882.9929 | 1247993.4162
3 | 2752064.3032 | 1248074.0864
4 | 2751860.985 | 1247992.4617
5 | 2751838.4832 | 1248006.7891
6 | 2752134.1076 | 1248492.0692
7 | 2752132.3948 | 1248490.1791
8 | 2752329.5287 | 1248663.642
9 | 2752122.0159 | 1248468.3027
10 | 2752036.1295 | 1248473.3046
11 | 2752111.8316 | 1248432.9628
12 | 2752136.7208 | 1248450.5431
13 | 2751992.0167 | 1248465.7135
14 | 2751754.3079 | 1248138.6275
15 | 2751738.8884 | 1248142.1161
16 | 2751742.2978 | 1248225.9828
17 | 2752025.4483 | 1248222.8558
18 | 2751815.8986 | 1247990.6896
19 | 2751648.9646 | 1248265.5665
20 | 2751795.9895 | 1248238.3123
21 | 2751698.4685 | 1247947.9041
22 | 2751553.2868 | 1248333.7898
23 | 2751796.3918 | 1248239.6255
24 | 2752154.3928 | 1248407.9863
25 | 2751797.6588 | 1248243.7615
26 | 2751564.1304 | 1248367.853
27 | 2751457.405 | 1248416.5713
28 | 2751677.0073 | 1248400.325
29 | 2751449.4819 | 1248412.3204
30 | 2751493.2388 | 1248675.7814
31 | 2751708.0598 | 1248409.2503
32 | 2751333.4687 | 1248349.9758
33 | 2751369.0004 | 1248273.8147
34 | 2751760.418 | 1248431.5117
35 | 2751968.0644 | 1248448.1704
36 | 2751963.4197 | 1248444.7685
37 | 2751369.3746 | 1248229.5332
38 | 2751420.0127 | 1248109.6139
39 | 2751267.0522 | 1248661.6175
40 | 2751282.4075 | 1248663.3689
41 | 2751439.4375 | 1248741.3369
42 | 2751485.4101 | 1248680.3135
43 | 2751797.6588 | 1248243.7615

## line_std_types
| c_nf_per_km | r_ohm_per_km | x_ohm_per_km | max_i_ka | type | q_mm2 | alpha | voltage_rating
NAYY 4x50 SE | 210 | 0.642 | 0.083 | 0.142 | cs | 50 | 0.00403 | LV
NAYY 4x120 SE | 264 | 0.225 | 0.08 | 0.242 | cs | 120 | 0.00403 | LV
NAYY 4x150 SE | 261 | 0.208 | 0.08 | 0.27 | cs | 150 | 0.00403 | LV
NA2XS2Y 1x95 RM/25 12/20 kV | 216 | 0.313 | 0.132 | 0.252 | cs | 95 | 0.00403 | MV
NA2XS2Y 1x185 RM/25 12/20 kV | 273 | 0.161 | 0.117 | 0.362 | cs | 185 | 0.00403 | MV
NA2XS2Y 1x240 RM/25 12/20 kV | 304 | 0.122 | 0.112 | 0.421 | cs | 240 | 0.00403 | MV
NA2XS2Y 1x95 RM/25 6/10 kV | 315 | 0.313 | 0.123 | 0.249 | cs | 95 | 0.00403 | MV
NA2XS2Y 1x185 RM/25 6/10 kV | 406 | 0.161 | 0.11 | 0.358 | cs | 185 | 0.00403 | MV
NA2XS2Y 1x240 RM/25 6/10 kV | 456 | 0.122 | 0.105 | 0.416 | cs | 240 | 0.00403 | MV
NA2XS2Y 1x150 RM/25 12/20 kV | 250 | 0.206 | 0.116 | 0.319 | cs | 150 | 0.00403 | MV
NA2XS2Y 1x120 RM/25 12/20 kV | 230 | 0.253 | 0.119 | 0.283 | cs | 120 | 0.00403 | MV
NA2XS2Y 1x70 RM/25 12/20 kV | 190 | 0.443 | 0.132 | 0.22 | cs | 70 | 0.00403 | MV
NA2XS2Y 1x150 RM/25 6/10 kV | 360 | 0.206 | 0.11 | 0.315 | cs | 150 | 0.00403 | MV
NA2XS2Y 1x120 RM/25 6/10 kV | 340 | 0.253 | 0.113 | 0.28 | cs | 120 | 0.00403 | MV
NA2XS2Y 1x70 RM/25 6/10 kV | 280 | 0.443 | 0.123 | 0.217 | cs | 70 | 0.00403 | MV
N2XS(FL)2Y 1x120 RM/35 64/110 kV | 112 | 0.153 | 0.166 | 0.366 | cs | 120 | 0.00393 | HV
N2XS(FL)2Y 1x185 RM/35 64/110 kV | 125 | 0.099 | 0.156 | 0.457 | cs | 185 | 0.00393 | HV
N2XS(FL)2Y 1x240 RM/35 64/110 kV | 135 | 0.075 | 0.149 | 0.526 | cs | 240 | 0.00393 | HV
N2XS(FL)2Y 1x300 RM/35 64/110 kV | 144 | 0.06 | 0.144 | 0.588 | cs | 300 | 0.00393 | HV
15-AL1/3-ST1A 0.4 | 11 | 1.8769 | 0.35 | 0.105 | ol | 16 | 0.00403 | LV
24-AL1/4-ST1A 0.4 | 11.25 | 1.2012 | 0.335 | 0.14 | ol | 24 | 0.00403 | LV
48-AL1/8-ST1A 0.4 | 12.2 | 0.5939 | 0.3 | 0.21 | ol | 48 | 0.00403 | LV
94-AL1/15-ST1A 0.4 | 13.2 | 0.306 | 0.29 | 0.35 | ol | 94 | 0.00403 | LV
34-AL1/6-ST1A 10.0 | 9.7 | 0.8342 | 0.36 | 0.17 | ol | 34 | 0.00403 | MV
48-AL1/8-ST1A 10.0 | 10.1 | 0.5939 | 0.35 | 0.21 | ol | 48 | 0.00403 | MV
70-AL1/11-ST1A 10.0 | 10.4 | 0.4132 | 0.339 | 0.29 | ol | 70 | 0.00403 | MV
94-AL1/15-ST1A 10.0 | 10.75 | 0.306 | 0.33 | 0.35 | ol | 94 | 0.00403 | MV
122-AL1/20-ST1A 10.0 | 11.1 | 0.2376 | 0.323 | 0.41 | ol | 122 | 0.00403 | MV
149-AL1/24-ST1A 10.0 | 11.25 | 0.194 | 0.315 | 0.47 | ol | 149 | 0.00403 | MV
34-AL1/6-ST1A 20.0 | 9.15 | 0.8342 | 0.382 | 0.17 | ol | 34 | 0.00403 | MV
48-AL1/8-ST1A 20.0 | 9.5 | 0.5939 | 0.372 | 0.21 | ol | 48 | 0.00403 | MV
70-AL1/11-ST1A 20.0 | 9.7 | 0.4132 | 0.36 | 0.29 | ol | 70 | 0.00403 | MV
94-AL1/15-ST1A 20.0 | 10 | 0.306 | 0.35 | 0.35 | ol | 94 | 0.00403 | MV
122-AL1/20-ST1A 20.0 | 10.3 | 0.2376 | 0.344 | 0.41 | ol | 122 | 0.00403 | MV
149-AL1/24-ST1A 20.0 | 10.5 | 0.194 | 0.337 | 0.47 | ol | 149 | 0.00403 | MV
184-AL1/30-ST1A 20.0 | 10.75 | 0.1571 | 0.33 | 0.535 | ol | 184 | 0.00403 | MV
243-AL1/39-ST1A 20.0 | 11 | 0.1188 | 0.32 | 0.645 | ol | 243 | 0.00403 | MV
48-AL1/8-ST1A 110.0 | 8 | 0.5939 | 0.46 | 0.21 | ol | 48 | 0.00403 | HV
70-AL1/11-ST1A 110.0 | 8.4 | 0.4132 | 0.45 | 0.29 | ol | 70 | 0.00403 | HV
94-AL1/15-ST1A 110.0 | 8.65 | 0.306 | 0.44 | 0.35 | ol | 94 | 0.00403 | HV
122-AL1/20-ST1A 110.0 | 8.5 | 0.2376 | 0.43 | 0.41 | ol | 122 | 0.00403 | HV
149-AL1/24-ST1A 110.0 | 8.75 | 0.194 | 0.41 | 0.47 | ol | 149 | 0.00403 | HV
184-AL1/30-ST1A 110.0 | 8.8 | 0.1571 | 0.4 | 0.535 | ol | 184 | 0.00403 | HV
243-AL1/39-ST1A 110.0 | 9 | 0.1188 | 0.39 | 0.645 | ol | 243 | 0.00403 | HV
305-AL1/39-ST1A 110.0 | 9.2 | 0.0949 | 0.38 | 0.74 | ol | 305 | 0.00403 | HV
490-AL1/64-ST1A 110.0 | 9.75 | 0.059 | 0.37 | 0.96 | ol | 490 | 0.00403 | HV
679-AL1/86-ST1A 110.0 | 9.95 | 0.042 | 0.36 | 1.15 | ol | 679 | 0.00403 | HV
490-AL1/64-ST1A 220.0 | 10 | 0.059 | 0.285 | 0.96 | ol | 490 | 0.00403 | HV
679-AL1/86-ST1A 220.0 | 11.7 | 0.042 | 0.275 | 1.15 | ol | 679 | 0.00403 | HV
490-AL1/64-ST1A 380.0 | 11 | 0.059 | 0.253 | 0.96 | ol | 490 | 0.00403 | HV
679-AL1/86-ST1A 380.0 | 14.6 | 0.042 | 0.25 | 1.15 | ol | 679 | 0.00403 | HV

## trafo_std_types
| i0_percent | pfe_kw | vkr_percent | sn_mva | vn_lv_kv | vn_hv_kv | vk_percent | shift_degree | vector_group | tap_side | tap_neutral | tap_min | tap_max | tap_step_degree | tap_step_percent | tap_phase_shifter
160 MVA 380/110 kV | 0.06 | 60 | 0.25 | 160 | 110 | 380 | 12.2 | 0 | Yy0 | hv | 0 | -9 | 9 | 0 | 1.5 | FALSE
100 MVA 220/110 kV | 0.06 | 55 | 0.26 | 100 | 110 | 220 | 12 | 0 | Yy0 | hv | 0 | -9 | 9 | 0 | 1.5 | FALSE
63 MVA 110/20 kV | 0.04 | 22 | 0.32 | 63 | 20 | 110 | 18 | 150 | YNd5 | hv | 0 | -9 | 9 | 0 | 1.5 | FALSE
40 MVA 110/20 kV | 0.05 | 18 | 0.34 | 40 | 20 | 110 | 16.2 | 150 | YNd5 | hv | 0 | -9 | 9 | 0 | 1.5 | FALSE
25 MVA 110/20 kV | 0.07 | 14 | 0.41 | 25 | 20 | 110 | 12 | 150 | YNd5 | hv | 0 | -9 | 9 | 0 | 1.5 | FALSE
63 MVA 110/10 kV | 0.04 | 22 | 0.32 | 63 | 10 | 110 | 18 | 150 | YNd5 | hv | 0 | -9 | 9 | 0 | 1.5 | FALSE
40 MVA 110/10 kV | 0.05 | 18 | 0.34 | 40 | 10 | 110 | 16.2 | 150 | YNd5 | hv | 0 | -9 | 9 | 0 | 1.5 | FALSE
25 MVA 110/10 kV | 0.07 | 14 | 0.41 | 25 | 10 | 110 | 12 | 150 | YNd5 | hv | 0 | -9 | 9 | 0 | 1.5 | FALSE
0.25 MVA 20/0.4 kV | 0.32 | 0.8 | 1.44 | 0.25 | 0.4 | 20 | 6 | 150 | Yzn5 | hv | 0 | -2 | 2 | 0 | 2.5 | FALSE
0.4 MVA 20/0.4 kV | 0.3375 | 1.35 | 1.425 | 0.4 | 0.4 | 20 | 6 | 150 | Dyn5 | hv | 0 | -2 | 2 | 0 | 2.5 | FALSE
0.63 MVA 20/0.4 kV | 0.2619 | 1.65 | 1.206 | 0.63 | 0.4 | 20 | 6 | 150 | Dyn5 | hv | 0 | -2 | 2 | 0 | 2.5 | FALSE
0.25 MVA 10/0.4 kV | 0.24 | 0.6 | 1.2 | 0.25 | 0.4 | 10 | 4 | 150 | Dyn5 | hv | 0 | -2 | 2 | 0 | 2.5 | FALSE
0.4 MVA 10/0.4 kV | 0.2375 | 0.95 | 1.325 | 0.4 | 0.4 | 10 | 4 | 150 | Dyn5 | hv | 0 | -2 | 2 | 0 | 2.5 | FALSE
0.63 MVA 10/0.4 kV | 0.1873 | 1.18 | 1.0794 | 0.63 | 0.4 | 10 | 4 | 150 | Dyn5 | hv | 0 | -2 | 2 | 0 | 2.5 | FALSE

## trafo3w_std_types
| sn_hv_mva | sn_mv_mva | sn_lv_mva | vn_hv_kv | vn_mv_kv | vn_lv_kv | vk_hv_percent | vk_mv_percent | vk_lv_percent | vkr_hv_percent | vkr_mv_percent | vkr_lv_percent | pfe_kw | i0_percent | shift_mv_degree | shift_lv_degree | vector_group | tap_side | tap_neutral | tap_min | tap_max | tap_step_percent
63/25/38 MVA 110/20/10 kV | 63 | 25 | 38 | 110 | 20 | 10 | 10.4 | 10.4 | 10.4 | 0.28 | 0.32 | 0.35 | 35 | 0.89 | 0 | 0 | YN0yn0yn0 | hv | 0 | -10 | 10 | 1.2
63/25/38 MVA 110/10/10 kV | 63 | 25 | 38 | 110 | 10 | 10 | 10.4 | 10.4 | 10.4 | 0.28 | 0.32 | 0.35 | 35 | 0.89 | 0 | 0 | YN0yn0yn0 | hv | 0 | -10 | 10 | 1.2

## fuse_std_types
| fuse_type | i_rated_a | t_avg | t_min | t_total | x_avg | x_min | x_total
HV 100A | HV 100A | 100 | 0 | [10.0, 3.64, 0.854, 0.281, 0.1, 0.0531, 0.022, 0.01] | [10.0, 4.267, 1.21, 0.403, 0.1, 0.058, 0.022, 0.01] | 0 | [300.0, 350.0, 450.0, 550.0, 700.0, 850.0, 1200.0, 1752.0] | [600.0, 700.0, 900.0, 1150.0, 1665.0, 2000.0, 3000.0, 4313.0]
HV 10A | HV 10A | 10 | 0 | [10.0, 1675.0, 0.344, 0.156, 0.1, 0.0417, 0.0171, 0.01] | [10.0, 1.3, 0.3, 0.155, 0.1, 0.0555, 0.023, 0.01] | 0 | [30.0, 32.0, 35.0, 37.0, 39.0, 50.0, 70.0, 88.0] | [60.0, 70.0, 80.0, 87.0, 94.0, 110.0, 150.0, 216.0]
HV 125A | HV 125A | 125 | 0 | [10.0, 1.82, 0.344, 0.1, 0.0467, 0.0269, 0.01] | [10.0, 2.478, 0.426, 0.1, 0.0427, 0.0211, 0.01] | 0 | [375.0, 500.0, 700.0, 925.0, 1200.0, 1500.0, 2341.0] | [750.0, 1000.0, 1500.0, 2200.0, 3000.0, 4000.0, 5765.0]
HV 160A | HV 160A | 160 | 0 | [10.0, 4.15, 1.03, 0.198, 0.1, 0.051, 0.0172, 0.01] | [10.0, 2.3, 0.734, 0.274, 0.1, 0.046, 0.0177, 0.01] | 0 | [480.0, 550.0, 700.0, 1000.0, 1260.0, 1600.0, 2500.0, 3227.0] | [960.0, 1300.0, 1700.0, 2200.0, 2996.0, 4000.0, 6000.0, 7946.0]
HV 16A | HV 16A | 16 | 0 | [10.0, 0.352, 0.164, 0.1, 0.0649, 0.0342, 0.01] | [10.0, 2.34, 0.722, 0.181, 0.1, 0.055, 0.0296, 0.01] | 0 | [48.0, 60.0, 65.0, 71.0, 80.0, 100.0, 162.0] | [96.0, 110.0, 125.0, 150.0, 168.0, 200.0, 250.0, 398.0]
HV 200A | HV 200A | 200 | 0 | [10.0, 4.267, 1.21, 0.403, 0.1, 0.058, 0.022, 0.01] | [10.0, 3.73, 1.654, 0.328, 0.1, 0.0531, 0.019, 0.01] | 0 | [600.0, 700.0, 900.0, 1150.0, 1665.0, 2000.0, 3000.0, 4313.0] | [1200.0, 1500.0, 1800.0, 2700.0, 3960.0, 5000.0, 7500.0, 10620.0]
HV 20A | HV 20A | 20 | 0 | [10.0, 1.3, 0.3, 0.155, 0.1, 0.0555, 0.023, 0.01] | [10.0, 1.3, 0.161, 0.1, 0.0611, 0.0399, 0.0141, 0.01] | 0 | [60.0, 70.0, 80.0, 87.0, 94.0, 110.0, 150.0, 216.0] | [120.0, 150.0, 200.0, 223.0, 260.0, 300.0, 450.0, 532.0]
HV 25A | HV 25A | 25 | 0 | [10.0, 2.512, 0.833, 0.299, 0.1, 0.0372, 0.0223, 0.01] | [10.0, 3.125, 0.597, 0.198, 0.1, 0.0378, 0.022, 0.01] | 0 | [75.0, 82.0, 90.0, 100.0, 124.0, 170.0, 200.0, 289.0] | [150.0, 170.0, 210.0, 250.0, 294.0, 400.0, 500.0, 711.0]
HV 31.5A | HV 31.5A | 31.5 | 0 | [10.0, 2.34, 0.722, 0.181, 0.1, 0.055, 0.0296, 0.01] | [10.0, 2.84, 0.368, 0.164, 0.1, 0.0621, 0.0378, 0.0195, 0.01] | 0 | [95.0, 110.0, 125.0, 150.0, 165.0, 200.0, 250.0, 390.0] | [189.0, 220.0, 300.0, 350.0, 393.0, 450.0, 530.0, 700.0, 960.0]
HV 40A | HV 40A | 40 | 0 | [10.0, 1.3, 0.161, 0.1, 0.0611, 0.0399, 0.0141, 0.01] | [10.0, 2.05, 0.369, 0.198, 0.1, 0.051, 0.0298, 0.01] | 0 | [120.0, 150.0, 200.0, 223.0, 260.0, 300.0, 450.0, 532.0] | [240.0, 300.0, 400.0, 450.0, 530.0, 650.0, 800.0, 1311.0]
HV 50A | HV 50A | 50 | 0 | [10.0, 3.215, 0.597, 0.198, 0.1, 0.0378, 0.022, 0.01] | [10.0, 3.64, 0.854, 0.281, 0.1, 0.0531, 0.022, 0.01] | 0 | [150.0, 170.0, 210.0, 250.0, 294.0, 400.0, 500.0, 711.0] | [300.0, 350.0, 450.0, 550.0, 700.0, 850.0, 1200.0, 1752.0]
HV 6.3A | HV 6.3A | 6.3 | 0 | [10.0, 1.39, 0.344, 0.168, 0.1, 0.056, 0.0263, 0.01] | [10.0, 1.711, 0.516, 0.198, 0.1, 0.0634, 0.0303, 0.01] | 0 | [19.0, 19.5, 20.4, 20.8, 22.0, 25.0, 32.0, 48.0] | [38.0, 40.0, 43.0, 48.0, 53.0, 60.0, 75.0, 118.0]
HV 63A | HV 63A | 63 | 0 | [10.0, 2.84, 0.368, 0.164, 0.1, 0.0621, 0.0378, 0.0195, 0.01] | [10.0, 1.82, 0.344, 0.1, 0.0467, 0.0269, 0.01] | 0 | [189.0, 220.0, 300.0, 350.0, 393.0, 450.0, 530.0, 700.0, 961.0] | [378.0, 500.0, 700.0, 934.0, 1200.0, 1500.0, 2366.0]
HV 80A | HV 80A | 80 | 0 | [10.0, 2.05, 0.369, 0.198, 0.1, 0.051, 0.0298, 0.01] | [10.0, 4.15, 1.03, 0.198, 0.1, 0.051, 0.0172, 0.01] | 0 | [240.0, 300.0, 400.0, 450.0, 530.0, 650.0, 800.0, 1311.0] | [480.0, 550.0, 700.0, 1000.0, 1260.0, 1600.0, 2500.0, 3227.0]
Siemens NH-1-100 | Siemens NH-1-100 | 100 | [5400.0, 2000.0, 400.0, 20.0, 1.0, 0.2, 0.012, 0.004] | 0 | 0 | [150.0, 190.0, 250.0, 430.0, 900.0, 1250.0, 2700.0, 3600.0] | 0 | 0
Siemens NH-1-125 | Siemens NH-1-125 | 125 | [4800.0, 120.0, 7.0, 0.1, 0.004] | 0 | 0 | [180.0, 400.0, 740.0, 2000.0, 4250.0] | 0 | 0
Siemens NH-1-16 | Siemens NH-1-16 | 16 | [4000.0, 400.0, 2.0, 0.1, 0.04, 0.01] | 0 | 0 | [26.0, 35.0, 75.0, 150.0, 200.0, 300.0] | 0 | 0
Siemens NH-1-160 | Siemens NH-1-160 | 160 | [4800.0, 120.0, 7.0, 0.1, 0.004] | 0 | 0 | [210.0, 500.0, 900.0, 2300.0, 5000.0] | 0 | 0
Siemens NH-1-25 | Siemens NH-1-25 | 25 | [4000.0, 1000.0, 10.0, 0.2, 0.02, 0.01] | 0 | 0 | [40.0, 50.0, 100.0, 210.0, 400.0, 500.0] | 0 | 0
Siemens NH-1-50 | Siemens NH-1-50 | 50 | [4000.0, 40.0, 4.0, 1.0, 0.02, 0.01] | 0 | 0 | [86.0, 200.0, 300.0, 400.0, 1000.0, 1280.0] | 0 | 0
Siemens NH-1-63 | Siemens NH-1-63 | 63 | [4000.0, 100.0, 10.0, 2.0, 0.04, 0.01] | 0 | 0 | [100.0, 200.0, 300.0, 400.0, 1000.0, 1500.0] | 0 | 0
Siemens NH-1-80 | Siemens NH-1-80 | 80 | [4800.0, 120.0, 7.0, 0.1, 0.01] | 0 | 0 | [150.58, 250.0, 450.0, 1150.0, 2470.0] | 0 | 0
Siemens NH-2-1000 | Siemens NH-2-1000 | 1000 | [4800.0, 120.0, 7.0, 0.1, 0.004] | 0 | 0 | [1900.0, 3500.0, 8400.0, 24000.0, 52000.0] | 0 | 0
Siemens NH-2-200 | Siemens NH-2-200 | 200 | [4800.0, 120.0, 7.0, 0.1, 0.004] | 0 | 0 | [280.0, 650.0, 1200.0, 3000.0, 7000.0] | 0 | 0
Siemens NH-2-224 | Siemens NH-2-224 | 224 | [4800.0, 120.0, 7.0, 0.2, 0.04, 0.004] | 0 | 0 | [400.0, 750.0, 1453.0, 3025.0, 4315.0, 7600.0] | 0 | 0
Siemens NH-2-250 | Siemens NH-2-250 | 250 | [4800.0, 120.0, 7.0, 0.1, 0.004] | 0 | 0 | [450.0, 800.0, 1650.0, 4000.0, 8500.0] | 0 | 0
Siemens NH-2-315 | Siemens NH-2-315 | 315 | [4800.0, 120.0, 7.0, 0.1, 0.004] | 0 | 0 | [550.0, 920.0, 1900.0, 5000.0, 11000.0] | 0 | 0
Siemens NH-2-355 | Siemens NH-2-355 | 355 | [4800.0, 120.0, 6.0, 0.1, 0.004] | 0 | 0 | [650.0, 1116.27, 2350.0, 5840.0, 12790.0] | 0 | 0
Siemens NH-2-400 | Siemens NH-2-400 | 400 | [4800.0, 120.0, 7.0, 0.1, 0.004] | 0 | 0 | [720.0, 1350.0, 2800.0, 6500.0, 15000.0] | 0 | 0
Siemens NH-2-425 | Siemens NH-2-425 | 425 | [4800.0, 120.0, 7.0, 0.1, 0.004] | 0 | 0 | [850.0, 1500.0, 3050.0, 7500.0, 16500.0] | 0 | 0
Siemens NH-2-630 | Siemens NH-2-630 | 630 | [4800.0, 120.0, 7.0, 0.1, 0.004] | 0 | 0 | [1200.0, 2000.0, 4800.0, 12000.0, 26000.0] | 0 | 0

## dtypes
| element | column | dtype
0 | bus | name | object
1 | bus | vn_kv | float64
2 | bus | type | object
3 | bus | zone | object
4 | bus | in_service | bool
5 | load | name | object
6 | load | bus | uint32
7 | load | p_mw | float64
8 | load | q_mvar | float64
9 | load | const_z_percent | float64
10 | load | const_i_percent | float64
11 | load | sn_mva | float64
12 | load | scaling | float64
13 | load | in_service | bool
14 | load | type | object
15 | ext_grid | name | object
16 | ext_grid | bus | uint32
17 | ext_grid | vm_pu | float64
18 | ext_grid | va_degree | float64
19 | ext_grid | slack_weight | float64
20 | ext_grid | in_service | bool
21 | line | name | object
22 | line | std_type | object
23 | line | from_bus | uint32
24 | line | to_bus | uint32
25 | line | length_km | float64
26 | line | r_ohm_per_km | float64
27 | line | x_ohm_per_km | float64
28 | line | c_nf_per_km | float64
29 | line | g_us_per_km | float64
30 | line | max_i_ka | float64
31 | line | df | float64
32 | line | parallel | uint32
33 | line | type | object
34 | line | in_service | bool
35 | trafo | name | object
36 | trafo | std_type | object
37 | trafo | hv_bus | uint32
38 | trafo | lv_bus | uint32
39 | trafo | sn_mva | float64
40 | trafo | vn_hv_kv | float64
41 | trafo | vn_lv_kv | float64
42 | trafo | vk_percent | float64
43 | trafo | vkr_percent | float64
44 | trafo | pfe_kw | float64
45 | trafo | i0_percent | float64
46 | trafo | shift_degree | float64
47 | trafo | tap_side | object
48 | trafo | tap_neutral | int32
49 | trafo | tap_min | int32
50 | trafo | tap_max | int32
51 | trafo | tap_step_percent | float64
52 | trafo | tap_step_degree | float64
53 | trafo | tap_pos | int32
54 | trafo | tap_phase_shifter | bool
55 | trafo | parallel | uint32
56 | trafo | df | float64
57 | trafo | in_service | bool
58 | line_geodata | coords | object
59 | bus_geodata | x | float64
60 | bus_geodata | y | float64
61 | bus_geodata | coords | object

## parameters
| version | format_version | converged | OPF_converged | name | f_hz | sn_mva
0 | 2.14.6 | 2.14.0 | FALSE | FALSE |  | 50 | 1