## bus
| name | vn_kv | type | zone | in_service
0 | bus_LV_3022-7_0_3_node_0 | 0.4 | n |  | TRUE
1 | bus_LV_3022-7_0_3_node_1 | 0.4 | n |  | TRUE
2 | bus_LV_3022-7_0_3_node_2 | 0.4 | n |  | TRUE
3 | bus_LV_3022-7_0_3_node_3 | 0.4 | n |  | TRUE
4 | bus_LV_3022-7_0_3_node_4 | 0.4 | n |  | TRUE
5 | bus_LV_3022-7_0_3_node_6 | 0.4 | n |  | TRUE
6 | bus_LV_3022-7_0_3_node_5 | 0.4 | n |  | TRUE
7 | bus_LV_3022-7_0_3_node_7 | 0.4 | n |  | TRUE
8 | bus_LV_3022-7_0_3_node_8 | 0.4 | n |  | TRUE
9 | bus_LV_3022-7_0_3_node_11 | 0.4 | n |  | TRUE
10 | bus_LV_3022-7_0_3_node_12 | 0.4 | n |  | TRUE
11 | bus_LV_3022-7_0_3_node_43 | 0.4 | n |  | TRUE
12 | bus_LV_3022-7_0_3_node_61 | 0.4 | n |  | TRUE
13 | bus_LV_3022-7_0_3_node_19 | 0.4 | n |  | TRUE
14 | bus_LV_3022-7_0_3_node_27 | 0.4 | n |  | TRUE
15 | bus_LV_3022-7_0_3_node_17 | 0.4 | n |  | TRUE
16 | bus_LV_3022-7_0_3_node_74 | 0.4 | n |  | TRUE
17 | bus_LV_3022-7_0_3_node_18 | 0.4 | n |  | TRUE
18 | bus_LV_3022-7_0_3_node_44 | 0.4 | n |  | TRUE
19 | bus_LV_3022-7_0_3_node_58 | 0.4 | n |  | TRUE
20 | bus_LV_3022-7_0_3_node_51 | 0.4 | n |  | TRUE
21 | bus_LV_3022-7_0_3_node_13 | 0.4 | n |  | TRUE
22 | bus_LV_3022-7_0_3_node_14 | 0.4 | n |  | TRUE
23 | bus_LV_3022-7_0_3_node_15 | 0.4 | n |  | TRUE
24 | bus_LV_3022-7_0_3_node_16 | 0.4 | n |  | TRUE
25 | bus_LV_3022-7_0_3_node_24 | 0.4 | n |  | TRUE
26 | bus_LV_3022-7_0_3_node_77 | 0.4 | n |  | TRUE
27 | bus_LV_3022-7_0_3_node_25 | 0.4 | n |  | TRUE
28 | bus_LV_3022-7_0_3_node_26 | 0.4 | n |  | TRUE
29 | bus_LV_3022-7_0_3_node_28 | 0.4 | n |  | TRUE
30 | bus_LV_3022-7_0_3_node_42 | 0.4 | n |  | TRUE
31 | bus_LV_3022-7_0_3_node_68 | 0.4 | n |  | TRUE
32 | bus_LV_3022-7_0_3_node_71 | 0.4 | n |  | TRUE
33 | bus_LV_3022-7_0_3_node_39 | 0.4 | n |  | TRUE
34 | bus_LV_3022-7_0_3_node_38 | 0.4 | n |  | TRUE
35 | bus_LV_3022-7_0_3_node_36 | 0.4 | n |  | TRUE
36 | bus_LV_3022-7_0_3_node_35 | 0.4 | n |  | TRUE
37 | bus_LV_3022-7_0_3_node_54 | 0.4 | n |  | TRUE
38 | bus_LV_3022-7_0_3_node_65 | 0.4 | n |  | TRUE
39 | bus_LV_3022-7_0_3_node_52 | 0.4 | n |  | TRUE
40 | bus_LV_3022-7_0_3_node_53 | 0.4 | n |  | TRUE
41 | bus_LV_3022-7_0_3_node_73 | 0.4 | n |  | TRUE
42 | bus_LV_3022-7_0_3_node_72 | 0.4 | n |  | TRUE
43 | bus_LV_3022-7_0_3_node_29 | 0.4 | n |  | TRUE
44 | bus_LV_3022-7_0_3_node_50 | 0.4 | n |  | TRUE
45 | bus_LV_3022-7_0_3_node_48 | 0.4 | n |  | TRUE
46 | bus_LV_3022-7_0_3_node_30 | 0.4 | n |  | TRUE
47 | bus_LV_3022-7_0_3_node_31 | 0.4 | n |  | TRUE
48 | bus_LV_3022-7_0_3_node_32 | 0.4 | n |  | TRUE
49 | bus_LV_3022-7_0_3_node_33 | 0.4 | n |  | TRUE
50 | bus_LV_3022-7_0_3_node_34 | 0.4 | n |  | TRUE
51 | bus_LV_3022-7_0_3_node_46 | 0.4 | n |  | TRUE
52 | bus_LV_3022-7_0_3_node_57 | 0.4 | n |  | TRUE
53 | bus_LV_3022-7_0_3_node_47 | 0.4 | n |  | TRUE
54 | bus_LV_3022-7_0_3_node_40 | 0.4 | n |  | TRUE
55 | bus_LV_3022-7_0_3_node_37 | 0.4 | n |  | TRUE
56 | bus_LV_3022-7_0_3_node_41 | 0.4 | n |  | TRUE
57 | bus_LV_3022-7_0_3_node_59 | 0.4 | n |  | TRUE
58 | bus_LV_3022-7_0_3_node_55 | 0.4 | n |  | TRUE
59 | bus_LV_3022-7_0_3_node_60 | 0.4 | n |  | TRUE
60 | bus_LV_3022-7_0_3_node_70 | 0.4 | n |  | TRUE
61 | bus_LV_3022-7_0_3_node_67 | 0.4 | n |  | TRUE
62 | bus_LV_3022-7_0_3_node_45 | 0.4 | n |  | TRUE
63 | bus_LV_3022-7_0_3_node_69 | 0.4 | n |  | TRUE
64 | bus_LV_3022-7_0_3_node_49 | 0.4 | n |  | TRUE
65 | bus_LV_3022-7_0_3_node_56 | 0.4 | n |  | TRUE
66 | bus_LV_3022-7_0_3_node_66 | 0.4 | n |  | TRUE
67 | bus_LV_3022-7_0_3_node_62 | 0.4 | n |  | TRUE
68 | bus_LV_3022-7_0_3_node_63 | 0.4 | n |  | TRUE
69 | bus_LV_3022-7_0_3_node_64 | 0.4 | n |  | TRUE
70 | bus_LV_3022-7_0_3_node_75 | 0.4 | n |  | TRUE
71 | bus_LV_3022-7_0_3_node_76 | 0.4 | n |  | TRUE
72 | bus_MV_41_3_node_157 | 20 | n |  | TRUE

## load
| name | bus | p_mw | q_mvar | const_z_percent | const_i_percent | sn_mva | scaling | in_service | type
0 | LV_3022-7_0_3_load_0 | 0 | 0.0040146 | 0.0010061 | 0 | 0 |  | 1 | TRUE | wye
1 | LV_3022-7_0_3_load_3 | 3 | 0.0030376 | 0.00076129 | 0 | 0 |  | 1 | TRUE | wye
2 | LV_3022-7_0_3_load_4 | 4 | 0.00099065 | 0.00024828 | 0 | 0 |  | 1 | TRUE | wye
3 | LV_3022-7_0_3_load_6 | 5 | 0.000942 | 0.00023609 | 0 | 0 |  | 1 | TRUE | wye
4 | LV_3022-7_0_3_load_5 | 6 | 0.0047365 | 0.0011871 | 0 | 0 |  | 1 | TRUE | wye
5 | LV_3022-7_0_3_load_7 | 7 | 0.0033317 | 0.000835 | 0 | 0 |  | 1 | TRUE | wye
6 | LV_3022-7_0_3_load_11 | 9 | 0.00092908 | 0.00023285 | 0 | 0 |  | 1 | TRUE | wye
7 | LV_3022-7_0_3_load_12 | 10 | 0.00107 | 0.00026818 | 0 | 0 |  | 1 | TRUE | wye
8 | LV_3022-7_0_3_load_43 | 11 | 0.0007094 | 0.00017779 | 0 | 0 |  | 1 | TRUE | wye
9 | LV_3022-7_0_3_load_27 | 14 | 0.0019545 | 0.00048983 | 0 | 0 |  | 1 | TRUE | wye
10 | LV_3022-7_0_3_load_74 | 16 | 0.0028849 | 0.00072303 | 0 | 0 |  | 1 | TRUE | wye
11 | LV_3022-7_0_3_load_44 | 18 | 0.00086002 | 0.00021554 | 0 | 0 |  | 1 | TRUE | wye
12 | LV_3022-7_0_3_load_58 | 19 | 0.0064066 | 0.0016056 | 0 | 0 |  | 1 | TRUE | wye
13 | LV_3022-7_0_3_load_51 | 20 | 0.0030235 | 0.00075777 | 0 | 0 |  | 1 | TRUE | wye
14 | LV_3022-7_0_3_load_13 | 21 | 0.0026044 | 0.00065271 | 0 | 0 |  | 1 | TRUE | wye
15 | LV_3022-7_0_3_load_14 | 22 | 0.0037171 | 0.0009316 | 0 | 0 |  | 1 | TRUE | wye
16 | LV_3022-7_0_3_load_16 | 24 | 0.0023968 | 0.00060069 | 0 | 0 |  | 1 | TRUE | wye
17 | LV_3022-7_0_3_load_24 | 25 | 0.0063669 | 0.0015957 | 0 | 0 |  | 1 | TRUE | wye
18 | LV_3022-7_0_3_load_77 | 26 | 0.054483 | 0.013655 | 0 | 0 |  | 1 | TRUE | wye
19 | LV_3022-7_0_3_load_26 | 28 | 0.0037098 | 0.00092976 | 0 | 0 |  | 1 | TRUE | wye
20 | LV_3022-7_0_3_load_28 | 29 | 0.0031932 | 0.00080029 | 0 | 0 |  | 1 | TRUE | wye
21 | LV_3022-7_0_3_load_71 | 32 | 0.0076706 | 0.0019224 | 0 | 0 |  | 1 | TRUE | wye
22 | LV_3022-7_0_3_load_39 | 33 | 0.0075359 | 0.0018887 | 0 | 0 |  | 1 | TRUE | wye
23 | LV_3022-7_0_3_load_36 | 35 | 0.0037725 | 0.00094548 | 0 | 0 |  | 1 | TRUE | wye
24 | LV_3022-7_0_3_load_35 | 36 | 0.0086745 | 0.002174 | 0 | 0 |  | 1 | TRUE | wye
25 | LV_3022-7_0_3_load_54 | 37 | 0.0022959 | 0.0005754 | 0 | 0 |  | 1 | TRUE | wye
26 | LV_3022-7_0_3_load_52 | 39 | 0.0033988 | 0.00085181 | 0 | 0 |  | 1 | TRUE | wye
27 | LV_3022-7_0_3_load_73 | 41 | 0.0014481 | 0.00036293 | 0 | 0 |  | 1 | TRUE | wye
28 | LV_3022-7_0_3_load_72 | 42 | 0.0019055 | 0.00047756 | 0 | 0 |  | 1 | TRUE | wye
29 | LV_3022-7_0_3_load_29 | 43 | 0.0041502 | 0.0010401 | 0 | 0 |  | 1 | TRUE | wye
30 | LV_3022-7_0_3_load_50 | 44 | 0.0024597 | 0.00061646 | 0 | 0 |  | 1 | TRUE | wye
31 | LV_3022-7_0_3_load_48 | 45 | 0.0014858 | 0.00037238 | 0 | 0 |  | 1 | TRUE | wye
32 | LV_3022-7_0_3_load_30 | 46 | 0.0032825 | 0.00082267 | 0 | 0 |  | 1 | TRUE | wye
33 | LV_3022-7_0_3_load_31 | 47 | 0.0024737 | 0.00061997 | 0 | 0 |  | 1 | TRUE | wye
34 | LV_3022-7_0_3_load_32 | 48 | 0.0048089 | 0.0012052 | 0 | 0 |  | 1 | TRUE | wye
35 | LV_3022-7_0_3_load_33 | 49 | 0.0029589 | 0.00074157 | 0 | 0 |  | 1 | TRUE | wye
36 | LV_3022-7_0_3_load_34 | 50 | 0.0056428 | 0.0014142 | 0 | 0 |  | 1 | TRUE | wye
37 | LV_3022-7_0_3_load_46 | 51 | 0.0015096 | 0.00037835 | 0 | 0 |  | 1 | TRUE | wye
38 | LV_3022-7_0_3_load_57 | 52 | 0.0018095 | 0.00045349 | 0 | 0 |  | 1 | TRUE | wye
39 | LV_3022-7_0_3_load_37 | 55 | 0.0035251 | 0.00088347 | 0 | 0 |  | 1 | TRUE | wye
40 | LV_3022-7_0_3_load_59 | 57 | 0.0063122 | 0.001582 | 0 | 0 |  | 1 | TRUE | wye
41 | LV_3022-7_0_3_load_60 | 59 | 0.0034288 | 0.00085934 | 0 | 0 |  | 1 | TRUE | wye
42 | LV_3022-7_0_3_load_70 | 60 | 0.0077361 | 0.0019389 | 0 | 0 |  | 1 | TRUE | wye
43 | LV_3022-7_0_3_load_67 | 61 | 0.0031071 | 0.00077872 | 0 | 0 |  | 1 | TRUE | wye
44 | LV_3022-7_0_3_load_45 | 62 | 0.00041878 | 0.00010496 | 0 | 0 |  | 1 | TRUE | wye
45 | LV_3022-7_0_3_load_69 | 63 | 0.0047806 | 0.0011981 | 0 | 0 |  | 1 | TRUE | wye
46 | LV_3022-7_0_3_load_49 | 64 | 0.0018295 | 0.00045852 | 0 | 0 |  | 1 | TRUE | wye
47 | LV_3022-7_0_3_load_56 | 65 | 0.0062559 | 0.0015679 | 0 | 0 |  | 1 | TRUE | wye
48 | LV_3022-7_0_3_load_66 | 66 | 0.0029986 | 0.00075151 | 0 | 0 |  | 1 | TRUE | wye
49 | LV_3022-7_0_3_load_62 | 67 | 0.0016719 | 0.00041902 | 0 | 0 |  | 1 | TRUE | wye
50 | LV_3022-7_0_3_load_63 | 68 | 0.0026595 | 0.00066654 | 0 | 0 |  | 1 | TRUE | wye
51 | LV_3022-7_0_3_load_64 | 69 | 0.0016032 | 0.00040179 | 0 | 0 |  | 1 | TRUE | wye
52 | LV_3022-7_0_3_load_75 | 70 | 0.0020298 | 0.00050872 | 0 | 0 |  | 1 | TRUE | wye
53 | LV_3022-7_0_3_load_76 | 71 | 0.001657 | 0.00041529 | 0 | 0 |  | 1 | TRUE | wye

## ext_grid
| name | bus | vm_pu | va_degree | slack_weight | in_service
0 |  | 14 | 1 | 0 | 1 | TRUE

## line
| name | std_type | from_bus | to_bus | length_km | r_ohm_per_km | x_ohm_per_km | c_nf_per_km | g_us_per_km | max_i_ka | df | parallel | type | in_service
0 | LV_3022-7_0_3_line_0 | NAYY 4x150 SE | 0 | 1 | 0.050827 | 0.208 | 0.08 | 261 | 0 | 0.27 | 1 | 1 | cs | TRUE
1 | LV_3022-7_0_3_line_1 | NAYY 4x150 SE | 0 | 2 | 0.025848 | 0.208 | 0.08 | 261 | 0 | 0.27 | 1 | 1 | cs | TRUE
2 | LV_3022-7_0_3_line_2 | NAYY 4x150 SE | 1 | 3 | 0.014436 | 0.208 | 0.08 | 261 | 0 | 0.27 | 1 | 1 | cs | TRUE
3 | LV_3022-7_0_3_line_3 | NAYY 4x150 SE | 2 | 4 | 0.056267 | 0.208 | 0.08 | 261 | 0 | 0.27 | 1 | 1 | cs | TRUE
4 | LV_3022-7_0_3_line_4 | NAYY 4x150 SE | 4 | 5 | 0.012234 | 0.208 | 0.08 | 261 | 0 | 0.27 | 1 | 1 | cs | TRUE
5 | LV_3022-7_0_3_line_5 | NAYY 4x150 SE | 5 | 6 | 0.066468 | 0.208 | 0.08 | 261 | 0 | 0.27 | 1 | 1 | cs | TRUE
6 | LV_3022-7_0_3_line_6 | NAYY 4x150 SE | 6 | 7 | 0.00060735 | 0.208 | 0.08 | 261 | 0 | 0.27 | 1 | 1 | cs | TRUE
7 | LV_3022-7_0_3_line_7 | NAYY 4x150 SE | 7 | 8 | 0.033032 | 0.208 | 0.08 | 261 | 0 | 0.27 | 1 | 1 | cs | TRUE
8 | LV_3022-7_0_3_line_8 | NAYY 4x150 SE | 8 | 9 | 0.031397 | 0.208 | 0.08 | 261 | 0 | 0.27 | 1 | 1 | cs | TRUE
9 | LV_3022-7_0_3_line_9 | NAYY 4x150 SE | 8 | 10 | 0.029737 | 0.208 | 0.08 | 261 | 0 | 0.27 | 1 | 1 | cs | TRUE
10 | LV_3022-7_0_3_line_10 | NAYY 4x150 SE | 9 | 11 | 0.018414 | 0.208 | 0.08 | 261 | 0 | 0.27 | 1 | 1 | cs | TRUE
11 | LV_3022-7_0_3_line_11 | NAYY 4x150 SE | 10 | 12 | 0.036984 | 0.208 | 0.08 | 261 | 0 | 0.27 | 1 | 1 | cs | TRUE
12 | LV_3022-7_0_3_line_12 | NAYY 4x150 SE | 11 | 18 | 0.015081 | 0.208 | 0.08 | 261 | 0 | 0.27 | 1 | 1 | cs | TRUE
13 | LV_3022-7_0_3_line_13 | NAYY 4x150 SE | 12 | 19 | 0.0075384 | 0.208 | 0.08 | 261 | 0 | 0.27 | 1 | 2 | cs | TRUE
14 | LV_3022-7_0_3_line_14 | NAYY 4x150 SE | 12 | 20 | 0.013567 | 0.208 | 0.08 | 261 | 0 | 0.27 | 1 | 2 | cs | TRUE
15 | LV_3022-7_0_3_line_15 | NAYY 4x150 SE | 13 | 14 | 0.082305 | 0.208 | 0.08 | 261 | 0 | 0.27 | 1 | 1 | cs | TRUE
16 | LV_3022-7_0_3_line_16 | NAYY 4x150 SE | 13 | 15 | 0.13815 | 0.208 | 0.08 | 261 | 0 | 0.27 | 1 | 1 | cs | TRUE
17 | LV_3022-7_0_3_line_17 | NAYY 4x150 SE | 14 | 29 | 0.0021222 | 0.208 | 0.08 | 261 | 0 | 0.27 | 1 | 2 | cs | TRUE
18 | LV_3022-7_0_3_line_18 | NAYY 4x150 SE | 15 | 26 | 0.012346 | 0.208 | 0.08 | 261 | 0 | 0.27 | 1 | 1 | cs | TRUE
19 | LV_3022-7_0_3_line_19 | NAYY 4x150 SE | 15 | 17 | 0.06137 | 0.208 | 0.08 | 261 | 0 | 0.27 | 1 | 1 | cs | TRUE
20 | LV_3022-7_0_3_line_20 | NAYY 4x150 SE | 16 | 17 | 0.054928 | 0.208 | 0.08 | 261 | 0 | 0.27 | 1 | 1 | cs | TRUE
21 | LV_3022-7_0_3_line_21 | NAYY 4x150 SE | 17 | 27 | 0.016742 | 0.208 | 0.08 | 261 | 0 | 0.27 | 1 | 1 | cs | TRUE
22 | LV_3022-7_0_3_line_22 | NAYY 4x150 SE | 18 | 62 | 0.012255 | 0.208 | 0.08 | 261 | 0 | 0.27 | 1 | 1 | cs | TRUE
23 | LV_3022-7_0_3_line_23 | NAYY 4x150 SE | 19 | 54 | 0.039467 | 0.208 | 0.08 | 261 | 0 | 0.27 | 1 | 2 | cs | TRUE
24 | LV_3022-7_0_3_line_24 | NAYY 4x150 SE | 20 | 64 | 0.0092906 | 0.208 | 0.08 | 261 | 0 | 0.27 | 1 | 2 | cs | TRUE
25 | LV_3022-7_0_3_line_25 | NAYY 4x150 SE | 21 | 22 | 0.018267 | 0.208 | 0.08 | 261 | 0 | 0.27 | 1 | 1 | cs | TRUE
26 | LV_3022-7_0_3_line_26 | NAYY 4x150 SE | 22 | 23 | 0.031397 | 0.208 | 0.08 | 261 | 0 | 0.27 | 1 | 1 | cs | TRUE
27 | LV_3022-7_0_3_line_27 | NAYY 4x150 SE | 23 | 24 | 0.0088938 | 0.208 | 0.08 | 261 | 0 | 0.27 | 1 | 1 | cs | TRUE
28 | LV_3022-7_0_3_line_28 | NAYY 4x150 SE | 24 | 25 | 0.023675 | 0.208 | 0.08 | 261 | 0 | 0.27 | 1 | 1 | cs | TRUE
29 | LV_3022-7_0_3_line_29 | NAYY 4x150 SE | 25 | 27 | 0.0060029 | 0.208 | 0.08 | 261 | 0 | 0.27 | 1 | 1 | cs | TRUE
30 | LV_3022-7_0_3_line_30 | NAYY 4x150 SE | 27 | 28 | 0.0432 | 0.208 | 0.08 | 261 | 0 | 0.27 | 1 | 1 | cs | TRUE
31 | LV_3022-7_0_3_line_31 | NAYY 4x150 SE | 28 | 41 | 0.018127 | 0.208 | 0.08 | 261 | 0 | 0.27 | 1 | 1 | cs | TRUE
32 | LV_3022-7_0_3_line_32 | NAYY 4x150 SE | 29 | 43 | 0.015465 | 0.208 | 0.08 | 261 | 0 | 0.27 | 1 | 2 | cs | TRUE
33 | LV_3022-7_0_3_line_33 | NAYY 4x150 SE | 30 | 31 | 0.022833 | 0.208 | 0.08 | 261 | 0 | 0.27 | 1 | 1 | cs | TRUE
34 | LV_3022-7_0_3_line_34 | NAYY 4x150 SE | 30 | 32 | 0.010268 | 0.208 | 0.08 | 261 | 0 | 0.27 | 1 | 1 | cs | TRUE
35 | LV_3022-7_0_3_line_35 | NAYY 4x150 SE | 31 | 60 | 0.0049573 | 0.208 | 0.08 | 261 | 0 | 0.27 | 1 | 1 | cs | TRUE
36 | LV_3022-7_0_3_line_36 | NAYY 4x150 SE | 31 | 61 | 0.030821 | 0.208 | 0.08 | 261 | 0 | 0.27 | 1 | 1 | cs | TRUE
37 | LV_3022-7_0_3_line_37 | NAYY 4x150 SE | 33 | 34 | 0.019525 | 0.208 | 0.08 | 261 | 0 | 0.27 | 1 | 1 | cs | TRUE
38 | LV_3022-7_0_3_line_38 | NAYY 4x150 SE | 34 | 54 | 0.032105 | 0.208 | 0.08 | 261 | 0 | 0.27 | 1 | 1 | cs | TRUE
39 | LV_3022-7_0_3_line_39 | NAYY 4x150 SE | 34 | 56 | 0.0098736 | 0.208 | 0.08 | 261 | 0 | 0.27 | 1 | 1 | cs | TRUE
40 | LV_3022-7_0_3_line_40 | NAYY 4x150 SE | 34 | 55 | 0.0093344 | 0.208 | 0.08 | 261 | 0 | 0.27 | 1 | 1 | cs | TRUE
41 | LV_3022-7_0_3_line_41 | NAYY 4x150 SE | 35 | 36 | 0.018793 | 0.208 | 0.08 | 261 | 0 | 0.27 | 1 | 1 | cs | TRUE
42 | LV_3022-7_0_3_line_42 | NAYY 4x150 SE | 36 | 55 | 0.002119 | 0.208 | 0.08 | 261 | 0 | 0.27 | 1 | 1 | cs | TRUE
43 | LV_3022-7_0_3_line_43 | NAYY 4x150 SE | 37 | 38 | 0.013961 | 0.208 | 0.08 | 261 | 0 | 0.27 | 1 | 1 | cs | TRUE
44 | LV_3022-7_0_3_line_44 | NAYY 4x150 SE | 38 | 66 | 0.00081886 | 0.208 | 0.08 | 261 | 0 | 0.27 | 1 | 1 | cs | TRUE
45 | LV_3022-7_0_3_line_45 | NAYY 4x150 SE | 38 | 65 | 0.016109 | 0.208 | 0.08 | 261 | 0 | 0.27 | 1 | 1 | cs | TRUE
46 | LV_3022-7_0_3_line_46 | NAYY 4x150 SE | 39 | 40 | 0.015363 | 0.208 | 0.08 | 261 | 0 | 0.27 | 1 | 1 | cs | TRUE
47 | LV_3022-7_0_3_line_47 | NAYY 4x150 SE | 40 | 65 | 0.0093282 | 0.208 | 0.08 | 261 | 0 | 0.27 | 1 | 1 | cs | TRUE
48 | LV_3022-7_0_3_line_48 | NAYY 4x150 SE | 40 | 58 | 0.030795 | 0.208 | 0.08 | 261 | 0 | 0.27 | 1 | 1 | cs | TRUE
49 | LV_3022-7_0_3_line_49 | NAYY 4x150 SE | 41 | 42 | 0.01584 | 0.208 | 0.08 | 261 | 0 | 0.27 | 1 | 1 | cs | TRUE
50 | LV_3022-7_0_3_line_50 | NAYY 4x150 SE | 43 | 44 | 0.0016982 | 0.208 | 0.08 | 261 | 0 | 0.27 | 1 | 2 | cs | TRUE
51 | LV_3022-7_0_3_line_51 | NAYY 4x150 SE | 44 | 45 | 0.010453 | 0.208 | 0.08 | 261 | 0 | 0.27 | 1 | 2 | cs | TRUE
52 | LV_3022-7_0_3_line_52 | NAYY 4x150 SE | 45 | 64 | 0.01273 | 0.208 | 0.08 | 261 | 0 | 0.27 | 1 | 2 | cs | TRUE
53 | LV_3022-7_0_3_line_53 | NAYY 4x150 SE | 46 | 47 | 0.013679 | 0.208 | 0.08 | 261 | 0 | 0.27 | 1 | 1 | cs | TRUE
54 | LV_3022-7_0_3_line_54 | NAYY 4x150 SE | 46 | 48 | 0.018178 | 0.208 | 0.08 | 261 | 0 | 0.27 | 1 | 1 | cs | TRUE
55 | LV_3022-7_0_3_line_55 | NAYY 4x150 SE | 47 | 49 | 0.0085056 | 0.208 | 0.08 | 261 | 0 | 0.27 | 1 | 1 | cs | TRUE
56 | LV_3022-7_0_3_line_56 | NAYY 4x150 SE | 48 | 50 | 0.00072766 | 0.208 | 0.08 | 261 | 0 | 0.27 | 1 | 1 | cs | TRUE
57 | LV_3022-7_0_3_line_57 | NAYY 4x150 SE | 49 | 51 | 0.0030086 | 0.208 | 0.08 | 261 | 0 | 0.27 | 1 | 1 | cs | TRUE
58 | LV_3022-7_0_3_line_58 | NAYY 4x150 SE | 50 | 52 | 0.00849 | 0.208 | 0.08 | 261 | 0 | 0.27 | 1 | 1 | cs | TRUE
59 | LV_3022-7_0_3_line_59 | NAYY 4x150 SE | 51 | 53 | 0.023339 | 0.208 | 0.08 | 261 | 0 | 0.27 | 1 | 1 | cs | TRUE
60 | LV_3022-7_0_3_line_60 | NAYY 4x150 SE | 52 | 54 | 0.024693 | 0.208 | 0.08 | 261 | 0 | 0.27 | 1 | 1 | cs | TRUE
61 | LV_3022-7_0_3_line_61 | NAYY 4x150 SE | 53 | 63 | 0.00076285 | 0.208 | 0.08 | 261 | 0 | 0.27 | 1 | 1 | cs | TRUE
62 | LV_3022-7_0_3_line_62 | NAYY 4x150 SE | 56 | 57 | 0.024807 | 0.208 | 0.08 | 261 | 0 | 0.27 | 1 | 1 | cs | TRUE
63 | LV_3022-7_0_3_line_63 | NAYY 4x150 SE | 57 | 58 | 0.0085385 | 0.208 | 0.08 | 261 | 0 | 0.27 | 1 | 1 | cs | TRUE
64 | LV_3022-7_0_3_line_64 | NAYY 4x150 SE | 58 | 59 | 0.030843 | 0.208 | 0.08 | 261 | 0 | 0.27 | 1 | 1 | cs | TRUE
65 | LV_3022-7_0_3_line_65 | NAYY 4x150 SE | 59 | 67 | 0.015522 | 0.208 | 0.08 | 261 | 0 | 0.27 | 1 | 1 | cs | TRUE
66 | LV_3022-7_0_3_line_66 | NAYY 4x150 SE | 60 | 70 | 0.012641 | 0.208 | 0.08 | 261 | 0 | 0.27 | 1 | 1 | cs | TRUE
67 | LV_3022-7_0_3_line_67 | NAYY 4x150 SE | 61 | 66 | 0.0098189 | 0.208 | 0.08 | 261 | 0 | 0.27 | 1 | 1 | cs | TRUE
68 | LV_3022-7_0_3_line_68 | NAYY 4x150 SE | 67 | 68 | 0.0036872 | 0.208 | 0.08 | 261 | 0 | 0.27 | 1 | 1 | cs | TRUE
69 | LV_3022-7_0_3_line_69 | NAYY 4x150 SE | 68 | 69 | 0.013412 | 0.208 | 0.08 | 261 | 0 | 0.27 | 1 | 1 | cs | TRUE
70 | LV_3022-7_0_3_line_70 | NAYY 4x150 SE | 70 | 71 | 0.0081627 | 0.208 | 0.08 | 261 | 0 | 0.27 | 1 | 1 | cs | TRUE

## trafo
| name | std_type | hv_bus | lv_bus | sn_mva | vn_hv_kv | vn_lv_kv | vk_percent | vkr_percent | pfe_kw | i0_percent | shift_degree | tap_side | tap_neutral | tap_min | tap_max | tap_step_percent | tap_step_degree | tap_pos | tap_phase_shifter | parallel | df | in_service
0 | LV_3022-7_0_3_trafo_27 | 0.25 MVA 20/0.4 kV | 72 | 14 | 0.25 | 20 | 0.4 | 6 | 1.44 | 0.8 | 0.32 | 150 | hv | 0 | -2 | 2 | 2.5 | 0 | 0 | FALSE | 1 | 1 | TRUE

## line_geodata
| x0 | y0 | x1 | y1 | x2 | y2 | x3 | y3 | x4 | y4 | x5 | y5 | x6 | y6 | x7 | y7
0 | 2752623.8412 | 1247479.3418 | 2752617.9342 | 1247481.8811 | 2752617.0806 | 1247487.7314 | 2752623.1372 | 1247525.7368
1 | 2752621.4308 | 1247548.5578 | 2752624.0125 | 1247547.4899 | 2752627.2824 | 1247539.3662 | 2752623.7617 | 1247529.655 | 2752623.1372 | 1247525.7368
2 | 2752623.8412 | 1247479.3418 | 2752614.5552 | 1247475.4657 | 2752611.2573 | 1247472.5931
3 | 2752621.4308 | 1247548.5578 | 2752617.5889 | 1247550.1382 | 2752593.9648 | 1247544.6027 | 2752570.9721 | 1247542.1309 | 2752566.2507 | 1247542.2907
4 | 2752554.0236 | 1247542.7047 | 2752566.2507 | 1247542.2907
5 | 2752491.2731 | 1247558.7395 | 2752503.2266 | 1247550.2405 | 2752524.3275 | 1247543.7102 | 2752554.0236 | 1247542.7047
6 | 2752490.7781 | 1247559.0914 | 2752491.2731 | 1247558.7395
7 | 2752477.0991 | 1247586.1812 | 2752477.1177 | 1247573.1246 | 2752481.8959 | 1247565.4066 | 2752490.7781 | 1247559.0914
8 | 2752477.0991 | 1247586.1812 | 2752494.0545 | 1247586.2728 | 2752505.6512 | 1247589.3295 | 2752507.9631 | 1247590.1371
9 | 2752477.0991 | 1247586.1812 | 2752467.0951 | 1247588.1814 | 2752454.3599 | 1247594.1264 | 2752450.0958 | 1247597.569
10 | 2752524.7047 | 1247597.6645 | 2752522.4149 | 1247596.2785 | 2752515.4476 | 1247592.7515 | 2752507.9631 | 1247590.1371
11 | 2752424.836 | 1247624.3411 | 2752440.2219 | 1247605.5406 | 2752450.0958 | 1247597.569
12 | 2752524.7047 | 1247597.6645 | 2752537.6066 | 1247605.4738
13 | 2752424.836 | 1247624.3411 | 2752420.0473 | 1247630.163
14 | 2752424.836 | 1247624.3411 | 2752421.2892 | 1247617.6879 | 2752418.4526 | 1247612.3694
15 | 2752330.3756 | 1247514.4076 | 2752382.7262 | 1247555.4144 | 2752393.2083 | 1247567.2446
16 | 2752240.564 | 1247429.5859 | 2752246.516 | 1247433.8206 | 2752250.0633 | 1247436.3474 | 2752240.9593 | 1247449.4931 | 2752263.4301 | 1247465.8191 | 2752278.0373 | 1247476.4266 | 2752330.3756 | 1247514.4076
17 | 2752393.2083 | 1247567.2446 | 2752394.6157 | 1247568.8329
18 | 2752248.545 | 1247420.1484 | 2752240.564 | 1247429.5859
19 | 2752208.9694 | 1247395.1083 | 2752213.5132 | 1247401.2086 | 2752215.6825 | 1247408.8383 | 2752219.862 | 1247408.2339 | 2752222.7227 | 1247408.6633 | 2752224.0161 | 1247417.1491 | 2752235.2173 | 1247435.9103 | 2752240.564 | 1247429.5859
20 | 2752208.9694 | 1247395.1083 | 2752215.4607 | 1247389.2359 | 2752240.4739 | 1247362.8081 | 2752248.1806 | 1247356.7755
21 | 2752198.738 | 1247381.8329 | 2752208.9694 | 1247395.1083
22 | 2752537.6066 | 1247605.4738 | 2752548.0909 | 1247611.8198
23 | 2752395.6779 | 1247661.205 | 2752415.3579 | 1247635.8641 | 2752420.0473 | 1247630.163
24 | 2752418.4526 | 1247612.3694 | 2752414.0806 | 1247604.1718
25 | 2752143.0214 | 1247386.7088 | 2752159.5976 | 1247394.3846
26 | 2752186.3329 | 1247410.8091 | 2752162.0142 | 1247395.5036 | 2752159.5976 | 1247394.3846
27 | 2752186.3329 | 1247410.8091 | 2752194.0849 | 1247406.4496
28 | 2752197.0558 | 1247387.5953 | 2752197.0558 | 1247387.5953 | 2752200.7706 | 1247394.7864 | 2752201.736 | 1247399.8606 | 2752199.5907 | 1247403.3533 | 2752194.0849 | 1247406.4496
29 | 2752198.738 | 1247381.8329 | 2752197.0558 | 1247387.5953
30 | 2752198.738 | 1247381.8329 | 2752190.0668 | 1247356.6527 | 2752185.7096 | 1247340.6669
31 | 2752185.7096 | 1247340.6669 | 2752184.1412 | 1247334.913 | 2752182.3962 | 1247326.0597 | 2752182.036 | 1247322.9411
32 | 2752394.6157 | 1247568.8329 | 2752394.6157 | 1247568.8329 | 2752402.1394 | 1247582.3443
33 | 2752381.2561 | 1247795.2974 | 2752361.2445 | 1247784.1946
34 | 2752361.2445 | 1247784.1946 | 2752358.6668 | 1247782.7604 | 2752352.5088 | 1247778.8069
35 | 2752381.2561 | 1247795.2974 | 2752385.5101 | 1247797.8427
36 | 2752381.2561 | 1247795.2974 | 2752377.2601 | 1247788.7773 | 2752375.2822 | 1247772.5441 | 2752373.8447 | 1247765.8763
37 | 2752369.362 | 1247678.6568 | 2752362.3987 | 1247679.968 | 2752353.1108 | 1247680.2852 | 2752349.965 | 1247680.2846
38 | 2752369.362 | 1247678.6568 | 2752373.3561 | 1247677.3248 | 2752381.0264 | 1247674.0854 | 2752389.7752 | 1247667.4038 | 2752395.6779 | 1247661.205
39 | 2752369.362 | 1247678.6568 | 2752373.3561 | 1247677.3248 | 2752375.6562 | 1247682.5
40 | 2752369.362 | 1247678.6568 | 2752367.5886 | 1247673.8621 | 2752364.6747 | 1247670.8065 | 2752364.6747 | 1247670.8065
41 | 2752362.5699 | 1247670.5611 | 2752360.6364 | 1247670.3356 | 2752346.9882 | 1247670.6519 | 2752343.8962 | 1247669.8505
42 | 2752362.5699 | 1247670.5611 | 2752364.6747 | 1247670.8065
43 | 2752371.6028 | 1247755.4775 | 2752359.7781 | 1247753.3605 | 2752357.9061 | 1247752.8219
44 | 2752371.7754 | 1247756.2779 | 2752371.6028 | 1247755.4775
45 | 2752371.6028 | 1247755.4775 | 2752370.8279 | 1247744.18 | 2752369.0344 | 1247739.744
46 | 2752364.043 | 1247732.094 | 2752359.0238 | 1247727.1602 | 2752351.6696 | 1247723.2587
47 | 2752364.043 | 1247732.094 | 2752367.1974 | 1247735.2002 | 2752369.0344 | 1247739.744
48 | 2752364.043 | 1247732.094 | 2752375.2764 | 1247722.2398 | 2752381.9376 | 1247715.3376 | 2752385.2195 | 1247709.9612
49 | 2752180.2186 | 1247307.2059 | 2752182.036 | 1247322.9411
50 | 2752402.9656 | 1247583.828 | 2752402.1394 | 1247582.3443
51 | 2752408.0508 | 1247592.9603 | 2752402.9656 | 1247583.828
52 | 2752408.0508 | 1247592.9603 | 2752409.2427 | 1247595.1009 | 2752414.0806 | 1247604.1718
53 | 2752434.0863 | 1247696.2688 | 2752439.3667 | 1247700.1545 | 2752445.7613 | 1247703.2915
54 | 2752434.0863 | 1247696.2688 | 2752424.7861 | 1247689.4249 | 2752420.0249 | 1247684.809
55 | 2752453.3977 | 1247707.0375 | 2752445.7613 | 1247703.2915
56 | 2752420.0249 | 1247684.809 | 2752419.5025 | 1247684.3025
57 | 2752453.3977 | 1247707.0375 | 2752456.0988 | 1247708.3625
58 | 2752413.4068 | 1247678.3929 | 2752419.5025 | 1247684.3025
59 | 2752477.0525 | 1247718.6414 | 2752456.0988 | 1247708.3625
60 | 2752395.6779 | 1247661.205 | 2752413.4068 | 1247678.3929
61 | 2752477.6826 | 1247719.0714 | 2752477.0525 | 1247718.6414
62 | 2752375.6562 | 1247682.5 | 2752373.0564 | 1247690.1517 | 2752373.2695 | 1247697.7312 | 2752375.086 | 1247702.0264 | 2752378.0368 | 1247705.3964
63 | 2752385.2195 | 1247709.9612 | 2752382.6203 | 1247708.4818 | 2752378.4335 | 1247705.8495 | 2752378.0368 | 1247705.3964
64 | 2752385.2195 | 1247709.9612 | 2752385.5591 | 1247716.4428 | 2752386.875 | 1247720.5139 | 2752390.9891 | 1247725.9694 | 2752400.6461 | 1247735.0291
65 | 2752411.9664 | 1247745.6493 | 2752400.6461 | 1247735.0291
66 | 2752385.5101 | 1247797.8427 | 2752396.3572 | 1247804.333
67 | 2752371.7754 | 1247756.2779 | 2752373.8447 | 1247765.8763
68 | 2752411.9664 | 1247745.6493 | 2752414.6554 | 1247748.1721
69 | 2752424.4365 | 1247757.3483 | 2752414.6554 | 1247748.1721
70 | 2752396.3572 | 1247804.333 | 2752403.3618 | 1247808.5242

## bus_geodata
| x | y | coords
0 | 2752623.1372 | 1247525.7368
1 | 2752623.8412 | 1247479.3418
2 | 2752621.4308 | 1247548.5578
3 | 2752611.2573 | 1247472.5931
4 | 2752566.2507 | 1247542.2907
5 | 2752554.0236 | 1247542.7047
6 | 2752491.2731 | 1247558.7395
7 | 2752490.7781 | 1247559.0914
8 | 2752477.0991 | 1247586.1812
9 | 2752507.9631 | 1247590.1371
10 | 2752450.0958 | 1247597.569
11 | 2752524.7047 | 1247597.6645
12 | 2752424.836 | 1247624.3411
13 | 2752330.3756 | 1247514.4076
14 | 2752393.2083 | 1247567.2446
15 | 2752240.564 | 1247429.5859
16 | 2752248.1806 | 1247356.7755
17 | 2752208.9694 | 1247395.1083
18 | 2752537.6066 | 1247605.4738
19 | 2752420.0473 | 1247630.163
20 | 2752418.4526 | 1247612.3694
21 | 2752143.0214 | 1247386.7088
22 | 2752159.5976 | 1247394.3846
23 | 2752186.3329 | 1247410.8091
24 | 2752194.0849 | 1247406.4496
25 | 2752197.0558 | 1247387.5953
26 | 2752248.545 | 1247420.1484
27 | 2752198.738 | 1247381.8329
28 | 2752185.7096 | 1247340.6669
29 | 2752394.6157 | 1247568.8329
30 | 2752361.2445 | 1247784.1946
31 | 2752381.2561 | 1247795.2974
32 | 2752352.5088 | 1247778.8069
33 | 2752349.965 | 1247680.2846
34 | 2752369.362 | 1247678.6568
35 | 2752343.8962 | 1247669.8505
36 | 2752362.5699 | 1247670.5611
37 | 2752357.9061 | 1247752.8219
38 | 2752371.6028 | 1247755.4775
39 | 2752351.6696 | 1247723.2587
40 | 2752364.043 | 1247732.094
41 | 2752182.036 | 1247322.9411
42 | 2752180.2186 | 1247307.2059
43 | 2752402.1394 | 1247582.3443
44 | 2752402.9656 | 1247583.828
45 | 2752408.0508 | 1247592.9603
46 | 2752434.0863 | 1247696.2688
47 | 2752445.7613 | 1247703.2915
48 | 2752420.0249 | 1247684.809
49 | 2752453.3977 | 1247707.0375
50 | 2752419.5025 | 1247684.3025
51 | 2752456.0988 | 1247708.3625
52 | 2752413.4068 | 1247678.3929
53 | 2752477.0525 | 1247718.6414
54 | 2752395.6779 | 1247661.205
55 | 2752364.6747 | 1247670.8065
56 | 2752375.6562 | 1247682.5
57 | 2752378.0368 | 1247705.3964
58 | 2752385.2195 | 1247709.9612
59 | 2752400.6461 | 1247735.0291
60 | 2752385.5101 | 1247797.8427
61 | 2752373.8447 | 1247765.8763
62 | 2752548.0909 | 1247611.8198
63 | 2752477.6826 | 1247719.0714
64 | 2752414.0806 | 1247604.1718
65 | 2752369.0344 | 1247739.744
66 | 2752371.7754 | 1247756.2779
67 | 2752411.9664 | 1247745.6493
68 | 2752414.6554 | 1247748.1721
69 | 2752424.4365 | 1247757.3483
70 | 2752396.3572 | 1247804.333
71 | 2752403.3618 | 1247808.5242
72 | 2752424.836 | 1247624.3411

## line_std_types
| c_nf_per_km | r_ohm_per_km | x_ohm_per_km | max_i_ka | type | q_mm2 | alpha | voltage_rating
NAYY 4x50 SE | 210 | 0.642 | 0.083 | 0.142 | cs | 50 | 0.00403 | LV
NAYY 4x120 SE | 264 | 0.225 | 0.08 | 0.242 | cs | 120 | 0.00403 | LV
NAYY 4x150 SE | 261 | 0.208 | 0.08 | 0.27 | cs | 150 | 0.00403 | LV
NA2XS2Y 1x95 RM/25 12/20 kV | 216 | 0.313 | 0.132 | 0.252 | cs | 95 | 0.00403 | MV
NA2XS2Y 1x185 RM/25 12/20 kV | 273 | 0.161 | 0.117 | 0.362 | cs | 185 | 0.00403 | MV
NA2XS2Y 1x240 RM/25 12/20 kV | 304 | 0.122 | 0.112 | 0.421 | cs | 240 | 0.00403 | MV
NA2XS2Y 1x95 RM/25 6/10 kV | 315 | 0.313 | 0.123 | 0.249 | cs | 95 | 0.00403 | MV
NA2XS2Y 1x185 RM/25 6/10 kV | 406 | 0.161 | 0.11 | 0.358 | cs | 185 | 0.00403 | MV
NA2XS2Y 1x240 RM/25 6/10 kV | 456 | 0.122 | 0.105 | 0.416 | cs | 240 | 0.00403 | MV
NA2XS2Y 1x150 RM/25 12/20 kV | 250 | 0.206 | 0.116 | 0.319 | cs | 150 | 0.00403 | MV
NA2XS2Y 1x120 RM/25 12/20 kV | 230 | 0.253 | 0.119 | 0.283 | cs | 120 | 0.00403 | MV
NA2XS2Y 1x70 RM/25 12/20 kV | 190 | 0.443 | 0.132 | 0.22 | cs | 70 | 0.00403 | MV
NA2XS2Y 1x150 RM/25 6/10 kV | 360 | 0.206 | 0.11 | 0.315 | cs | 150 | 0.00403 | MV
NA2XS2Y 1x120 RM/25 6/10 kV | 340 | 0.253 | 0.113 | 0.28 | cs | 120 | 0.00403 | MV
NA2XS2Y 1x70 RM/25 6/10 kV | 280 | 0.443 | 0.123 | 0.217 | cs | 70 | 0.00403 | MV
N2XS(FL)2Y 1x120 RM/35 64/110 kV | 112 | 0.153 | 0.166 | 0.366 | cs | 120 | 0.00393 | HV
N2XS(FL)2Y 1x185 RM/35 64/110 kV | 125 | 0.099 | 0.156 | 0.457 | cs | 185 | 0.00393 | HV
N2XS(FL)2Y 1x240 RM/35 64/110 kV | 135 | 0.075 | 0.149 | 0.526 | cs | 240 | 0.00393 | HV
N2XS(FL)2Y 1x300 RM/35 64/110 kV | 144 | 0.06 | 0.144 | 0.588 | cs | 300 | 0.00393 | HV
15-AL1/3-ST1A 0.4 | 11 | 1.8769 | 0.35 | 0.105 | ol | 16 | 0.00403 | LV
24-AL1/4-ST1A 0.4 | 11.25 | 1.2012 | 0.335 | 0.14 | ol | 24 | 0.00403 | LV
48-AL1/8-ST1A 0.4 | 12.2 | 0.5939 | 0.3 | 0.21 | ol | 48 | 0.00403 | LV
94-AL1/15-ST1A 0.4 | 13.2 | 0.306 | 0.29 | 0.35 | ol | 94 | 0.00403 | LV
34-AL1/6-ST1A 10.0 | 9.7 | 0.8342 | 0.36 | 0.17 | ol | 34 | 0.00403 | MV
48-AL1/8-ST1A 10.0 | 10.1 | 0.5939 | 0.35 | 0.21 | ol | 48 | 0.00403 | MV
70-AL1/11-ST1A 10.0 | 10.4 | 0.4132 | 0.339 | 0.29 | ol | 70 | 0.00403 | MV
94-AL1/15-ST1A 10.0 | 10.75 | 0.306 | 0.33 | 0.35 | ol | 94 | 0.00403 | MV
122-AL1/20-ST1A 10.0 | 11.1 | 0.2376 | 0.323 | 0.41 | ol | 122 | 0.00403 | MV
149-AL1/24-ST1A 10.0 | 11.25 | 0.194 | 0.315 | 0.47 | ol | 149 | 0.00403 | MV
34-AL1/6-ST1A 20.0 | 9.15 | 0.8342 | 0.382 | 0.17 | ol | 34 | 0.00403 | MV
48-AL1/8-ST1A 20.0 | 9.5 | 0.5939 | 0.372 | 0.21 | ol | 48 | 0.00403 | MV
70-AL1/11-ST1A 20.0 | 9.7 | 0.4132 | 0.36 | 0.29 | ol | 70 | 0.00403 | MV
94-AL1/15-ST1A 20.0 | 10 | 0.306 | 0.35 | 0.35 | ol | 94 | 0.00403 | MV
122-AL1/20-ST1A 20.0 | 10.3 | 0.2376 | 0.344 | 0.41 | ol | 122 | 0.00403 | MV
149-AL1/24-ST1A 20.0 | 10.5 | 0.194 | 0.337 | 0.47 | ol | 149 | 0.00403 | MV
184-AL1/30-ST1A 20.0 | 10.75 | 0.1571 | 0.33 | 0.535 | ol | 184 | 0.00403 | MV
243-AL1/39-ST1A 20.0 | 11 | 0.1188 | 0.32 | 0.645 | ol | 243 | 0.00403 | MV
48-AL1/8-ST1A 110.0 | 8 | 0.5939 | 0.46 | 0.21 | ol | 48 | 0.00403 | HV
70-AL1/11-ST1A 110.0 | 8.4 | 0.4132 | 0.45 | 0.29 | ol | 70 | 0.00403 | HV
94-AL1/15-ST1A 110.0 | 8.65 | 0.306 | 0.44 | 0.35 | ol | 94 | 0.00403 | HV
122-AL1/20-ST1A 110.0 | 8.5 | 0.2376 | 0.43 | 0.41 | ol | 122 | 0.00403 | HV
149-AL1/24-ST1A 110.0 | 8.75 | 0.194 | 0.41 | 0.47 | ol | 149 | 0.00403 | HV
184-AL1/30-ST1A 110.0 | 8.8 | 0.1571 | 0.4 | 0.535 | ol | 184 | 0.00403 | HV
243-AL1/39-ST1A 110.0 | 9 | 0.1188 | 0.39 | 0.645 | ol | 243 | 0.00403 | HV
305-AL1/39-ST1A 110.0 | 9.2 | 0.0949 | 0.38 | 0.74 | ol | 305 | 0.00403 | HV
490-AL1/64-ST1A 110.0 | 9.75 | 0.059 | 0.37 | 0.96 | ol | 490 | 0.00403 | HV
679-AL1/86-ST1A 110.0 | 9.95 | 0.042 | 0.36 | 1.15 | ol | 679 | 0.00403 | HV
490-AL1/64-ST1A 220.0 | 10 | 0.059 | 0.285 | 0.96 | ol | 490 | 0.00403 | HV
679-AL1/86-ST1A 220.0 | 11.7 | 0.042 | 0.275 | 1.15 | ol | 679 | 0.00403 | HV
490-AL1/64-ST1A 380.0 | 11 | 0.059 | 0.253 | 0.96 | ol | 490 | 0.00403 | HV
679-AL1/86-ST1A 380.0 | 14.6 | 0.042 | 0.25 | 1.15 | ol | 679 | 0.00403 | HV

## trafo_std_types
| i0_percent | pfe_kw | vkr_percent | sn_mva | vn_lv_kv | vn_hv_kv | vk_percent | shift_degree | vector_group | tap_side | tap_neutral | tap_min | tap_max | tap_step_degree | tap_step_percent | tap_phase_shifter
160 MVA 380/110 kV | 0.06 | 60 | 0.25 | 160 | 110 | 380 | 12.2 | 0 | Yy0 | hv | 0 | -9 | 9 | 0 | 1.5 | FALSE
100 MVA 220/110 kV | 0.06 | 55 | 0.26 | 100 | 110 | 220 | 12 | 0 | Yy0 | hv | 0 | -9 | 9 | 0 | 1.5 | FALSE
63 MVA 110/20 kV | 0.04 | 22 | 0.32 | 63 | 20 | 110 | 18 | 150 | YNd5 | hv | 0 | -9 | 9 | 0 | 1.5 | FALSE
40 MVA 110/20 kV | 0.05 | 18 | 0.34 | 40 | 20 | 110 | 16.2 | 150 | YNd5 | hv | 0 | -9 | 9 | 0 | 1.5 | FALSE
25 MVA 110/20 kV | 0.07 | 14 | 0.41 | 25 | 20 | 110 | 12 | 150 | YNd5 | hv | 0 | -9 | 9 | 0 | 1.5 | FALSE
63 MVA 110/10 kV | 0.04 | 22 | 0.32 | 63 | 10 | 110 | 18 | 150 | YNd5 | hv | 0 | -9 | 9 | 0 | 1.5 | FALSE
40 MVA 110/10 kV | 0.05 | 18 | 0.34 | 40 | 10 | 110 | 16.2 | 150 | YNd5 | hv | 0 | -9 | 9 | 0 | 1.5 | FALSE
25 MVA 110/10 kV | 0.07 | 14 | 0.41 | 25 | 10 | 110 | 12 | 150 | YNd5 | hv | 0 | -9 | 9 | 0 | 1.5 | FALSE
0.25 MVA 20/0.4 kV | 0.32 | 0.8 | 1.44 | 0.25 | 0.4 | 20 | 6 | 150 | Yzn5 | hv | 0 | -2 | 2 | 0 | 2.5 | FALSE
0.4 MVA 20/0.4 kV | 0.3375 | 1.35 | 1.425 | 0.4 | 0.4 | 20 | 6 | 150 | Dyn5 | hv | 0 | -2 | 2 | 0 | 2.5 | FALSE
0.63 MVA 20/0.4 kV | 0.2619 | 1.65 | 1.206 | 0.63 | 0.4 | 20 | 6 | 150 | Dyn5 | hv | 0 | -2 | 2 | 0 | 2.5 | FALSE
0.25 MVA 10/0.4 kV | 0.24 | 0.6 | 1.2 | 0.25 | 0.4 | 10 | 4 | 150 | Dyn5 | hv | 0 | -2 | 2 | 0 | 2.5 | FALSE
0.4 MVA 10/0.4 kV | 0.2375 | 0.95 | 1.325 | 0.4 | 0.4 | 10 | 4 | 150 | Dyn5 | hv | 0 | -2 | 2 | 0 | 2.5 | FALSE
0.63 MVA 10/0.4 kV | 0.1873 | 1.18 | 1.0794 | 0.63 | 0.4 | 10 | 4 | 150 | Dyn5 | hv | 0 | -2 | 2 | 0 | 2.5 | FALSE

## trafo3w_std_types
| sn_hv_mva | sn_mv_mva | sn_lv_mva | vn_hv_kv | vn_mv_kv | vn_lv_kv | vk_hv_percent | vk_mv_percent | vk_lv_percent | vkr_hv_percent | vkr_mv_percent | vkr_lv_percent | pfe_kw | i0_percent | shift_mv_degree | shift_lv_degree | vector_group | tap_side | tap_neutral | tap_min | tap_max | tap_step_percent
63/25/38 MVA 110/20/10 kV | 63 | 25 | 38 | 110 | 20 | 10 | 10.4 | 10.4 | 10.4 | 0.28 | 0.32 | 0.35 | 35 | 0.89 | 0 | 0 | YN0yn0yn0 | hv | 0 | -10 | 10 | 1.2
63/25/38 MVA 110/10/10 kV | 63 | 25 | 38 | 110 | 10 | 10 | 10.4 | 10.4 | 10.4 | 0.28 | 0.32 | 0.35 | 35 | 0.89 | 0 | 0 | YN0yn0yn0 | hv | 0 | -10 | 10 | 1.2

## fuse_std_types
| fuse_type | i_rated_a | t_avg | t_min | t_total | x_avg | x_min | x_total
HV 100A | HV 100A | 100 | 0 | [10.0, 3.64, 0.854, 0.281, 0.1, 0.0531, 0.022, 0.01] | [10.0, 4.267, 1.21, 0.403, 0.1, 0.058, 0.022, 0.01] | 0 | [300.0, 350.0, 450.0, 550.0, 700.0, 850.0, 1200.0, 1752.0] | [600.0, 700.0, 900.0, 1150.0, 1665.0, 2000.0, 3000.0, 4313.0]
HV 10A | HV 10A | 10 | 0 | [10.0, 1675.0, 0.344, 0.156, 0.1, 0.0417, 0.0171, 0.01] | [10.0, 1.3, 0.3, 0.155, 0.1, 0.0555, 0.023, 0.01] | 0 | [30.0, 32.0, 35.0, 37.0, 39.0, 50.0, 70.0, 88.0] | [60.0, 70.0, 80.0, 87.0, 94.0, 110.0, 150.0, 216.0]
HV 125A | HV 125A | 125 | 0 | [10.0, 1.82, 0.344, 0.1, 0.0467, 0.0269, 0.01] | [10.0, 2.478, 0.426, 0.1, 0.0427, 0.0211, 0.01] | 0 | [375.0, 500.0, 700.0, 925.0, 1200.0, 1500.0, 2341.0] | [750.0, 1000.0, 1500.0, 2200.0, 3000.0, 4000.0, 5765.0]
HV 160A | HV 160A | 160 | 0 | [10.0, 4.15, 1.03, 0.198, 0.1, 0.051, 0.0172, 0.01] | [10.0, 2.3, 0.734, 0.274, 0.1, 0.046, 0.0177, 0.01] | 0 | [480.0, 550.0, 700.0, 1000.0, 1260.0, 1600.0, 2500.0, 3227.0] | [960.0, 1300.0, 1700.0, 2200.0, 2996.0, 4000.0, 6000.0, 7946.0]
HV 16A | HV 16A | 16 | 0 | [10.0, 0.352, 0.164, 0.1, 0.0649, 0.0342, 0.01] | [10.0, 2.34, 0.722, 0.181, 0.1, 0.055, 0.0296, 0.01] | 0 | [48.0, 60.0, 65.0, 71.0, 80.0, 100.0, 162.0] | [96.0, 110.0, 125.0, 150.0, 168.0, 200.0, 250.0, 398.0]
HV 200A | HV 200A | 200 | 0 | [10.0, 4.267, 1.21, 0.403, 0.1, 0.058, 0.022, 0.01] | [10.0, 3.73, 1.654, 0.328, 0.1, 0.0531, 0.019, 0.01] | 0 | [600.0, 700.0, 900.0, 1150.0, 1665.0, 2000.0, 3000.0, 4313.0] | [1200.0, 1500.0, 1800.0, 2700.0, 3960.0, 5000.0, 7500.0, 10620.0]
HV 20A | HV 20A | 20 | 0 | [10.0, 1.3, 0.3, 0.155, 0.1, 0.0555, 0.023, 0.01] | [10.0, 1.3, 0.161, 0.1, 0.0611, 0.0399, 0.0141, 0.01] | 0 | [60.0, 70.0, 80.0, 87.0, 94.0, 110.0, 150.0, 216.0] | [120.0, 150.0, 200.0, 223.0, 260.0, 300.0, 450.0, 532.0]
HV 25A | HV 25A | 25 | 0 | [10.0, 2.512, 0.833, 0.299, 0.1, 0.0372, 0.0223, 0.01] | [10.0, 3.125, 0.597, 0.198, 0.1, 0.0378, 0.022, 0.01] | 0 | [75.0, 82.0, 90.0, 100.0, 124.0, 170.0, 200.0, 289.0] | [150.0, 170.0, 210.0, 250.0, 294.0, 400.0, 500.0, 711.0]
HV 31.5A | HV 31.5A | 31.5 | 0 | [10.0, 2.34, 0.722, 0.181, 0.1, 0.055, 0.0296, 0.01] | [10.0, 2.84, 0.368, 0.164, 0.1, 0.0621, 0.0378, 0.0195, 0.01] | 0 | [95.0, 110.0, 125.0, 150.0, 165.0, 200.0, 250.0, 390.0] | [189.0, 220.0, 300.0, 350.0, 393.0, 450.0, 530.0, 700.0, 960.0]
HV 40A | HV 40A | 40 | 0 | [10.0, 1.3, 0.161, 0.1, 0.0611, 0.0399, 0.0141, 0.01] | [10.0, 2.05, 0.369, 0.198, 0.1, 0.051, 0.0298, 0.01] | 0 | [120.0, 150.0, 200.0, 223.0, 260.0, 300.0, 450.0, 532.0] | [240.0, 300.0, 400.0, 450.0, 530.0, 650.0, 800.0, 1311.0]
HV 50A | HV 50A | 50 | 0 | [10.0, 3.215, 0.597, 0.198, 0.1, 0.0378, 0.022, 0.01] | [10.0, 3.64, 0.854, 0.281, 0.1, 0.0531, 0.022, 0.01] | 0 | [150.0, 170.0, 210.0, 250.0, 294.0, 400.0, 500.0, 711.0] | [300.0, 350.0, 450.0, 550.0, 700.0, 850.0, 1200.0, 1752.0]
HV 6.3A | HV 6.3A | 6.3 | 0 | [10.0, 1.39, 0.344, 0.168, 0.1, 0.056, 0.0263, 0.01] | [10.0, 1.711, 0.516, 0.198, 0.1, 0.0634, 0.0303, 0.01] | 0 | [19.0, 19.5, 20.4, 20.8, 22.0, 25.0, 32.0, 48.0] | [38.0, 40.0, 43.0, 48.0, 53.0, 60.0, 75.0, 118.0]
HV 63A | HV 63A | 63 | 0 | [10.0, 2.84, 0.368, 0.164, 0.1, 0.0621, 0.0378, 0.0195, 0.01] | [10.0, 1.82, 0.344, 0.1, 0.0467, 0.0269, 0.01] | 0 | [189.0, 220.0, 300.0, 350.0, 393.0, 450.0, 530.0, 700.0, 961.0] | [378.0, 500.0, 700.0, 934.0, 1200.0, 1500.0, 2366.0]
HV 80A | HV 80A | 80 | 0 | [10.0, 2.05, 0.369, 0.198, 0.1, 0.051, 0.0298, 0.01] | [10.0, 4.15, 1.03, 0.198, 0.1, 0.051, 0.0172, 0.01] | 0 | [240.0, 300.0, 400.0, 450.0, 530.0, 650.0, 800.0, 1311.0] | [480.0, 550.0, 700.0, 1000.0, 1260.0, 1600.0, 2500.0, 3227.0]
Siemens NH-1-100 | Siemens NH-1-100 | 100 | [5400.0, 2000.0, 400.0, 20.0, 1.0, 0.2, 0.012, 0.004] | 0 | 0 | [150.0, 190.0, 250.0, 430.0, 900.0, 1250.0, 2700.0, 3600.0] | 0 | 0
Siemens NH-1-125 | Siemens NH-1-125 | 125 | [4800.0, 120.0, 7.0, 0.1, 0.004] | 0 | 0 | [180.0, 400.0, 740.0, 2000.0, 4250.0] | 0 | 0
Siemens NH-1-16 | Siemens NH-1-16 | 16 | [4000.0, 400.0, 2.0, 0.1, 0.04, 0.01] | 0 | 0 | [26.0, 35.0, 75.0, 150.0, 200.0, 300.0] | 0 | 0
Siemens NH-1-160 | Siemens NH-1-160 | 160 | [4800.0, 120.0, 7.0, 0.1, 0.004] | 0 | 0 | [210.0, 500.0, 900.0, 2300.0, 5000.0] | 0 | 0
Siemens NH-1-25 | Siemens NH-1-25 | 25 | [4000.0, 1000.0, 10.0, 0.2, 0.02, 0.01] | 0 | 0 | [40.0, 50.0, 100.0, 210.0, 400.0, 500.0] | 0 | 0
Siemens NH-1-50 | Siemens NH-1-50 | 50 | [4000.0, 40.0, 4.0, 1.0, 0.02, 0.01] | 0 | 0 | [86.0, 200.0, 300.0, 400.0, 1000.0, 1280.0] | 0 | 0
Siemens NH-1-63 | Siemens NH-1-63 | 63 | [4000.0, 100.0, 10.0, 2.0, 0.04, 0.01] | 0 | 0 | [100.0, 200.0, 300.0, 400.0, 1000.0, 1500.0] | 0 | 0
Siemens NH-1-80 | Siemens NH-1-80 | 80 | [4800.0, 120.0, 7.0, 0.1, 0.01] | 0 | 0 | [150.58, 250.0, 450.0, 1150.0, 2470.0] | 0 | 0
Siemens NH-2-1000 | Siemens NH-2-1000 | 1000 | [4800.0, 120.0, 7.0, 0.1, 0.004] | 0 | 0 | [1900.0, 3500.0, 8400.0, 24000.0, 52000.0] | 0 | 0
Siemens NH-2-200 | Siemens NH-2-200 | 200 | [4800.0, 120.0, 7.0, 0.1, 0.004] | 0 | 0 | [280.0, 650.0, 1200.0, 3000.0, 7000.0] | 0 | 0
Siemens NH-2-224 | Siemens NH-2-224 | 224 | [4800.0, 120.0, 7.0, 0.2, 0.04, 0.004] | 0 | 0 | [400.0, 750.0, 1453.0, 3025.0, 4315.0, 7600.0] | 0 | 0
Siemens NH-2-250 | Siemens NH-2-250 | 250 | [4800.0, 120.0, 7.0, 0.1, 0.004] | 0 | 0 | [450.0, 800.0, 1650.0, 4000.0, 8500.0] | 0 | 0
Siemens NH-2-315 | Siemens NH-2-315 | 315 | [4800.0, 120.0, 7.0, 0.1, 0.004] | 0 | 0 | [550.0, 920.0, 1900.0, 5000.0, 11000.0] | 0 | 0
Siemens NH-2-355 | Siemens NH-2-355 | 355 | [4800.0, 120.0, 6.0, 0.1, 0.004] | 0 | 0 | [650.0, 1116.27, 2350.0, 5840.0, 12790.0] | 0 | 0
Siemens NH-2-400 | Siemens NH-2-400 | 400 | [4800.0, 120.0, 7.0, 0.1, 0.004] | 0 | 0 | [720.0, 1350.0, 2800.0, 6500.0, 15000.0] | 0 | 0
Siemens NH-2-425 | Siemens NH-2-425 | 425 | [4800.0, 120.0, 7.0, 0.1, 0.004] | 0 | 0 | [850.0, 1500.0, 3050.0, 7500.0, 16500.0] | 0 | 0
Siemens NH-2-630 | Siemens NH-2-630 | 630 | [4800.0, 120.0, 7.0, 0.1, 0.004] | 0 | 0 | [1200.0, 2000.0, 4800.0, 12000.0, 26000.0] | 0 | 0

## dtypes
| element | column | dtype
0 | bus | name | object
1 | bus | vn_kv | float64
2 | bus | type | object
3 | bus | zone | object
4 | bus | in_service | bool
5 | load | name | object
6 | load | bus | uint32
7 | load | p_mw | float64
8 | load | q_mvar | float64
9 | load | const_z_percent | float64
10 | load | const_i_percent | float64
11 | load | sn_mva | float64
12 | load | scaling | float64
13 | load | in_service | bool
14 | load | type | object
15 | ext_grid | name | object
16 | ext_grid | bus | uint32
17 | ext_grid | vm_pu | float64
18 | ext_grid | va_degree | float64
19 | ext_grid | slack_weight | float64
20 | ext_grid | in_service | bool
21 | line | name | object
22 | line | std_type | object
23 | line | from_bus | uint32
24 | line | to_bus | uint32
25 | line | length_km | float64
26 | line | r_ohm_per_km | float64
27 | line | x_ohm_per_km | float64
28 | line | c_nf_per_km | float64
29 | line | g_us_per_km | float64
30 | line | max_i_ka | float64
31 | line | df | float64
32 | line | parallel | uint32
33 | line | type | object
34 | line | in_service | bool
35 | trafo | name | object
36 | trafo | std_type | object
37 | trafo | hv_bus | uint32
38 | trafo | lv_bus | uint32
39 | trafo | sn_mva | float64
40 | trafo | vn_hv_kv | float64
41 | trafo | vn_lv_kv | float64
42 | trafo | vk_percent | float64
43 | trafo | vkr_percent | float64
44 | trafo | pfe_kw | float64
45 | trafo | i0_percent | float64
46 | trafo | shift_degree | float64
47 | trafo | tap_side | object
48 | trafo | tap_neutral | int32
49 | trafo | tap_min | int32
50 | trafo | tap_max | int32
51 | trafo | tap_step_percent | float64
52 | trafo | tap_step_degree | float64
53 | trafo | tap_pos | int32
54 | trafo | tap_phase_shifter | bool
55 | trafo | parallel | uint32
56 | trafo | df | float64
57 | trafo | in_service | bool
58 | line_geodata | coords | object
59 | bus_geodata | x | float64
60 | bus_geodata | y | float64
61 | bus_geodata | coords | object

## parameters
| version | format_version | converged | OPF_converged | name | f_hz | sn_mva
0 | 2.14.6 | 2.14.0 | FALSE | FALSE |  | 50 | 1