## bus
| name | vn_kv | type | zone | in_service
0 | bus_LV_3032-14_1_2_node_61 | 0.4 | n |  | TRUE
1 | bus_LV_3032-14_1_2_node_62 | 0.4 | n |  | TRUE
2 | bus_LV_3032-14_1_2_node_63 | 0.4 | n |  | TRUE
3 | bus_LV_3032-14_1_2_node_64 | 0.4 | n |  | TRUE
4 | bus_LV_3032-14_1_2_node_96 | 0.4 | n |  | TRUE
5 | bus_LV_3032-14_1_2_node_65 | 0.4 | n |  | TRUE
6 | bus_LV_3032-14_1_2_node_67 | 0.4 | n |  | TRUE
7 | bus_LV_3032-14_1_2_node_68 | 0.4 | n |  | TRUE
8 | bus_LV_3032-14_1_2_node_69 | 0.4 | n |  | TRUE
9 | bus_LV_3032-14_1_2_node_70 | 0.4 | n |  | TRUE
10 | bus_LV_3032-14_1_2_node_71 | 0.4 | n |  | TRUE
11 | bus_LV_3032-14_1_2_node_77 | 0.4 | n |  | TRUE
12 | bus_LV_3032-14_1_2_node_72 | 0.4 | n |  | TRUE
13 | bus_LV_3032-14_1_2_node_73 | 0.4 | n |  | TRUE
14 | bus_LV_3032-14_1_2_node_74 | 0.4 | n |  | TRUE
15 | bus_LV_3032-14_1_2_node_75 | 0.4 | n |  | TRUE
16 | bus_LV_3032-14_1_2_node_76 | 0.4 | n |  | TRUE
17 | bus_LV_3032-14_1_2_node_78 | 0.4 | n |  | TRUE
18 | bus_LV_3032-14_1_2_node_80 | 0.4 | n |  | TRUE
19 | bus_LV_3032-14_1_2_node_79 | 0.4 | n |  | TRUE
20 | bus_LV_3032-14_1_2_node_116 | 0.4 | n |  | TRUE
21 | bus_LV_3032-14_1_2_node_114 | 0.4 | n |  | TRUE
22 | bus_LV_3032-14_1_2_node_110 | 0.4 | n |  | TRUE
23 | bus_LV_3032-14_1_2_node_109 | 0.4 | n |  | TRUE
24 | bus_LV_3032-14_1_2_node_81 | 0.4 | n |  | TRUE
25 | bus_LV_3032-14_1_2_node_82 | 0.4 | n |  | TRUE
26 | bus_LV_3032-14_1_2_node_95 | 0.4 | n |  | TRUE
27 | bus_LV_3032-14_1_2_node_92 | 0.4 | n |  | TRUE
28 | bus_LV_3032-14_1_2_node_84 | 0.4 | n |  | TRUE
29 | bus_LV_3032-14_1_2_node_85 | 0.4 | n |  | TRUE
30 | bus_LV_3032-14_1_2_node_87 | 0.4 | n |  | TRUE
31 | bus_LV_3032-14_1_2_node_88 | 0.4 | n |  | TRUE
32 | bus_LV_3032-14_1_2_node_89 | 0.4 | n |  | TRUE
33 | bus_LV_3032-14_1_2_node_90 | 0.4 | n |  | TRUE
34 | bus_LV_3032-14_1_2_node_91 | 0.4 | n |  | TRUE
35 | bus_LV_3032-14_1_2_node_93 | 0.4 | n |  | TRUE
36 | bus_LV_3032-14_1_2_node_94 | 0.4 | n |  | TRUE
37 | bus_LV_3032-14_1_2_node_97 | 0.4 | n |  | TRUE
38 | bus_LV_3032-14_1_2_node_98 | 0.4 | n |  | TRUE
39 | bus_LV_3032-14_1_2_node_99 | 0.4 | n |  | TRUE
40 | bus_LV_3032-14_1_2_node_127 | 0.4 | n |  | TRUE
41 | bus_LV_3032-14_1_2_node_108 | 0.4 | n |  | TRUE
42 | bus_LV_3032-14_1_2_node_101 | 0.4 | n |  | TRUE
43 | bus_LV_3032-14_1_2_node_100 | 0.4 | n |  | TRUE
44 | bus_LV_3032-14_1_2_node_102 | 0.4 | n |  | TRUE
45 | bus_LV_3032-14_1_2_node_103 | 0.4 | n |  | TRUE
46 | bus_LV_3032-14_1_2_node_104 | 0.4 | n |  | TRUE
47 | bus_LV_3032-14_1_2_node_105 | 0.4 | n |  | TRUE
48 | bus_LV_3032-14_1_2_node_106 | 0.4 | n |  | TRUE
49 | bus_LV_3032-14_1_2_node_107 | 0.4 | n |  | TRUE
50 | bus_LV_3032-14_1_2_node_111 | 0.4 | n |  | TRUE
51 | bus_LV_3032-14_1_2_node_113 | 0.4 | n |  | TRUE
52 | bus_LV_3032-14_1_2_node_118 | 0.4 | n |  | TRUE
53 | bus_LV_3032-14_1_2_node_117 | 0.4 | n |  | TRUE
54 | bus_LV_3032-14_1_2_node_115 | 0.4 | n |  | TRUE
55 | bus_MV_0_node_92 | 20 | n |  | TRUE

## load
| name | bus | p_mw | q_mvar | const_z_percent | const_i_percent | sn_mva | scaling | in_service | type
0 | LV_3032-14_1_2_load_61 | 0 | 0.0015069 | 0.00037767 | 0 | 0 |  | 1 | TRUE | wye
1 | LV_3032-14_1_2_load_62 | 1 | 0.00027316 | 6.8461e-05 | 0 | 0 |  | 1 | TRUE | wye
2 | LV_3032-14_1_2_load_64 | 3 | 0.0004944 | 0.00012391 | 0 | 0 |  | 1 | TRUE | wye
3 | LV_3032-14_1_2_load_96 | 4 | 0.0051163 | 0.0012823 | 0 | 0 |  | 1 | TRUE | wye
4 | LV_3032-14_1_2_load_65 | 5 | 0.00049596 | 0.0001243 | 0 | 0 |  | 1 | TRUE | wye
5 | LV_3032-14_1_2_load_67 | 6 | 0.00044368 | 0.0001112 | 0 | 0 |  | 1 | TRUE | wye
6 | LV_3032-14_1_2_load_69 | 8 | 0.00033347 | 8.3575e-05 | 0 | 0 |  | 1 | TRUE | wye
7 | LV_3032-14_1_2_load_70 | 9 | 0.0001994 | 4.9975e-05 | 0 | 0 |  | 1 | TRUE | wye
8 | LV_3032-14_1_2_load_71 | 10 | 0.00073462 | 0.00018411 | 0 | 0 |  | 1 | TRUE | wye
9 | LV_3032-14_1_2_load_77 | 11 | 0.001127 | 0.00028245 | 0 | 0 |  | 1 | TRUE | wye
10 | LV_3032-14_1_2_load_72 | 12 | 0.0010763 | 0.00026974 | 0 | 0 |  | 1 | TRUE | wye
11 | LV_3032-14_1_2_load_73 | 13 | 0.00038077 | 9.5431e-05 | 0 | 0 |  | 1 | TRUE | wye
12 | LV_3032-14_1_2_load_75 | 15 | 0.001151 | 0.00028846 | 0 | 0 |  | 1 | TRUE | wye
13 | LV_3032-14_1_2_load_76 | 16 | 0.00049285 | 0.00012352 | 0 | 0 |  | 1 | TRUE | wye
14 | LV_3032-14_1_2_load_116 | 20 | 0.00017868 | 4.478e-05 | 0 | 0 |  | 1 | TRUE | wye
15 | LV_3032-14_1_2_load_114 | 21 | 0.00037041 | 9.2835e-05 | 0 | 0 |  | 1 | TRUE | wye
16 | LV_3032-14_1_2_load_109 | 23 | 0.00019582 | 4.9077e-05 | 0 | 0 |  | 1 | TRUE | wye
17 | LV_3032-14_1_2_load_81 | 24 | 0.0016774 | 0.00042039 | 0 | 0 |  | 1 | TRUE | wye
18 | LV_3032-14_1_2_load_82 | 25 | 0.0009112 | 0.00022837 | 0 | 0 |  | 1 | TRUE | wye
19 | LV_3032-14_1_2_load_95 | 26 | 0.0019235 | 0.00048206 | 0 | 0 |  | 1 | TRUE | wye
20 | LV_3032-14_1_2_load_92 | 27 | 0.00083103 | 0.00020828 | 0 | 0 |  | 1 | TRUE | wye
21 | LV_3032-14_1_2_load_84 | 28 | 0.0011888 | 0.00029793 | 0 | 0 |  | 1 | TRUE | wye
22 | LV_3032-14_1_2_load_87 | 30 | 0.00084434 | 0.00021161 | 0 | 0 |  | 1 | TRUE | wye
23 | LV_3032-14_1_2_load_88 | 31 | 0.00066538 | 0.00016676 | 0 | 0 |  | 1 | TRUE | wye
24 | LV_3032-14_1_2_load_89 | 32 | 0.0012053 | 0.00030207 | 0 | 0 |  | 1 | TRUE | wye
25 | LV_3032-14_1_2_load_90 | 33 | 0.0020161 | 0.00050528 | 0 | 0 |  | 1 | TRUE | wye
26 | LV_3032-14_1_2_load_93 | 35 | 0.00041306 | 0.00010352 | 0 | 0 |  | 1 | TRUE | wye
27 | LV_3032-14_1_2_load_94 | 36 | 0.0022636 | 0.0005673 | 0 | 0 |  | 1 | TRUE | wye
28 | LV_3032-14_1_2_load_127 | 40 | 0.0026012 | 0.00065193 | 0 | 0 |  | 1 | TRUE | wye
29 | LV_3032-14_1_2_load_108 | 41 | 0.00023132 | 5.7973e-05 | 0 | 0 |  | 1 | TRUE | wye
30 | LV_3032-14_1_2_load_101 | 42 | 0.0013285 | 0.00033295 | 0 | 0 |  | 1 | TRUE | wye
31 | LV_3032-14_1_2_load_100 | 43 | 0.0014136 | 0.00035428 | 0 | 0 |  | 1 | TRUE | wye
32 | LV_3032-14_1_2_load_103 | 45 | 0.0015439 | 0.00038694 | 0 | 0 |  | 1 | TRUE | wye
33 | LV_3032-14_1_2_load_104 | 46 | 0.00077248 | 0.0001936 | 0 | 0 |  | 1 | TRUE | wye
34 | LV_3032-14_1_2_load_106 | 48 | 0.00027699 | 6.9421e-05 | 0 | 0 |  | 1 | TRUE | wye
35 | LV_3032-14_1_2_load_107 | 49 | 0.00015309 | 3.8368e-05 | 0 | 0 |  | 1 | TRUE | wye
36 | LV_3032-14_1_2_load_111 | 50 | 0.00042163 | 0.00010567 | 0 | 0 |  | 1 | TRUE | wye
37 | LV_3032-14_1_2_load_113 | 51 | 0.00015652 | 3.9227e-05 | 0 | 0 |  | 1 | TRUE | wye
38 | LV_3032-14_1_2_load_118 | 52 | 0.0001236 | 3.0977e-05 | 0 | 0 |  | 1 | TRUE | wye
39 | LV_3032-14_1_2_load_117 | 53 | 0.00031887 | 7.9917e-05 | 0 | 0 |  | 1 | TRUE | wye
40 | LV_3032-14_1_2_load_115 | 54 | 0.00035486 | 8.8937e-05 | 0 | 0 |  | 1 | TRUE | wye

## ext_grid
| name | bus | vm_pu | va_degree | slack_weight | in_service
0 |  | 27 | 1 | 0 | 1 | TRUE

## line
| name | std_type | from_bus | to_bus | length_km | r_ohm_per_km | x_ohm_per_km | c_nf_per_km | g_us_per_km | max_i_ka | df | parallel | type | in_service
0 | LV_3032-14_1_2_line_0 | NAYY 4x150 SE | 0 | 1 | 0.013987 | 0.208 | 0.08 | 261 | 0 | 0.27 | 1 | 1 | cs | TRUE
1 | LV_3032-14_1_2_line_1 | NAYY 4x150 SE | 0 | 2 | 0.028363 | 0.208 | 0.08 | 261 | 0 | 0.27 | 1 | 1 | cs | TRUE
2 | LV_3032-14_1_2_line_2 | NAYY 4x150 SE | 1 | 3 | 0.040318 | 0.208 | 0.08 | 261 | 0 | 0.27 | 1 | 1 | cs | TRUE
3 | LV_3032-14_1_2_line_3 | NAYY 4x150 SE | 2 | 4 | 0.19842 | 0.208 | 0.08 | 261 | 0 | 0.27 | 1 | 1 | cs | TRUE
4 | LV_3032-14_1_2_line_4 | NAYY 4x150 SE | 3 | 5 | 0.01813 | 0.208 | 0.08 | 261 | 0 | 0.27 | 1 | 1 | cs | TRUE
5 | LV_3032-14_1_2_line_5 | NAYY 4x150 SE | 4 | 26 | 0.0012123 | 0.208 | 0.08 | 261 | 0 | 0.27 | 1 | 1 | cs | TRUE
6 | LV_3032-14_1_2_line_6 | NAYY 4x150 SE | 6 | 7 | 0.050069 | 0.208 | 0.08 | 261 | 0 | 0.27 | 1 | 1 | cs | TRUE
7 | LV_3032-14_1_2_line_7 | NAYY 4x150 SE | 7 | 8 | 0.016085 | 0.208 | 0.08 | 261 | 0 | 0.27 | 1 | 1 | cs | TRUE
8 | LV_3032-14_1_2_line_8 | NAYY 4x150 SE | 7 | 9 | 0.050698 | 0.208 | 0.08 | 261 | 0 | 0.27 | 1 | 1 | cs | TRUE
9 | LV_3032-14_1_2_line_9 | NAYY 4x150 SE | 8 | 10 | 0.0084111 | 0.208 | 0.08 | 261 | 0 | 0.27 | 1 | 1 | cs | TRUE
10 | LV_3032-14_1_2_line_10 | NAYY 4x150 SE | 9 | 11 | 0.031926 | 0.208 | 0.08 | 261 | 0 | 0.27 | 1 | 1 | cs | TRUE
11 | LV_3032-14_1_2_line_11 | NAYY 4x150 SE | 10 | 12 | 0.030263 | 0.208 | 0.08 | 261 | 0 | 0.27 | 1 | 1 | cs | TRUE
12 | LV_3032-14_1_2_line_12 | NAYY 4x150 SE | 11 | 17 | 0.10201 | 0.208 | 0.08 | 261 | 0 | 0.27 | 1 | 1 | cs | TRUE
13 | LV_3032-14_1_2_line_13 | NAYY 4x150 SE | 12 | 13 | 0.017393 | 0.208 | 0.08 | 261 | 0 | 0.27 | 1 | 1 | cs | TRUE
14 | LV_3032-14_1_2_line_14 | NAYY 4x150 SE | 13 | 14 | 0.083675 | 0.208 | 0.08 | 261 | 0 | 0.27 | 1 | 1 | cs | TRUE
15 | LV_3032-14_1_2_line_15 | NAYY 4x150 SE | 14 | 15 | 0.024842 | 0.208 | 0.08 | 261 | 0 | 0.27 | 1 | 1 | cs | TRUE
16 | LV_3032-14_1_2_line_16 | NAYY 4x150 SE | 14 | 16 | 0.060763 | 0.208 | 0.08 | 261 | 0 | 0.27 | 1 | 1 | cs | TRUE
17 | LV_3032-14_1_2_line_17 | NAYY 4x150 SE | 17 | 18 | 0.080001 | 0.208 | 0.08 | 261 | 0 | 0.27 | 1 | 1 | cs | TRUE
18 | LV_3032-14_1_2_line_18 | NAYY 4x150 SE | 18 | 22 | 0.02408 | 0.208 | 0.08 | 261 | 0 | 0.27 | 1 | 1 | cs | TRUE
19 | LV_3032-14_1_2_line_19 | NAYY 4x150 SE | 18 | 23 | 0.042816 | 0.208 | 0.08 | 261 | 0 | 0.27 | 1 | 1 | cs | TRUE
20 | LV_3032-14_1_2_line_20 | NAYY 4x150 SE | 19 | 20 | 0.0068748 | 0.208 | 0.08 | 261 | 0 | 0.27 | 1 | 1 | cs | TRUE
21 | LV_3032-14_1_2_line_21 | NAYY 4x150 SE | 19 | 21 | 0.019182 | 0.208 | 0.08 | 261 | 0 | 0.27 | 1 | 1 | cs | TRUE
22 | LV_3032-14_1_2_line_22 | NAYY 4x150 SE | 20 | 53 | 0.042516 | 0.208 | 0.08 | 261 | 0 | 0.27 | 1 | 1 | cs | TRUE
23 | LV_3032-14_1_2_line_23 | NAYY 4x150 SE | 21 | 54 | 0.0037677 | 0.208 | 0.08 | 261 | 0 | 0.27 | 1 | 1 | cs | TRUE
24 | LV_3032-14_1_2_line_24 | NAYY 4x150 SE | 22 | 52 | 0.018015 | 0.208 | 0.08 | 261 | 0 | 0.27 | 1 | 1 | cs | TRUE
25 | LV_3032-14_1_2_line_25 | NAYY 4x150 SE | 22 | 53 | 0.028812 | 0.208 | 0.08 | 261 | 0 | 0.27 | 1 | 1 | cs | TRUE
26 | LV_3032-14_1_2_line_26 | NAYY 4x150 SE | 23 | 41 | 0.024876 | 0.208 | 0.08 | 261 | 0 | 0.27 | 1 | 1 | cs | TRUE
27 | LV_3032-14_1_2_line_27 | NAYY 4x150 SE | 24 | 25 | 0.092758 | 0.208 | 0.08 | 261 | 0 | 0.27 | 1 | 1 | cs | TRUE
28 | LV_3032-14_1_2_line_28 | NAYY 4x150 SE | 24 | 26 | 0.12669 | 0.208 | 0.08 | 261 | 0 | 0.27 | 1 | 1 | cs | TRUE
29 | LV_3032-14_1_2_line_29 | NAYY 4x150 SE | 25 | 27 | 0.044611 | 0.208 | 0.08 | 261 | 0 | 0.27 | 1 | 1 | cs | TRUE
30 | LV_3032-14_1_2_line_30 | NAYY 4x150 SE | 27 | 35 | 0.020227 | 0.208 | 0.08 | 261 | 0 | 0.27 | 1 | 1 | cs | TRUE
31 | LV_3032-14_1_2_line_31 | NAYY 4x150 SE | 28 | 29 | 0.023446 | 0.208 | 0.08 | 261 | 0 | 0.27 | 1 | 1 | cs | TRUE
32 | LV_3032-14_1_2_line_32 | NAYY 4x150 SE | 29 | 30 | 0.050075 | 0.208 | 0.08 | 261 | 0 | 0.27 | 1 | 1 | cs | TRUE
33 | LV_3032-14_1_2_line_33 | NAYY 4x150 SE | 30 | 31 | 0.02632 | 0.208 | 0.08 | 261 | 0 | 0.27 | 1 | 1 | cs | TRUE
34 | LV_3032-14_1_2_line_34 | NAYY 4x150 SE | 31 | 32 | 0.023362 | 0.208 | 0.08 | 261 | 0 | 0.27 | 1 | 1 | cs | TRUE
35 | LV_3032-14_1_2_line_35 | NAYY 4x150 SE | 32 | 33 | 0.044651 | 0.208 | 0.08 | 261 | 0 | 0.27 | 1 | 1 | cs | TRUE
36 | LV_3032-14_1_2_line_36 | NAYY 4x150 SE | 33 | 34 | 0.020248 | 0.208 | 0.08 | 261 | 0 | 0.27 | 1 | 1 | cs | TRUE
37 | LV_3032-14_1_2_line_37 | NAYY 4x150 SE | 34 | 35 | 0.050759 | 0.208 | 0.08 | 261 | 0 | 0.27 | 1 | 1 | cs | TRUE
38 | LV_3032-14_1_2_line_38 | NAYY 4x150 SE | 34 | 36 | 0.094416 | 0.208 | 0.08 | 261 | 0 | 0.27 | 1 | 1 | cs | TRUE
39 | LV_3032-14_1_2_line_39 | NAYY 4x150 SE | 36 | 37 | 0.053286 | 0.208 | 0.08 | 261 | 0 | 0.27 | 1 | 1 | cs | TRUE
40 | LV_3032-14_1_2_line_40 | NAYY 4x150 SE | 37 | 38 | 0.019339 | 0.208 | 0.08 | 261 | 0 | 0.27 | 1 | 1 | cs | TRUE
41 | LV_3032-14_1_2_line_41 | NAYY 4x150 SE | 37 | 39 | 0.011354 | 0.208 | 0.08 | 261 | 0 | 0.27 | 1 | 1 | cs | TRUE
42 | LV_3032-14_1_2_line_42 | NAYY 4x150 SE | 38 | 40 | 0.016504 | 0.208 | 0.08 | 261 | 0 | 0.27 | 1 | 1 | cs | TRUE
43 | LV_3032-14_1_2_line_43 | NAYY 4x150 SE | 39 | 41 | 0.10714 | 0.208 | 0.08 | 261 | 0 | 0.27 | 1 | 1 | cs | TRUE
44 | LV_3032-14_1_2_line_44 | NAYY 4x150 SE | 39 | 42 | 0.0095945 | 0.208 | 0.08 | 261 | 0 | 0.27 | 1 | 1 | cs | TRUE
45 | LV_3032-14_1_2_line_45 | NAYY 4x150 SE | 42 | 43 | 0.0093395 | 0.208 | 0.08 | 261 | 0 | 0.27 | 1 | 1 | cs | TRUE
46 | LV_3032-14_1_2_line_46 | NAYY 4x150 SE | 43 | 44 | 0.0057745 | 0.208 | 0.08 | 261 | 0 | 0.27 | 1 | 1 | cs | TRUE
47 | LV_3032-14_1_2_line_47 | NAYY 4x150 SE | 44 | 45 | 0.026723 | 0.208 | 0.08 | 261 | 0 | 0.27 | 1 | 1 | cs | TRUE
48 | LV_3032-14_1_2_line_48 | NAYY 4x150 SE | 44 | 46 | 0.024493 | 0.208 | 0.08 | 261 | 0 | 0.27 | 1 | 1 | cs | TRUE
49 | LV_3032-14_1_2_line_49 | NAYY 4x150 SE | 46 | 47 | 0.10981 | 0.208 | 0.08 | 261 | 0 | 0.27 | 1 | 1 | cs | TRUE
50 | LV_3032-14_1_2_line_50 | NAYY 4x150 SE | 47 | 48 | 0.011355 | 0.208 | 0.08 | 261 | 0 | 0.27 | 1 | 1 | cs | TRUE
51 | LV_3032-14_1_2_line_51 | NAYY 4x150 SE | 47 | 49 | 0.028953 | 0.208 | 0.08 | 261 | 0 | 0.27 | 1 | 1 | cs | TRUE
52 | LV_3032-14_1_2_line_52 | NAYY 4x150 SE | 48 | 50 | 0.026535 | 0.208 | 0.08 | 261 | 0 | 0.27 | 1 | 1 | cs | TRUE
53 | LV_3032-14_1_2_line_53 | NAYY 4x150 SE | 49 | 51 | 0.020951 | 0.208 | 0.08 | 261 | 0 | 0.27 | 1 | 1 | cs | TRUE

## trafo
| name | std_type | hv_bus | lv_bus | sn_mva | vn_hv_kv | vn_lv_kv | vk_percent | vkr_percent | pfe_kw | i0_percent | shift_degree | tap_side | tap_neutral | tap_min | tap_max | tap_step_percent | tap_step_degree | tap_pos | tap_phase_shifter | parallel | df | in_service
0 | LV_3032-14_1_2_trafo_92 | 0.25 MVA 20/0.4 kV | 55 | 27 | 0.25 | 20 | 0.4 | 6 | 1.44 | 0.8 | 0.32 | 150 | hv | 0 | -2 | 2 | 2.5 | 0 | 0 | FALSE | 1 | 1 | TRUE

## line_geodata
| x0 | y0 | x1 | y1 | x2 | y2 | x3 | y3 | x4 | y4 | x5 | y5 | x6 | y6 | x7 | y7
0 | 2757893.1701 | 1258137.5427 | 2757890.2626 | 1258142.181 | 2757886.7606 | 1258148.4606 | 2757886.5562 | 1258149.7677
1 | 2757914.7468 | 1258119.1327 | 2757893.1701 | 1258137.5427
2 | 2757884.7904 | 1258189.8268 | 2757886.1667 | 1258178.8981 | 2757886.5481 | 1258164.894 | 2757885.4233 | 1258157.0115 | 2757886.5562 | 1258149.7677
3 | 2758044.581 | 1257969.0888 | 2757914.7468 | 1258119.1327
4 | 2757882.2631 | 1258207.7745 | 2757883.1415 | 1258202.9198 | 2757884.7904 | 1258189.8268
5 | 2758044.581 | 1257969.0888 | 2758045.5481 | 1257968.3579
6 | 2758173.8727 | 1258412.6626 | 2758165.7832 | 1258415.872 | 2758158.2845 | 1258421.5329 | 2758151.0324 | 1258429.8143 | 2758142.3812 | 1258447.8238 | 2758142.0124 | 1258448.7348
7 | 2758173.8727 | 1258412.6626 | 2758173.5847 | 1258396.58
8 | 2758173.8727 | 1258412.6626 | 2758206.7936 | 1258409.8062 | 2758224.2792 | 1258407.3794
9 | 2758173.4341 | 1258388.1703 | 2758173.4341 | 1258388.1703 | 2758173.5847 | 1258396.58
10 | 2758255.6628 | 1258401.6759 | 2758240.2527 | 1258405.1624 | 2758224.2792 | 1258407.3794
11 | 2758173.4341 | 1258388.1703 | 2758161.3281 | 1258360.4344
12 | 2758343.6792 | 1258350.8949 | 2758333.5761 | 1258356.3302 | 2758295.8988 | 1258380.7364 | 2758277.367 | 1258392.7531 | 2758275.2055 | 1258393.7519 | 2758260.5621 | 1258400.5674 | 2758255.6628 | 1258401.6759
13 | 2758154.3705 | 1258344.4939 | 2758161.3281 | 1258360.4344
14 | 2758096.2107 | 1258291.9643 | 2758104.3132 | 1258309.4319 | 2758109.6041 | 1258319.4835 | 2758120.476 | 1258325.6358 | 2758131.9425 | 1258328.1669 | 2758144.5744 | 1258332.5311 | 2758154.3705 | 1258344.4939
15 | 2758096.2107 | 1258291.9643 | 2758090.7116 | 1258267.7388
16 | 2758113.3444 | 1258251.8253 | 2758117.0395 | 1258249.8998 | 2758121.5988 | 1258253.4586 | 2758122.8597 | 1258259.3427 | 2758121.6341 | 1258267.3738 | 2758118.8038 | 1258274.7613 | 2758108.1841 | 1258285.978 | 2758096.2107 | 1258291.9643
17 | 2758417.643 | 1258361.6405 | 2758397.7127 | 1258348.9719 | 2758388.9257 | 1258344.6991 | 2758377.0305 | 1258342.9679 | 2758364.2532 | 1258344.0382 | 2758349.3746 | 1258348.0777 | 2758348.6553 | 1258348.4588 | 2758343.6792 | 1258350.8949
18 | 2758417.643 | 1258361.6405 | 2758403.8149 | 1258381.3795
19 | 2758417.643 | 1258361.6405 | 2758434.8596 | 1258341.5696 | 2758444.3708 | 1258328.243
20 | 2758358.6559 | 1258445.1588 | 2758362.1393 | 1258439.2318
21 | 2758358.6559 | 1258445.1588 | 2758354.4326 | 1258457.514 | 2758353.0537 | 1258463.4818
22 | 2758362.1393 | 1258439.2318 | 2758365.0657 | 1258434.2524 | 2758376.0269 | 1258419.3082 | 2758386.747 | 1258404.592
23 | 2758353.0537 | 1258463.4818 | 2758352.2055 | 1258467.1528
24 | 2758403.8149 | 1258381.3795 | 2758421.8292 | 1258381.2626
25 | 2758403.8149 | 1258381.3795 | 2758388.9332 | 1258401.5909 | 2758386.747 | 1258404.592
26 | 2758454.061 | 1258305.6968 | 2758453.6879 | 1258309.2182 | 2758448.6465 | 1258322.2521 | 2758444.3708 | 1258328.243
27 | 2758226.9445 | 1258060.5539 | 2758206.3831 | 1258060.0038 | 2758149.7041 | 1258059.7668 | 2758134.2217 | 1258058.8445
28 | 2758134.2217 | 1258058.8445 | 2758045.5481 | 1257968.3579
29 | 2758226.9445 | 1258060.5539 | 2758230.2351 | 1258060.642 | 2758240.3664 | 1258064.3166 | 2758257.1992 | 1258072.4082 | 2758268.1481 | 1258076.98
30 | 2758268.1481 | 1258076.98 | 2758270.2626 | 1258077.863 | 2758284.2765 | 1258079.9398 | 2758288.0422 | 1258079.7967
31 | 2758323.8993 | 1257907.1337 | 2758304.8111 | 1257907.468 | 2758300.4606 | 1257907.2752
32 | 2758323.8993 | 1257907.1337 | 2758325.2881 | 1257915.2792 | 2758327.8225 | 1257931.9196 | 2758331.2732 | 1257946.4601 | 2758333.8102 | 1257956.1698
33 | 2758333.8102 | 1257956.1698 | 2758335.5226 | 1257962.7237 | 2758337.6577 | 1257978.4969 | 2758337.7571 | 1257982.1248
34 | 2758337.7571 | 1257982.1248 | 2758338.0888 | 1257994.2357 | 2758337.6871 | 1258005.4755
35 | 2758337.6871 | 1258005.4755 | 2758336.4046 | 1258041.3611 | 2758336.4055 | 1258050.1033
36 | 2758337.7576 | 1258070.2824 | 2758336.4062 | 1258057.0772 | 2758336.4055 | 1258050.1033
37 | 2758337.7576 | 1258070.2824 | 2758309.0713 | 1258077.2001 | 2758297.4994 | 1258079.4373 | 2758288.0422 | 1258079.7967
38 | 2758337.7576 | 1258070.2824 | 2758340.824 | 1258083.1109 | 2758346.7616 | 1258100.2762 | 2758356.0541 | 1258119.2108 | 2758374.8503 | 1258149.4669 | 2758378.2015 | 1258154.8623
39 | 2758406.3166 | 1258200.1274 | 2758378.2015 | 1258154.8623
40 | 2758406.3166 | 1258200.1274 | 2758386.9904 | 1258201.7786
41 | 2758412.3195 | 1258209.7757 | 2758410.7135 | 1258207.2079 | 2758406.3166 | 1258200.1274
42 | 2758370.4992 | 1258203.2055 | 2758386.9904 | 1258201.7786
43 | 2758412.3195 | 1258209.7757 | 2758430.0217 | 1258238.0451 | 2758444.7061 | 1258262.6634 | 2758453.1459 | 1258281.5865 | 2758455.3943 | 1258293.114 | 2758454.061 | 1258305.6968
44 | 2758412.3195 | 1258209.7757 | 2758415.2 | 1258208.9742 | 2758419.0266 | 1258208.3426 | 2758421.7362 | 1258208.0425
45 | 2758431.029 | 1258207.2986 | 2758429.1351 | 1258207.2231 | 2758421.7362 | 1258208.0425
46 | 2758436.7989 | 1258207.5286 | 2758431.029 | 1258207.2986
47 | 2758436.7989 | 1258207.5286 | 2758463.4058 | 1258205.0359
48 | 2758436.7989 | 1258207.5286 | 2758443.5475 | 1258212.1473 | 2758450.6783 | 1258217.9886 | 2758455.0025 | 1258223.6171
49 | 2758546.4993 | 1258270.8863 | 2758538.2321 | 1258270.2976 | 2758501.6359 | 1258265.0121 | 2758488.5881 | 1258261.2478 | 2758479.0297 | 1258255.0744 | 2758472.0785 | 1258245.9123 | 2758457.3264 | 1258226.6421 | 2758455.0025 | 1258223.6171
50 | 2758546.4993 | 1258270.8863 | 2758550.3273 | 1258275.8272 | 2758551.4616 | 1258280.8047
51 | 2758546.4993 | 1258270.8863 | 2758563.5135 | 1258267.394 | 2758575.0842 | 1258266.828
52 | 2758557.3575 | 1258306.6767 | 2758551.4616 | 1258280.8047
53 | 2758575.0842 | 1258266.828 | 2758577.7597 | 1258266.6971 | 2758592.4976 | 1258261.1641 | 2758595.0057 | 1258260.829

## bus_geodata
| x | y | coords
0 | 2757893.1701 | 1258137.5427
1 | 2757886.5562 | 1258149.7677
2 | 2757914.7468 | 1258119.1327
3 | 2757884.7904 | 1258189.8268
4 | 2758044.581 | 1257969.0888
5 | 2757882.2631 | 1258207.7745
6 | 2758142.0124 | 1258448.7348
7 | 2758173.8727 | 1258412.6626
8 | 2758173.5847 | 1258396.58
9 | 2758224.2792 | 1258407.3794
10 | 2758173.4341 | 1258388.1703
11 | 2758255.6628 | 1258401.6759
12 | 2758161.3281 | 1258360.4344
13 | 2758154.3705 | 1258344.4939
14 | 2758096.2107 | 1258291.9643
15 | 2758090.7116 | 1258267.7388
16 | 2758113.3444 | 1258251.8253
17 | 2758343.6792 | 1258350.8949
18 | 2758417.643 | 1258361.6405
19 | 2758358.6559 | 1258445.1588
20 | 2758362.1393 | 1258439.2318
21 | 2758353.0537 | 1258463.4818
22 | 2758403.8149 | 1258381.3795
23 | 2758444.3708 | 1258328.243
24 | 2758134.2217 | 1258058.8445
25 | 2758226.9445 | 1258060.5539
26 | 2758045.5481 | 1257968.3579
27 | 2758268.1481 | 1258076.98
28 | 2758300.4606 | 1257907.2752
29 | 2758323.8993 | 1257907.1337
30 | 2758333.8102 | 1257956.1698
31 | 2758337.7571 | 1257982.1248
32 | 2758337.6871 | 1258005.4755
33 | 2758336.4055 | 1258050.1033
34 | 2758337.7576 | 1258070.2824
35 | 2758288.0422 | 1258079.7967
36 | 2758378.2015 | 1258154.8623
37 | 2758406.3166 | 1258200.1274
38 | 2758386.9904 | 1258201.7786
39 | 2758412.3195 | 1258209.7757
40 | 2758370.4992 | 1258203.2055
41 | 2758454.061 | 1258305.6968
42 | 2758421.7362 | 1258208.0425
43 | 2758431.029 | 1258207.2986
44 | 2758436.7989 | 1258207.5286
45 | 2758463.4058 | 1258205.0359
46 | 2758455.0025 | 1258223.6171
47 | 2758546.4993 | 1258270.8863
48 | 2758551.4616 | 1258280.8047
49 | 2758575.0842 | 1258266.828
50 | 2758557.3575 | 1258306.6767
51 | 2758595.0057 | 1258260.829
52 | 2758421.8292 | 1258381.2626
53 | 2758386.747 | 1258404.592
54 | 2758352.2055 | 1258467.1528
55 | 2758268.1481 | 1258076.98

## line_std_types
| c_nf_per_km | r_ohm_per_km | x_ohm_per_km | max_i_ka | type | q_mm2 | alpha | voltage_rating
NAYY 4x50 SE | 210 | 0.642 | 0.083 | 0.142 | cs | 50 | 0.00403 | LV
NAYY 4x120 SE | 264 | 0.225 | 0.08 | 0.242 | cs | 120 | 0.00403 | LV
NAYY 4x150 SE | 261 | 0.208 | 0.08 | 0.27 | cs | 150 | 0.00403 | LV
NA2XS2Y 1x95 RM/25 12/20 kV | 216 | 0.313 | 0.132 | 0.252 | cs | 95 | 0.00403 | MV
NA2XS2Y 1x185 RM/25 12/20 kV | 273 | 0.161 | 0.117 | 0.362 | cs | 185 | 0.00403 | MV
NA2XS2Y 1x240 RM/25 12/20 kV | 304 | 0.122 | 0.112 | 0.421 | cs | 240 | 0.00403 | MV
NA2XS2Y 1x95 RM/25 6/10 kV | 315 | 0.313 | 0.123 | 0.249 | cs | 95 | 0.00403 | MV
NA2XS2Y 1x185 RM/25 6/10 kV | 406 | 0.161 | 0.11 | 0.358 | cs | 185 | 0.00403 | MV
NA2XS2Y 1x240 RM/25 6/10 kV | 456 | 0.122 | 0.105 | 0.416 | cs | 240 | 0.00403 | MV
NA2XS2Y 1x150 RM/25 12/20 kV | 250 | 0.206 | 0.116 | 0.319 | cs | 150 | 0.00403 | MV
NA2XS2Y 1x120 RM/25 12/20 kV | 230 | 0.253 | 0.119 | 0.283 | cs | 120 | 0.00403 | MV
NA2XS2Y 1x70 RM/25 12/20 kV | 190 | 0.443 | 0.132 | 0.22 | cs | 70 | 0.00403 | MV
NA2XS2Y 1x150 RM/25 6/10 kV | 360 | 0.206 | 0.11 | 0.315 | cs | 150 | 0.00403 | MV
NA2XS2Y 1x120 RM/25 6/10 kV | 340 | 0.253 | 0.113 | 0.28 | cs | 120 | 0.00403 | MV
NA2XS2Y 1x70 RM/25 6/10 kV | 280 | 0.443 | 0.123 | 0.217 | cs | 70 | 0.00403 | MV
N2XS(FL)2Y 1x120 RM/35 64/110 kV | 112 | 0.153 | 0.166 | 0.366 | cs | 120 | 0.00393 | HV
N2XS(FL)2Y 1x185 RM/35 64/110 kV | 125 | 0.099 | 0.156 | 0.457 | cs | 185 | 0.00393 | HV
N2XS(FL)2Y 1x240 RM/35 64/110 kV | 135 | 0.075 | 0.149 | 0.526 | cs | 240 | 0.00393 | HV
N2XS(FL)2Y 1x300 RM/35 64/110 kV | 144 | 0.06 | 0.144 | 0.588 | cs | 300 | 0.00393 | HV
15-AL1/3-ST1A 0.4 | 11 | 1.8769 | 0.35 | 0.105 | ol | 16 | 0.00403 | LV
24-AL1/4-ST1A 0.4 | 11.25 | 1.2012 | 0.335 | 0.14 | ol | 24 | 0.00403 | LV
48-AL1/8-ST1A 0.4 | 12.2 | 0.5939 | 0.3 | 0.21 | ol | 48 | 0.00403 | LV
94-AL1/15-ST1A 0.4 | 13.2 | 0.306 | 0.29 | 0.35 | ol | 94 | 0.00403 | LV
34-AL1/6-ST1A 10.0 | 9.7 | 0.8342 | 0.36 | 0.17 | ol | 34 | 0.00403 | MV
48-AL1/8-ST1A 10.0 | 10.1 | 0.5939 | 0.35 | 0.21 | ol | 48 | 0.00403 | MV
70-AL1/11-ST1A 10.0 | 10.4 | 0.4132 | 0.339 | 0.29 | ol | 70 | 0.00403 | MV
94-AL1/15-ST1A 10.0 | 10.75 | 0.306 | 0.33 | 0.35 | ol | 94 | 0.00403 | MV
122-AL1/20-ST1A 10.0 | 11.1 | 0.2376 | 0.323 | 0.41 | ol | 122 | 0.00403 | MV
149-AL1/24-ST1A 10.0 | 11.25 | 0.194 | 0.315 | 0.47 | ol | 149 | 0.00403 | MV
34-AL1/6-ST1A 20.0 | 9.15 | 0.8342 | 0.382 | 0.17 | ol | 34 | 0.00403 | MV
48-AL1/8-ST1A 20.0 | 9.5 | 0.5939 | 0.372 | 0.21 | ol | 48 | 0.00403 | MV
70-AL1/11-ST1A 20.0 | 9.7 | 0.4132 | 0.36 | 0.29 | ol | 70 | 0.00403 | MV
94-AL1/15-ST1A 20.0 | 10 | 0.306 | 0.35 | 0.35 | ol | 94 | 0.00403 | MV
122-AL1/20-ST1A 20.0 | 10.3 | 0.2376 | 0.344 | 0.41 | ol | 122 | 0.00403 | MV
149-AL1/24-ST1A 20.0 | 10.5 | 0.194 | 0.337 | 0.47 | ol | 149 | 0.00403 | MV
184-AL1/30-ST1A 20.0 | 10.75 | 0.1571 | 0.33 | 0.535 | ol | 184 | 0.00403 | MV
243-AL1/39-ST1A 20.0 | 11 | 0.1188 | 0.32 | 0.645 | ol | 243 | 0.00403 | MV
48-AL1/8-ST1A 110.0 | 8 | 0.5939 | 0.46 | 0.21 | ol | 48 | 0.00403 | HV
70-AL1/11-ST1A 110.0 | 8.4 | 0.4132 | 0.45 | 0.29 | ol | 70 | 0.00403 | HV
94-AL1/15-ST1A 110.0 | 8.65 | 0.306 | 0.44 | 0.35 | ol | 94 | 0.00403 | HV
122-AL1/20-ST1A 110.0 | 8.5 | 0.2376 | 0.43 | 0.41 | ol | 122 | 0.00403 | HV
149-AL1/24-ST1A 110.0 | 8.75 | 0.194 | 0.41 | 0.47 | ol | 149 | 0.00403 | HV
184-AL1/30-ST1A 110.0 | 8.8 | 0.1571 | 0.4 | 0.535 | ol | 184 | 0.00403 | HV
243-AL1/39-ST1A 110.0 | 9 | 0.1188 | 0.39 | 0.645 | ol | 243 | 0.00403 | HV
305-AL1/39-ST1A 110.0 | 9.2 | 0.0949 | 0.38 | 0.74 | ol | 305 | 0.00403 | HV
490-AL1/64-ST1A 110.0 | 9.75 | 0.059 | 0.37 | 0.96 | ol | 490 | 0.00403 | HV
679-AL1/86-ST1A 110.0 | 9.95 | 0.042 | 0.36 | 1.15 | ol | 679 | 0.00403 | HV
490-AL1/64-ST1A 220.0 | 10 | 0.059 | 0.285 | 0.96 | ol | 490 | 0.00403 | HV
679-AL1/86-ST1A 220.0 | 11.7 | 0.042 | 0.275 | 1.15 | ol | 679 | 0.00403 | HV
490-AL1/64-ST1A 380.0 | 11 | 0.059 | 0.253 | 0.96 | ol | 490 | 0.00403 | HV
679-AL1/86-ST1A 380.0 | 14.6 | 0.042 | 0.25 | 1.15 | ol | 679 | 0.00403 | HV

## trafo_std_types
| i0_percent | pfe_kw | vkr_percent | sn_mva | vn_lv_kv | vn_hv_kv | vk_percent | shift_degree | vector_group | tap_side | tap_neutral | tap_min | tap_max | tap_step_degree | tap_step_percent | tap_phase_shifter
160 MVA 380/110 kV | 0.06 | 60 | 0.25 | 160 | 110 | 380 | 12.2 | 0 | Yy0 | hv | 0 | -9 | 9 | 0 | 1.5 | FALSE
100 MVA 220/110 kV | 0.06 | 55 | 0.26 | 100 | 110 | 220 | 12 | 0 | Yy0 | hv | 0 | -9 | 9 | 0 | 1.5 | FALSE
63 MVA 110/20 kV | 0.04 | 22 | 0.32 | 63 | 20 | 110 | 18 | 150 | YNd5 | hv | 0 | -9 | 9 | 0 | 1.5 | FALSE
40 MVA 110/20 kV | 0.05 | 18 | 0.34 | 40 | 20 | 110 | 16.2 | 150 | YNd5 | hv | 0 | -9 | 9 | 0 | 1.5 | FALSE
25 MVA 110/20 kV | 0.07 | 14 | 0.41 | 25 | 20 | 110 | 12 | 150 | YNd5 | hv | 0 | -9 | 9 | 0 | 1.5 | FALSE
63 MVA 110/10 kV | 0.04 | 22 | 0.32 | 63 | 10 | 110 | 18 | 150 | YNd5 | hv | 0 | -9 | 9 | 0 | 1.5 | FALSE
40 MVA 110/10 kV | 0.05 | 18 | 0.34 | 40 | 10 | 110 | 16.2 | 150 | YNd5 | hv | 0 | -9 | 9 | 0 | 1.5 | FALSE
25 MVA 110/10 kV | 0.07 | 14 | 0.41 | 25 | 10 | 110 | 12 | 150 | YNd5 | hv | 0 | -9 | 9 | 0 | 1.5 | FALSE
0.25 MVA 20/0.4 kV | 0.32 | 0.8 | 1.44 | 0.25 | 0.4 | 20 | 6 | 150 | Yzn5 | hv | 0 | -2 | 2 | 0 | 2.5 | FALSE
0.4 MVA 20/0.4 kV | 0.3375 | 1.35 | 1.425 | 0.4 | 0.4 | 20 | 6 | 150 | Dyn5 | hv | 0 | -2 | 2 | 0 | 2.5 | FALSE
0.63 MVA 20/0.4 kV | 0.2619 | 1.65 | 1.206 | 0.63 | 0.4 | 20 | 6 | 150 | Dyn5 | hv | 0 | -2 | 2 | 0 | 2.5 | FALSE
0.25 MVA 10/0.4 kV | 0.24 | 0.6 | 1.2 | 0.25 | 0.4 | 10 | 4 | 150 | Dyn5 | hv | 0 | -2 | 2 | 0 | 2.5 | FALSE
0.4 MVA 10/0.4 kV | 0.2375 | 0.95 | 1.325 | 0.4 | 0.4 | 10 | 4 | 150 | Dyn5 | hv | 0 | -2 | 2 | 0 | 2.5 | FALSE
0.63 MVA 10/0.4 kV | 0.1873 | 1.18 | 1.0794 | 0.63 | 0.4 | 10 | 4 | 150 | Dyn5 | hv | 0 | -2 | 2 | 0 | 2.5 | FALSE

## trafo3w_std_types
| sn_hv_mva | sn_mv_mva | sn_lv_mva | vn_hv_kv | vn_mv_kv | vn_lv_kv | vk_hv_percent | vk_mv_percent | vk_lv_percent | vkr_hv_percent | vkr_mv_percent | vkr_lv_percent | pfe_kw | i0_percent | shift_mv_degree | shift_lv_degree | vector_group | tap_side | tap_neutral | tap_min | tap_max | tap_step_percent
63/25/38 MVA 110/20/10 kV | 63 | 25 | 38 | 110 | 20 | 10 | 10.4 | 10.4 | 10.4 | 0.28 | 0.32 | 0.35 | 35 | 0.89 | 0 | 0 | YN0yn0yn0 | hv | 0 | -10 | 10 | 1.2
63/25/38 MVA 110/10/10 kV | 63 | 25 | 38 | 110 | 10 | 10 | 10.4 | 10.4 | 10.4 | 0.28 | 0.32 | 0.35 | 35 | 0.89 | 0 | 0 | YN0yn0yn0 | hv | 0 | -10 | 10 | 1.2

## fuse_std_types
| fuse_type | i_rated_a | t_avg | t_min | t_total | x_avg | x_min | x_total
HV 100A | HV 100A | 100 | 0 | [10.0, 3.64, 0.854, 0.281, 0.1, 0.0531, 0.022, 0.01] | [10.0, 4.267, 1.21, 0.403, 0.1, 0.058, 0.022, 0.01] | 0 | [300.0, 350.0, 450.0, 550.0, 700.0, 850.0, 1200.0, 1752.0] | [600.0, 700.0, 900.0, 1150.0, 1665.0, 2000.0, 3000.0, 4313.0]
HV 10A | HV 10A | 10 | 0 | [10.0, 1675.0, 0.344, 0.156, 0.1, 0.0417, 0.0171, 0.01] | [10.0, 1.3, 0.3, 0.155, 0.1, 0.0555, 0.023, 0.01] | 0 | [30.0, 32.0, 35.0, 37.0, 39.0, 50.0, 70.0, 88.0] | [60.0, 70.0, 80.0, 87.0, 94.0, 110.0, 150.0, 216.0]
HV 125A | HV 125A | 125 | 0 | [10.0, 1.82, 0.344, 0.1, 0.0467, 0.0269, 0.01] | [10.0, 2.478, 0.426, 0.1, 0.0427, 0.0211, 0.01] | 0 | [375.0, 500.0, 700.0, 925.0, 1200.0, 1500.0, 2341.0] | [750.0, 1000.0, 1500.0, 2200.0, 3000.0, 4000.0, 5765.0]
HV 160A | HV 160A | 160 | 0 | [10.0, 4.15, 1.03, 0.198, 0.1, 0.051, 0.0172, 0.01] | [10.0, 2.3, 0.734, 0.274, 0.1, 0.046, 0.0177, 0.01] | 0 | [480.0, 550.0, 700.0, 1000.0, 1260.0, 1600.0, 2500.0, 3227.0] | [960.0, 1300.0, 1700.0, 2200.0, 2996.0, 4000.0, 6000.0, 7946.0]
HV 16A | HV 16A | 16 | 0 | [10.0, 0.352, 0.164, 0.1, 0.0649, 0.0342, 0.01] | [10.0, 2.34, 0.722, 0.181, 0.1, 0.055, 0.0296, 0.01] | 0 | [48.0, 60.0, 65.0, 71.0, 80.0, 100.0, 162.0] | [96.0, 110.0, 125.0, 150.0, 168.0, 200.0, 250.0, 398.0]
HV 200A | HV 200A | 200 | 0 | [10.0, 4.267, 1.21, 0.403, 0.1, 0.058, 0.022, 0.01] | [10.0, 3.73, 1.654, 0.328, 0.1, 0.0531, 0.019, 0.01] | 0 | [600.0, 700.0, 900.0, 1150.0, 1665.0, 2000.0, 3000.0, 4313.0] | [1200.0, 1500.0, 1800.0, 2700.0, 3960.0, 5000.0, 7500.0, 10620.0]
HV 20A | HV 20A | 20 | 0 | [10.0, 1.3, 0.3, 0.155, 0.1, 0.0555, 0.023, 0.01] | [10.0, 1.3, 0.161, 0.1, 0.0611, 0.0399, 0.0141, 0.01] | 0 | [60.0, 70.0, 80.0, 87.0, 94.0, 110.0, 150.0, 216.0] | [120.0, 150.0, 200.0, 223.0, 260.0, 300.0, 450.0, 532.0]
HV 25A | HV 25A | 25 | 0 | [10.0, 2.512, 0.833, 0.299, 0.1, 0.0372, 0.0223, 0.01] | [10.0, 3.125, 0.597, 0.198, 0.1, 0.0378, 0.022, 0.01] | 0 | [75.0, 82.0, 90.0, 100.0, 124.0, 170.0, 200.0, 289.0] | [150.0, 170.0, 210.0, 250.0, 294.0, 400.0, 500.0, 711.0]
HV 31.5A | HV 31.5A | 31.5 | 0 | [10.0, 2.34, 0.722, 0.181, 0.1, 0.055, 0.0296, 0.01] | [10.0, 2.84, 0.368, 0.164, 0.1, 0.0621, 0.0378, 0.0195, 0.01] | 0 | [95.0, 110.0, 125.0, 150.0, 165.0, 200.0, 250.0, 390.0] | [189.0, 220.0, 300.0, 350.0, 393.0, 450.0, 530.0, 700.0, 960.0]
HV 40A | HV 40A | 40 | 0 | [10.0, 1.3, 0.161, 0.1, 0.0611, 0.0399, 0.0141, 0.01] | [10.0, 2.05, 0.369, 0.198, 0.1, 0.051, 0.0298, 0.01] | 0 | [120.0, 150.0, 200.0, 223.0, 260.0, 300.0, 450.0, 532.0] | [240.0, 300.0, 400.0, 450.0, 530.0, 650.0, 800.0, 1311.0]
HV 50A | HV 50A | 50 | 0 | [10.0, 3.215, 0.597, 0.198, 0.1, 0.0378, 0.022, 0.01] | [10.0, 3.64, 0.854, 0.281, 0.1, 0.0531, 0.022, 0.01] | 0 | [150.0, 170.0, 210.0, 250.0, 294.0, 400.0, 500.0, 711.0] | [300.0, 350.0, 450.0, 550.0, 700.0, 850.0, 1200.0, 1752.0]
HV 6.3A | HV 6.3A | 6.3 | 0 | [10.0, 1.39, 0.344, 0.168, 0.1, 0.056, 0.0263, 0.01] | [10.0, 1.711, 0.516, 0.198, 0.1, 0.0634, 0.0303, 0.01] | 0 | [19.0, 19.5, 20.4, 20.8, 22.0, 25.0, 32.0, 48.0] | [38.0, 40.0, 43.0, 48.0, 53.0, 60.0, 75.0, 118.0]
HV 63A | HV 63A | 63 | 0 | [10.0, 2.84, 0.368, 0.164, 0.1, 0.0621, 0.0378, 0.0195, 0.01] | [10.0, 1.82, 0.344, 0.1, 0.0467, 0.0269, 0.01] | 0 | [189.0, 220.0, 300.0, 350.0, 393.0, 450.0, 530.0, 700.0, 961.0] | [378.0, 500.0, 700.0, 934.0, 1200.0, 1500.0, 2366.0]
HV 80A | HV 80A | 80 | 0 | [10.0, 2.05, 0.369, 0.198, 0.1, 0.051, 0.0298, 0.01] | [10.0, 4.15, 1.03, 0.198, 0.1, 0.051, 0.0172, 0.01] | 0 | [240.0, 300.0, 400.0, 450.0, 530.0, 650.0, 800.0, 1311.0] | [480.0, 550.0, 700.0, 1000.0, 1260.0, 1600.0, 2500.0, 3227.0]
Siemens NH-1-100 | Siemens NH-1-100 | 100 | [5400.0, 2000.0, 400.0, 20.0, 1.0, 0.2, 0.012, 0.004] | 0 | 0 | [150.0, 190.0, 250.0, 430.0, 900.0, 1250.0, 2700.0, 3600.0] | 0 | 0
Siemens NH-1-125 | Siemens NH-1-125 | 125 | [4800.0, 120.0, 7.0, 0.1, 0.004] | 0 | 0 | [180.0, 400.0, 740.0, 2000.0, 4250.0] | 0 | 0
Siemens NH-1-16 | Siemens NH-1-16 | 16 | [4000.0, 400.0, 2.0, 0.1, 0.04, 0.01] | 0 | 0 | [26.0, 35.0, 75.0, 150.0, 200.0, 300.0] | 0 | 0
Siemens NH-1-160 | Siemens NH-1-160 | 160 | [4800.0, 120.0, 7.0, 0.1, 0.004] | 0 | 0 | [210.0, 500.0, 900.0, 2300.0, 5000.0] | 0 | 0
Siemens NH-1-25 | Siemens NH-1-25 | 25 | [4000.0, 1000.0, 10.0, 0.2, 0.02, 0.01] | 0 | 0 | [40.0, 50.0, 100.0, 210.0, 400.0, 500.0] | 0 | 0
Siemens NH-1-50 | Siemens NH-1-50 | 50 | [4000.0, 40.0, 4.0, 1.0, 0.02, 0.01] | 0 | 0 | [86.0, 200.0, 300.0, 400.0, 1000.0, 1280.0] | 0 | 0
Siemens NH-1-63 | Siemens NH-1-63 | 63 | [4000.0, 100.0, 10.0, 2.0, 0.04, 0.01] | 0 | 0 | [100.0, 200.0, 300.0, 400.0, 1000.0, 1500.0] | 0 | 0
Siemens NH-1-80 | Siemens NH-1-80 | 80 | [4800.0, 120.0, 7.0, 0.1, 0.01] | 0 | 0 | [150.58, 250.0, 450.0, 1150.0, 2470.0] | 0 | 0
Siemens NH-2-1000 | Siemens NH-2-1000 | 1000 | [4800.0, 120.0, 7.0, 0.1, 0.004] | 0 | 0 | [1900.0, 3500.0, 8400.0, 24000.0, 52000.0] | 0 | 0
Siemens NH-2-200 | Siemens NH-2-200 | 200 | [4800.0, 120.0, 7.0, 0.1, 0.004] | 0 | 0 | [280.0, 650.0, 1200.0, 3000.0, 7000.0] | 0 | 0
Siemens NH-2-224 | Siemens NH-2-224 | 224 | [4800.0, 120.0, 7.0, 0.2, 0.04, 0.004] | 0 | 0 | [400.0, 750.0, 1453.0, 3025.0, 4315.0, 7600.0] | 0 | 0
Siemens NH-2-250 | Siemens NH-2-250 | 250 | [4800.0, 120.0, 7.0, 0.1, 0.004] | 0 | 0 | [450.0, 800.0, 1650.0, 4000.0, 8500.0] | 0 | 0
Siemens NH-2-315 | Siemens NH-2-315 | 315 | [4800.0, 120.0, 7.0, 0.1, 0.004] | 0 | 0 | [550.0, 920.0, 1900.0, 5000.0, 11000.0] | 0 | 0
Siemens NH-2-355 | Siemens NH-2-355 | 355 | [4800.0, 120.0, 6.0, 0.1, 0.004] | 0 | 0 | [650.0, 1116.27, 2350.0, 5840.0, 12790.0] | 0 | 0
Siemens NH-2-400 | Siemens NH-2-400 | 400 | [4800.0, 120.0, 7.0, 0.1, 0.004] | 0 | 0 | [720.0, 1350.0, 2800.0, 6500.0, 15000.0] | 0 | 0
Siemens NH-2-425 | Siemens NH-2-425 | 425 | [4800.0, 120.0, 7.0, 0.1, 0.004] | 0 | 0 | [850.0, 1500.0, 3050.0, 7500.0, 16500.0] | 0 | 0
Siemens NH-2-630 | Siemens NH-2-630 | 630 | [4800.0, 120.0, 7.0, 0.1, 0.004] | 0 | 0 | [1200.0, 2000.0, 4800.0, 12000.0, 26000.0] | 0 | 0

## dtypes
| element | column | dtype
0 | bus | name | object
1 | bus | vn_kv | float64
2 | bus | type | object
3 | bus | zone | object
4 | bus | in_service | bool
5 | load | name | object
6 | load | bus | uint32
7 | load | p_mw | float64
8 | load | q_mvar | float64
9 | load | const_z_percent | float64
10 | load | const_i_percent | float64
11 | load | sn_mva | float64
12 | load | scaling | float64
13 | load | in_service | bool
14 | load | type | object
15 | ext_grid | name | object
16 | ext_grid | bus | uint32
17 | ext_grid | vm_pu | float64
18 | ext_grid | va_degree | float64
19 | ext_grid | slack_weight | float64
20 | ext_grid | in_service | bool
21 | line | name | object
22 | line | std_type | object
23 | line | from_bus | uint32
24 | line | to_bus | uint32
25 | line | length_km | float64
26 | line | r_ohm_per_km | float64
27 | line | x_ohm_per_km | float64
28 | line | c_nf_per_km | float64
29 | line | g_us_per_km | float64
30 | line | max_i_ka | float64
31 | line | df | float64
32 | line | parallel | uint32
33 | line | type | object
34 | line | in_service | bool
35 | trafo | name | object
36 | trafo | std_type | object
37 | trafo | hv_bus | uint32
38 | trafo | lv_bus | uint32
39 | trafo | sn_mva | float64
40 | trafo | vn_hv_kv | float64
41 | trafo | vn_lv_kv | float64
42 | trafo | vk_percent | float64
43 | trafo | vkr_percent | float64
44 | trafo | pfe_kw | float64
45 | trafo | i0_percent | float64
46 | trafo | shift_degree | float64
47 | trafo | tap_side | object
48 | trafo | tap_neutral | int32
49 | trafo | tap_min | int32
50 | trafo | tap_max | int32
51 | trafo | tap_step_percent | float64
52 | trafo | tap_step_degree | float64
53 | trafo | tap_pos | int32
54 | trafo | tap_phase_shifter | bool
55 | trafo | parallel | uint32
56 | trafo | df | float64
57 | trafo | in_service | bool
58 | line_geodata | coords | object
59 | bus_geodata | x | float64
60 | bus_geodata | y | float64
61 | bus_geodata | coords | object

## parameters
| version | format_version | converged | OPF_converged | name | f_hz | sn_mva
0 | 2.14.6 | 2.14.0 | FALSE | FALSE |  | 50 | 1