## bus
| name | vn_kv | type | zone | in_service
0 | bus_LV_3032-19_0_3_node_0 | 0.4 | n |  | TRUE
1 | bus_LV_3032-19_0_3_node_1 | 0.4 | n |  | TRUE
2 | bus_LV_3032-19_0_3_node_3 | 0.4 | n |  | TRUE
3 | bus_LV_3032-19_0_3_node_13 | 0.4 | n |  | TRUE
4 | bus_LV_3032-19_0_3_node_9 | 0.4 | n |  | TRUE
5 | bus_LV_3032-19_0_3_node_83 | 0.4 | n |  | TRUE
6 | bus_LV_3032-19_0_3_node_10 | 0.4 | n |  | TRUE
7 | bus_LV_3032-19_0_3_node_4 | 0.4 | n |  | TRUE
8 | bus_LV_3032-19_0_3_node_5 | 0.4 | n |  | TRUE
9 | bus_LV_3032-19_0_3_node_6 | 0.4 | n |  | TRUE
10 | bus_LV_3032-19_0_3_node_7 | 0.4 | n |  | TRUE
11 | bus_LV_3032-19_0_3_node_8 | 0.4 | n |  | TRUE
12 | bus_LV_3032-19_0_3_node_14 | 0.4 | n |  | TRUE
13 | bus_LV_3032-19_0_3_node_15 | 0.4 | n |  | TRUE
14 | bus_LV_3032-19_0_3_node_16 | 0.4 | n |  | TRUE
15 | bus_LV_3032-19_0_3_node_18 | 0.4 | n |  | TRUE
16 | bus_LV_3032-19_0_3_node_11 | 0.4 | n |  | TRUE
17 | bus_LV_3032-19_0_3_node_12 | 0.4 | n |  | TRUE
18 | bus_LV_3032-19_0_3_node_30 | 0.4 | n |  | TRUE
19 | bus_LV_3032-19_0_3_node_64 | 0.4 | n |  | TRUE
20 | bus_LV_3032-19_0_3_node_28 | 0.4 | n |  | TRUE
21 | bus_LV_3032-19_0_3_node_62 | 0.4 | n |  | TRUE
22 | bus_LV_3032-19_0_3_node_17 | 0.4 | n |  | TRUE
23 | bus_LV_3032-19_0_3_node_20 | 0.4 | n |  | TRUE
24 | bus_LV_3032-19_0_3_node_21 | 0.4 | n |  | TRUE
25 | bus_LV_3032-19_0_3_node_19 | 0.4 | n |  | TRUE
26 | bus_LV_3032-19_0_3_node_38 | 0.4 | n |  | TRUE
27 | bus_LV_3032-19_0_3_node_81 | 0.4 | n |  | TRUE
28 | bus_LV_3032-19_0_3_node_39 | 0.4 | n |  | TRUE
29 | bus_LV_3032-19_0_3_node_79 | 0.4 | n |  | TRUE
30 | bus_LV_3032-19_0_3_node_22 | 0.4 | n |  | TRUE
31 | bus_LV_3032-19_0_3_node_23 | 0.4 | n |  | TRUE
32 | bus_LV_3032-19_0_3_node_40 | 0.4 | n |  | TRUE
33 | bus_LV_3032-19_0_3_node_43 | 0.4 | n |  | TRUE
34 | bus_LV_3032-19_0_3_node_24 | 0.4 | n |  | TRUE
35 | bus_LV_3032-19_0_3_node_42 | 0.4 | n |  | TRUE
36 | bus_LV_3032-19_0_3_node_25 | 0.4 | n |  | TRUE
37 | bus_LV_3032-19_0_3_node_26 | 0.4 | n |  | TRUE
38 | bus_LV_3032-19_0_3_node_27 | 0.4 | n |  | TRUE
39 | bus_LV_3032-19_0_3_node_57 | 0.4 | n |  | TRUE
40 | bus_LV_3032-19_0_3_node_29 | 0.4 | n |  | TRUE
41 | bus_LV_3032-19_0_3_node_56 | 0.4 | n |  | TRUE
42 | bus_LV_3032-19_0_3_node_31 | 0.4 | n |  | TRUE
43 | bus_LV_3032-19_0_3_node_32 | 0.4 | n |  | TRUE
44 | bus_LV_3032-19_0_3_node_33 | 0.4 | n |  | TRUE
45 | bus_LV_3032-19_0_3_node_76 | 0.4 | n |  | TRUE
46 | bus_LV_3032-19_0_3_node_77 | 0.4 | n |  | TRUE
47 | bus_LV_3032-19_0_3_node_34 | 0.4 | n |  | TRUE
48 | bus_LV_3032-19_0_3_node_35 | 0.4 | n |  | TRUE
49 | bus_LV_3032-19_0_3_node_36 | 0.4 | n |  | TRUE
50 | bus_LV_3032-19_0_3_node_37 | 0.4 | n |  | TRUE
51 | bus_LV_3032-19_0_3_node_41 | 0.4 | n |  | TRUE
52 | bus_LV_3032-19_0_3_node_44 | 0.4 | n |  | TRUE
53 | bus_LV_3032-19_0_3_node_45 | 0.4 | n |  | TRUE
54 | bus_LV_3032-19_0_3_node_46 | 0.4 | n |  | TRUE
55 | bus_LV_3032-19_0_3_node_47 | 0.4 | n |  | TRUE
56 | bus_LV_3032-19_0_3_node_48 | 0.4 | n |  | TRUE
57 | bus_LV_3032-19_0_3_node_52 | 0.4 | n |  | TRUE
58 | bus_LV_3032-19_0_3_node_50 | 0.4 | n |  | TRUE
59 | bus_LV_3032-19_0_3_node_49 | 0.4 | n |  | TRUE
60 | bus_LV_3032-19_0_3_node_55 | 0.4 | n |  | TRUE
61 | bus_LV_3032-19_0_3_node_51 | 0.4 | n |  | TRUE
62 | bus_LV_3032-19_0_3_node_53 | 0.4 | n |  | TRUE
63 | bus_LV_3032-19_0_3_node_54 | 0.4 | n |  | TRUE
64 | bus_LV_3032-19_0_3_node_67 | 0.4 | n |  | TRUE
65 | bus_LV_3032-19_0_3_node_66 | 0.4 | n |  | TRUE
66 | bus_LV_3032-19_0_3_node_68 | 0.4 | n |  | TRUE
67 | bus_LV_3032-19_0_3_node_69 | 0.4 | n |  | TRUE
68 | bus_LV_3032-19_0_3_node_58 | 0.4 | n |  | TRUE
69 | bus_LV_3032-19_0_3_node_59 | 0.4 | n |  | TRUE
70 | bus_LV_3032-19_0_3_node_60 | 0.4 | n |  | TRUE
71 | bus_LV_3032-19_0_3_node_65 | 0.4 | n |  | TRUE
72 | bus_LV_3032-19_0_3_node_63 | 0.4 | n |  | TRUE
73 | bus_LV_3032-19_0_3_node_61 | 0.4 | n |  | TRUE
74 | bus_LV_3032-19_0_3_node_70 | 0.4 | n |  | TRUE
75 | bus_LV_3032-19_0_3_node_71 | 0.4 | n |  | TRUE
76 | bus_LV_3032-19_0_3_node_72 | 0.4 | n |  | TRUE
77 | bus_LV_3032-19_0_3_node_73 | 0.4 | n |  | TRUE
78 | bus_LV_3032-19_0_3_node_74 | 0.4 | n |  | TRUE
79 | bus_LV_3032-19_0_3_node_75 | 0.4 | n |  | TRUE
80 | bus_LV_3032-19_0_3_node_78 | 0.4 | n |  | TRUE
81 | bus_LV_3032-19_0_3_node_80 | 0.4 | n |  | TRUE
82 | bus_LV_3032-19_0_3_node_82 | 0.4 | n |  | TRUE
83 | bus_MV_44_0_node_61 | 20 | n |  | TRUE

## load
| name | bus | p_mw | q_mvar | const_z_percent | const_i_percent | sn_mva | scaling | in_service | type
0 | LV_3032-19_0_3_load_0 | 0 | 0.0031224 | 0.00078256 | 0 | 0 |  | 1 | TRUE | wye
1 | LV_3032-19_0_3_load_1 | 1 | 0.0014246 | 0.00035703 | 0 | 0 |  | 1 | TRUE | wye
2 | LV_3032-19_0_3_load_9 | 4 | 0.0028541 | 0.0007153 | 0 | 0 |  | 1 | TRUE | wye
3 | LV_3032-19_0_3_load_83 | 5 | 0.0056679 | 0.0014205 | 0 | 0 |  | 1 | TRUE | wye
4 | LV_3032-19_0_3_load_4 | 7 | 0.0023342 | 0.00058501 | 0 | 0 |  | 1 | TRUE | wye
5 | LV_3032-19_0_3_load_5 | 8 | 0.0015611 | 0.00039124 | 0 | 0 |  | 1 | TRUE | wye
6 | LV_3032-19_0_3_load_6 | 9 | 0.0018984 | 0.00047579 | 0 | 0 |  | 1 | TRUE | wye
7 | LV_3032-19_0_3_load_7 | 10 | 0.0013214 | 0.00033116 | 0 | 0 |  | 1 | TRUE | wye
8 | LV_3032-19_0_3_load_14 | 12 | 0.0018349 | 0.00045988 | 0 | 0 |  | 1 | TRUE | wye
9 | LV_3032-19_0_3_load_15 | 13 | 0.0025068 | 0.00062825 | 0 | 0 |  | 1 | TRUE | wye
10 | LV_3032-19_0_3_load_16 | 14 | 0.0045657 | 0.0011443 | 0 | 0 |  | 1 | TRUE | wye
11 | LV_3032-19_0_3_load_18 | 15 | 0.0022246 | 0.00055753 | 0 | 0 |  | 1 | TRUE | wye
12 | LV_3032-19_0_3_load_11 | 16 | 0.0014074 | 0.00035274 | 0 | 0 |  | 1 | TRUE | wye
13 | LV_3032-19_0_3_load_12 | 17 | 0.0024905 | 0.00062418 | 0 | 0 |  | 1 | TRUE | wye
14 | LV_3032-19_0_3_load_30 | 18 | 0.0026535 | 0.00066504 | 0 | 0 |  | 1 | TRUE | wye
15 | LV_3032-19_0_3_load_64 | 19 | 0.0045103 | 0.0011304 | 0 | 0 |  | 1 | TRUE | wye
16 | LV_3032-19_0_3_load_28 | 20 | 0.0049655 | 0.0012445 | 0 | 0 |  | 1 | TRUE | wye
17 | LV_3032-19_0_3_load_62 | 21 | 0.0044227 | 0.0011084 | 0 | 0 |  | 1 | TRUE | wye
18 | LV_3032-19_0_3_load_17 | 22 | 0.0053886 | 0.0013505 | 0 | 0 |  | 1 | TRUE | wye
19 | LV_3032-19_0_3_load_20 | 23 | 0.0032083 | 0.00080409 | 0 | 0 |  | 1 | TRUE | wye
20 | LV_3032-19_0_3_load_81 | 27 | 0.0050648 | 0.0012694 | 0 | 0 |  | 1 | TRUE | wye
21 | LV_3032-19_0_3_load_39 | 28 | 0.0036479 | 0.00091426 | 0 | 0 |  | 1 | TRUE | wye
22 | LV_3032-19_0_3_load_23 | 31 | 0.0044197 | 0.0011077 | 0 | 0 |  | 1 | TRUE | wye
23 | LV_3032-19_0_3_load_40 | 32 | 0.0045525 | 0.001141 | 0 | 0 |  | 1 | TRUE | wye
24 | LV_3032-19_0_3_load_43 | 33 | 0.0046839 | 0.0011739 | 0 | 0 |  | 1 | TRUE | wye
25 | LV_3032-19_0_3_load_24 | 34 | 0.0048331 | 0.0012113 | 0 | 0 |  | 1 | TRUE | wye
26 | LV_3032-19_0_3_load_42 | 35 | 0.0022902 | 0.00057397 | 0 | 0 |  | 1 | TRUE | wye
27 | LV_3032-19_0_3_load_26 | 37 | 0.0042143 | 0.0010562 | 0 | 0 |  | 1 | TRUE | wye
28 | LV_3032-19_0_3_load_27 | 38 | 0.0020537 | 0.0005147 | 0 | 0 |  | 1 | TRUE | wye
29 | LV_3032-19_0_3_load_57 | 39 | 0.0023818 | 0.00059692 | 0 | 0 |  | 1 | TRUE | wye
30 | LV_3032-19_0_3_load_29 | 40 | 0.0029436 | 0.00073774 | 0 | 0 |  | 1 | TRUE | wye
31 | LV_3032-19_0_3_load_56 | 41 | 0.0017587 | 0.00044076 | 0 | 0 |  | 1 | TRUE | wye
32 | LV_3032-19_0_3_load_31 | 42 | 0.0029408 | 0.00073705 | 0 | 0 |  | 1 | TRUE | wye
33 | LV_3032-19_0_3_load_32 | 43 | 0.0061394 | 0.0015387 | 0 | 0 |  | 1 | TRUE | wye
34 | LV_3032-19_0_3_load_33 | 44 | 0.0031954 | 0.00080085 | 0 | 0 |  | 1 | TRUE | wye
35 | LV_3032-19_0_3_load_76 | 45 | 0.002295 | 0.00057519 | 0 | 0 |  | 1 | TRUE | wye
36 | LV_3032-19_0_3_load_77 | 46 | 0.0030369 | 0.00076112 | 0 | 0 |  | 1 | TRUE | wye
37 | LV_3032-19_0_3_load_34 | 47 | 0.0022901 | 0.00057395 | 0 | 0 |  | 1 | TRUE | wye
38 | LV_3032-19_0_3_load_35 | 48 | 0.0027948 | 0.00070045 | 0 | 0 |  | 1 | TRUE | wye
39 | LV_3032-19_0_3_load_36 | 49 | 0.0019445 | 0.00048735 | 0 | 0 |  | 1 | TRUE | wye
40 | LV_3032-19_0_3_load_37 | 50 | 0.0027633 | 0.00069254 | 0 | 0 |  | 1 | TRUE | wye
41 | LV_3032-19_0_3_load_41 | 51 | 0.0020056 | 0.00050264 | 0 | 0 |  | 1 | TRUE | wye
42 | LV_3032-19_0_3_load_44 | 52 | 0.0025448 | 0.00063778 | 0 | 0 |  | 1 | TRUE | wye
43 | LV_3032-19_0_3_load_45 | 53 | 0.0020885 | 0.00052343 | 0 | 0 |  | 1 | TRUE | wye
44 | LV_3032-19_0_3_load_46 | 54 | 0.0012811 | 0.00032108 | 0 | 0 |  | 1 | TRUE | wye
45 | LV_3032-19_0_3_load_50 | 58 | 0.00073398 | 0.00018395 | 0 | 0 |  | 1 | TRUE | wye
46 | LV_3032-19_0_3_load_49 | 59 | 0.0037457 | 0.00093877 | 0 | 0 |  | 1 | TRUE | wye
47 | LV_3032-19_0_3_load_55 | 60 | 0.002545 | 0.00063783 | 0 | 0 |  | 1 | TRUE | wye
48 | LV_3032-19_0_3_load_51 | 61 | 0.013041 | 0.0032683 | 0 | 0 |  | 1 | TRUE | wye
49 | LV_3032-19_0_3_load_53 | 62 | 0.0022434 | 0.00056224 | 0 | 0 |  | 1 | TRUE | wye
50 | LV_3032-19_0_3_load_67 | 64 | 0.00048778 | 0.00012225 | 0 | 0 |  | 1 | TRUE | wye
51 | LV_3032-19_0_3_load_66 | 65 | 0.0011724 | 0.00029382 | 0 | 0 |  | 1 | TRUE | wye
52 | LV_3032-19_0_3_load_68 | 66 | 0.0009678 | 0.00024255 | 0 | 0 |  | 1 | TRUE | wye
53 | LV_3032-19_0_3_load_69 | 67 | 0.00091421 | 0.00022912 | 0 | 0 |  | 1 | TRUE | wye
54 | LV_3032-19_0_3_load_58 | 68 | 0.006583 | 0.0016498 | 0 | 0 |  | 1 | TRUE | wye
55 | LV_3032-19_0_3_load_59 | 69 | 0.0031783 | 0.00079657 | 0 | 0 |  | 1 | TRUE | wye
56 | LV_3032-19_0_3_load_65 | 71 | 0.010657 | 0.002671 | 0 | 0 |  | 1 | TRUE | wye
57 | LV_3032-19_0_3_load_63 | 72 | 0.002673 | 0.00066991 | 0 | 0 |  | 1 | TRUE | wye
58 | LV_3032-19_0_3_load_61 | 73 | 0.0032546 | 0.00081569 | 0 | 0 |  | 1 | TRUE | wye
59 | LV_3032-19_0_3_load_70 | 74 | 0.00078462 | 0.00019665 | 0 | 0 |  | 1 | TRUE | wye
60 | LV_3032-19_0_3_load_71 | 75 | 0.00091015 | 0.0002281 | 0 | 0 |  | 1 | TRUE | wye
61 | LV_3032-19_0_3_load_73 | 77 | 0.00028522 | 7.1482e-05 | 0 | 0 |  | 1 | TRUE | wye
62 | LV_3032-19_0_3_load_74 | 78 | 0.00077283 | 0.00019369 | 0 | 0 |  | 1 | TRUE | wye
63 | LV_3032-19_0_3_load_75 | 79 | 0.00081047 | 0.00020312 | 0 | 0 |  | 1 | TRUE | wye
64 | LV_3032-19_0_3_load_78 | 80 | 0.0024515 | 0.0006144 | 0 | 0 |  | 1 | TRUE | wye
65 | LV_3032-19_0_3_load_80 | 81 | 0.0025536 | 0.00064 | 0 | 0 |  | 1 | TRUE | wye
66 | LV_3032-19_0_3_load_82 | 82 | 0.0039987 | 0.0010022 | 0 | 0 |  | 1 | TRUE | wye

## ext_grid
| name | bus | vm_pu | va_degree | slack_weight | in_service
0 |  | 34 | 1 | 0 | 1 | TRUE

## line
| name | std_type | from_bus | to_bus | length_km | r_ohm_per_km | x_ohm_per_km | c_nf_per_km | g_us_per_km | max_i_ka | df | parallel | type | in_service
0 | LV_3032-19_0_3_line_0 | NAYY 4x150 SE | 0 | 1 | 0.027893 | 0.208 | 0.08 | 261 | 0 | 0.27 | 1 | 1 | cs | TRUE
1 | LV_3032-19_0_3_line_1 | NAYY 4x150 SE | 1 | 2 | 0.012359 | 0.208 | 0.08 | 261 | 0 | 0.27 | 1 | 1 | cs | TRUE
2 | LV_3032-19_0_3_line_2 | NAYY 4x150 SE | 2 | 3 | 0.064847 | 0.208 | 0.08 | 261 | 0 | 0.27 | 1 | 1 | cs | TRUE
3 | LV_3032-19_0_3_line_3 | NAYY 4x150 SE | 2 | 4 | 0.017539 | 0.208 | 0.08 | 261 | 0 | 0.27 | 1 | 1 | cs | TRUE
4 | LV_3032-19_0_3_line_4 | NAYY 4x150 SE | 3 | 5 | 0.014718 | 0.208 | 0.08 | 261 | 0 | 0.27 | 1 | 1 | cs | TRUE
5 | LV_3032-19_0_3_line_5 | NAYY 4x150 SE | 4 | 6 | 0.022536 | 0.208 | 0.08 | 261 | 0 | 0.27 | 1 | 1 | cs | TRUE
6 | LV_3032-19_0_3_line_6 | NAYY 4x150 SE | 6 | 16 | 0.0036463 | 0.208 | 0.08 | 261 | 0 | 0.27 | 1 | 1 | cs | TRUE
7 | LV_3032-19_0_3_line_7 | NAYY 4x150 SE | 6 | 17 | 0.019951 | 0.208 | 0.08 | 261 | 0 | 0.27 | 1 | 1 | cs | TRUE
8 | LV_3032-19_0_3_line_8 | NAYY 4x150 SE | 7 | 8 | 0.010659 | 0.208 | 0.08 | 261 | 0 | 0.27 | 1 | 1 | cs | TRUE
9 | LV_3032-19_0_3_line_9 | NAYY 4x150 SE | 8 | 9 | 0.013334 | 0.208 | 0.08 | 261 | 0 | 0.27 | 1 | 1 | cs | TRUE
10 | LV_3032-19_0_3_line_10 | NAYY 4x150 SE | 9 | 10 | 0.011041 | 0.208 | 0.08 | 261 | 0 | 0.27 | 1 | 1 | cs | TRUE
11 | LV_3032-19_0_3_line_11 | NAYY 4x150 SE | 10 | 11 | 0.016056 | 0.208 | 0.08 | 261 | 0 | 0.27 | 1 | 1 | cs | TRUE
12 | LV_3032-19_0_3_line_12 | NAYY 4x150 SE | 11 | 12 | 0.0071589 | 0.208 | 0.08 | 261 | 0 | 0.27 | 1 | 1 | cs | TRUE
13 | LV_3032-19_0_3_line_13 | NAYY 4x150 SE | 11 | 13 | 0.013087 | 0.208 | 0.08 | 261 | 0 | 0.27 | 1 | 1 | cs | TRUE
14 | LV_3032-19_0_3_line_14 | NAYY 4x150 SE | 12 | 14 | 0.02646 | 0.208 | 0.08 | 261 | 0 | 0.27 | 1 | 1 | cs | TRUE
15 | LV_3032-19_0_3_line_15 | NAYY 4x150 SE | 13 | 15 | 0.0038002 | 0.208 | 0.08 | 261 | 0 | 0.27 | 1 | 1 | cs | TRUE
16 | LV_3032-19_0_3_line_16 | NAYY 4x150 SE | 14 | 22 | 0.0092169 | 0.208 | 0.08 | 261 | 0 | 0.27 | 1 | 1 | cs | TRUE
17 | LV_3032-19_0_3_line_17 | NAYY 4x150 SE | 16 | 18 | 0.024492 | 0.208 | 0.08 | 261 | 0 | 0.27 | 1 | 1 | cs | TRUE
18 | LV_3032-19_0_3_line_18 | NAYY 4x150 SE | 17 | 19 | 0.045559 | 0.208 | 0.08 | 261 | 0 | 0.27 | 1 | 1 | cs | TRUE
19 | LV_3032-19_0_3_line_19 | NAYY 4x150 SE | 18 | 20 | 0.0016672 | 0.208 | 0.08 | 261 | 0 | 0.27 | 1 | 1 | cs | TRUE
20 | LV_3032-19_0_3_line_20 | NAYY 4x150 SE | 19 | 21 | 0.020328 | 0.208 | 0.08 | 261 | 0 | 0.27 | 1 | 1 | cs | TRUE
21 | LV_3032-19_0_3_line_21 | NAYY 4x150 SE | 20 | 40 | 0.020177 | 0.208 | 0.08 | 261 | 0 | 0.27 | 1 | 1 | cs | TRUE
22 | LV_3032-19_0_3_line_22 | NAYY 4x150 SE | 21 | 73 | 0.030226 | 0.208 | 0.08 | 261 | 0 | 0.27 | 1 | 1 | cs | TRUE
23 | LV_3032-19_0_3_line_23 | NAYY 4x150 SE | 22 | 23 | 0.017336 | 0.208 | 0.08 | 261 | 0 | 0.27 | 1 | 1 | cs | TRUE
24 | LV_3032-19_0_3_line_24 | NAYY 4x150 SE | 23 | 24 | 0.017351 | 0.208 | 0.08 | 261 | 0 | 0.27 | 1 | 1 | cs | TRUE
25 | LV_3032-19_0_3_line_25 | NAYY 4x150 SE | 24 | 30 | 0.021184 | 0.208 | 0.08 | 261 | 0 | 0.27 | 1 | 1 | cs | TRUE
26 | LV_3032-19_0_3_line_26 | NAYY 4x150 SE | 24 | 31 | 0.008867 | 0.208 | 0.08 | 261 | 0 | 0.27 | 1 | 1 | cs | TRUE
27 | LV_3032-19_0_3_line_27 | NAYY 4x150 SE | 25 | 26 | 0.017331 | 0.208 | 0.08 | 261 | 0 | 0.27 | 1 | 1 | cs | TRUE
28 | LV_3032-19_0_3_line_28 | NAYY 4x150 SE | 25 | 27 | 0.019249 | 0.208 | 0.08 | 261 | 0 | 0.27 | 1 | 1 | cs | TRUE
29 | LV_3032-19_0_3_line_29 | NAYY 4x150 SE | 26 | 28 | 0.035657 | 0.208 | 0.08 | 261 | 0 | 0.27 | 1 | 1 | cs | TRUE
30 | LV_3032-19_0_3_line_30 | NAYY 4x150 SE | 27 | 29 | 0.032935 | 0.208 | 0.08 | 261 | 0 | 0.27 | 1 | 1 | cs | TRUE
31 | LV_3032-19_0_3_line_31 | NAYY 4x150 SE | 28 | 32 | 0.03142 | 0.208 | 0.08 | 261 | 0 | 0.27 | 1 | 1 | cs | TRUE
32 | LV_3032-19_0_3_line_32 | NAYY 4x150 SE | 29 | 81 | 0.021889 | 0.208 | 0.08 | 261 | 0 | 0.27 | 1 | 1 | cs | TRUE
33 | LV_3032-19_0_3_line_33 | NAYY 4x150 SE | 29 | 82 | 0.024632 | 0.208 | 0.08 | 261 | 0 | 0.27 | 1 | 1 | cs | TRUE
34 | LV_3032-19_0_3_line_34 | NAYY 4x150 SE | 29 | 80 | 0.009001 | 0.208 | 0.08 | 261 | 0 | 0.27 | 1 | 1 | cs | TRUE
35 | LV_3032-19_0_3_line_35 | NAYY 4x150 SE | 30 | 32 | 0.012913 | 0.208 | 0.08 | 261 | 0 | 0.27 | 1 | 1 | cs | TRUE
36 | LV_3032-19_0_3_line_36 | NAYY 4x150 SE | 30 | 33 | 0.017606 | 0.208 | 0.08 | 261 | 0 | 0.27 | 1 | 1 | cs | TRUE
37 | LV_3032-19_0_3_line_37 | NAYY 4x150 SE | 31 | 34 | 0.027374 | 0.208 | 0.08 | 261 | 0 | 0.27 | 1 | 1 | cs | TRUE
38 | LV_3032-19_0_3_line_38 | NAYY 4x150 SE | 33 | 35 | 0.017623 | 0.208 | 0.08 | 261 | 0 | 0.27 | 1 | 1 | cs | TRUE
39 | LV_3032-19_0_3_line_39 | NAYY 4x150 SE | 34 | 36 | 0.017124 | 0.208 | 0.08 | 261 | 0 | 0.27 | 1 | 2 | cs | TRUE
40 | LV_3032-19_0_3_line_40 | NAYY 4x150 SE | 35 | 51 | 0.0087327 | 0.208 | 0.08 | 261 | 0 | 0.27 | 1 | 1 | cs | TRUE
41 | LV_3032-19_0_3_line_41 | NAYY 4x150 SE | 36 | 37 | 0.013657 | 0.208 | 0.08 | 261 | 0 | 0.27 | 1 | 1 | cs | TRUE
42 | LV_3032-19_0_3_line_42 | NAYY 4x150 SE | 36 | 38 | 0.01047 | 0.208 | 0.08 | 261 | 0 | 0.27 | 1 | 1 | cs | TRUE
43 | LV_3032-19_0_3_line_43 | NAYY 4x150 SE | 37 | 39 | 0.0023041 | 0.208 | 0.08 | 261 | 0 | 0.27 | 1 | 1 | cs | TRUE
44 | LV_3032-19_0_3_line_44 | NAYY 4x150 SE | 38 | 40 | 0.008675 | 0.208 | 0.08 | 261 | 0 | 0.27 | 1 | 1 | cs | TRUE
45 | LV_3032-19_0_3_line_45 | NAYY 4x150 SE | 39 | 41 | 0.018549 | 0.208 | 0.08 | 261 | 0 | 0.27 | 1 | 1 | cs | TRUE
46 | LV_3032-19_0_3_line_46 | NAYY 4x150 SE | 41 | 60 | 0.026506 | 0.208 | 0.08 | 261 | 0 | 0.27 | 1 | 1 | cs | TRUE
47 | LV_3032-19_0_3_line_47 | NAYY 4x150 SE | 42 | 43 | 0.043756 | 0.208 | 0.08 | 261 | 0 | 0.27 | 1 | 1 | cs | TRUE
48 | LV_3032-19_0_3_line_48 | NAYY 4x150 SE | 43 | 44 | 0.049235 | 0.208 | 0.08 | 261 | 0 | 0.27 | 1 | 1 | cs | TRUE
49 | LV_3032-19_0_3_line_49 | NAYY 4x150 SE | 44 | 45 | 0.0026395 | 0.208 | 0.08 | 261 | 0 | 0.27 | 1 | 1 | cs | TRUE
50 | LV_3032-19_0_3_line_50 | NAYY 4x150 SE | 45 | 46 | 0.021137 | 0.208 | 0.08 | 261 | 0 | 0.27 | 1 | 1 | cs | TRUE
51 | LV_3032-19_0_3_line_51 | NAYY 4x150 SE | 46 | 80 | 0.018461 | 0.208 | 0.08 | 261 | 0 | 0.27 | 1 | 1 | cs | TRUE
52 | LV_3032-19_0_3_line_52 | NAYY 4x150 SE | 47 | 48 | 0.028271 | 0.208 | 0.08 | 261 | 0 | 0.27 | 1 | 1 | cs | TRUE
53 | LV_3032-19_0_3_line_53 | NAYY 4x150 SE | 47 | 49 | 0.026427 | 0.208 | 0.08 | 261 | 0 | 0.27 | 1 | 1 | cs | TRUE
54 | LV_3032-19_0_3_line_54 | NAYY 4x150 SE | 49 | 50 | 0.016561 | 0.208 | 0.08 | 261 | 0 | 0.27 | 1 | 1 | cs | TRUE
55 | LV_3032-19_0_3_line_55 | NAYY 4x150 SE | 50 | 51 | 0.010502 | 0.208 | 0.08 | 261 | 0 | 0.27 | 1 | 1 | cs | TRUE
56 | LV_3032-19_0_3_line_56 | NAYY 4x150 SE | 52 | 53 | 0.036037 | 0.208 | 0.08 | 261 | 0 | 0.27 | 1 | 1 | cs | TRUE
57 | LV_3032-19_0_3_line_57 | NAYY 4x150 SE | 53 | 54 | 0.01502 | 0.208 | 0.08 | 261 | 0 | 0.27 | 1 | 1 | cs | TRUE
58 | LV_3032-19_0_3_line_58 | NAYY 4x150 SE | 54 | 55 | 0.01582 | 0.208 | 0.08 | 261 | 0 | 0.27 | 1 | 1 | cs | TRUE
59 | LV_3032-19_0_3_line_59 | NAYY 4x150 SE | 55 | 56 | 0.034729 | 0.208 | 0.08 | 261 | 0 | 0.27 | 1 | 1 | cs | TRUE
60 | LV_3032-19_0_3_line_60 | NAYY 4x150 SE | 56 | 57 | 0.026726 | 0.208 | 0.08 | 261 | 0 | 0.27 | 1 | 1 | cs | TRUE
61 | LV_3032-19_0_3_line_61 | NAYY 4x150 SE | 56 | 58 | 0.0089989 | 0.208 | 0.08 | 261 | 0 | 0.27 | 1 | 1 | cs | TRUE
62 | LV_3032-19_0_3_line_62 | NAYY 4x150 SE | 57 | 60 | 0.0063552 | 0.208 | 0.08 | 261 | 0 | 0.27 | 1 | 1 | cs | TRUE
63 | LV_3032-19_0_3_line_63 | NAYY 4x150 SE | 57 | 59 | 0.011282 | 0.208 | 0.08 | 261 | 0 | 0.27 | 1 | 1 | cs | TRUE
64 | LV_3032-19_0_3_line_64 | NAYY 4x150 SE | 58 | 61 | 0.0014513 | 0.208 | 0.08 | 261 | 0 | 0.27 | 1 | 1 | cs | TRUE
65 | LV_3032-19_0_3_line_65 | NAYY 4x150 SE | 61 | 62 | 0.17684 | 0.208 | 0.08 | 261 | 0 | 0.27 | 1 | 1 | cs | TRUE
66 | LV_3032-19_0_3_line_66 | NAYY 4x150 SE | 62 | 63 | 0.046543 | 0.208 | 0.08 | 261 | 0 | 0.27 | 1 | 1 | cs | TRUE
67 | LV_3032-19_0_3_line_67 | NAYY 4x150 SE | 63 | 64 | 0.011356 | 0.208 | 0.08 | 261 | 0 | 0.27 | 1 | 1 | cs | TRUE
68 | LV_3032-19_0_3_line_68 | NAYY 4x150 SE | 63 | 65 | 0.046463 | 0.208 | 0.08 | 261 | 0 | 0.27 | 1 | 1 | cs | TRUE
69 | LV_3032-19_0_3_line_69 | NAYY 4x150 SE | 64 | 66 | 0.011927 | 0.208 | 0.08 | 261 | 0 | 0.27 | 1 | 1 | cs | TRUE
70 | LV_3032-19_0_3_line_70 | NAYY 4x150 SE | 66 | 67 | 0.027209 | 0.208 | 0.08 | 261 | 0 | 0.27 | 1 | 1 | cs | TRUE
71 | LV_3032-19_0_3_line_71 | NAYY 4x150 SE | 67 | 74 | 0.037128 | 0.208 | 0.08 | 261 | 0 | 0.27 | 1 | 1 | cs | TRUE
72 | LV_3032-19_0_3_line_72 | NAYY 4x150 SE | 68 | 69 | 0.0024068 | 0.208 | 0.08 | 261 | 0 | 0.27 | 1 | 1 | cs | TRUE
73 | LV_3032-19_0_3_line_73 | NAYY 4x150 SE | 69 | 70 | 0.044747 | 0.208 | 0.08 | 261 | 0 | 0.27 | 1 | 1 | cs | TRUE
74 | LV_3032-19_0_3_line_74 | NAYY 4x150 SE | 70 | 71 | 0.009788 | 0.208 | 0.08 | 261 | 0 | 0.27 | 1 | 1 | cs | TRUE
75 | LV_3032-19_0_3_line_75 | NAYY 4x150 SE | 70 | 72 | 0.017291 | 0.208 | 0.08 | 261 | 0 | 0.27 | 1 | 1 | cs | TRUE
76 | LV_3032-19_0_3_line_76 | NAYY 4x150 SE | 72 | 73 | 0.0097813 | 0.208 | 0.08 | 261 | 0 | 0.27 | 1 | 1 | cs | TRUE
77 | LV_3032-19_0_3_line_77 | NAYY 4x150 SE | 74 | 75 | 0.0029536 | 0.208 | 0.08 | 261 | 0 | 0.27 | 1 | 1 | cs | TRUE
78 | LV_3032-19_0_3_line_78 | NAYY 4x150 SE | 75 | 76 | 0.010635 | 0.208 | 0.08 | 261 | 0 | 0.27 | 1 | 1 | cs | TRUE
79 | LV_3032-19_0_3_line_79 | NAYY 4x150 SE | 76 | 77 | 0.057301 | 0.208 | 0.08 | 261 | 0 | 0.27 | 1 | 1 | cs | TRUE
80 | LV_3032-19_0_3_line_80 | NAYY 4x150 SE | 76 | 78 | 0.03708 | 0.208 | 0.08 | 261 | 0 | 0.27 | 1 | 1 | cs | TRUE
81 | LV_3032-19_0_3_line_81 | NAYY 4x150 SE | 77 | 79 | 0.1632 | 0.208 | 0.08 | 261 | 0 | 0.27 | 1 | 1 | cs | TRUE

## trafo
| name | std_type | hv_bus | lv_bus | sn_mva | vn_hv_kv | vn_lv_kv | vk_percent | vkr_percent | pfe_kw | i0_percent | shift_degree | tap_side | tap_neutral | tap_min | tap_max | tap_step_percent | tap_step_degree | tap_pos | tap_phase_shifter | parallel | df | in_service
0 | LV_3032-19_0_3_trafo_24 | 0.25 MVA 20/0.4 kV | 83 | 34 | 0.25 | 20 | 0.4 | 6 | 1.44 | 0.8 | 0.32 | 150 | hv | 0 | -2 | 2 | 2.5 | 0 | 0 | FALSE | 1 | 1 | TRUE

## line_geodata
| x0 | y0 | x1 | y1 | x2 | y2 | x3 | y3 | x4 | y4 | x5 | y5
0 | 2757544.2595 | 1256597.7443 | 2757528.9612 | 1256575.9387 | 2757528.3671 | 1256574.8325
1 | 2757522.5196 | 1256563.9441 | 2757528.3671 | 1256574.8325
2 | 2757522.5196 | 1256563.9441 | 2757496.7554 | 1256552.714 | 2757487.1019 | 1256553.9362 | 2757475.9376 | 1256559.1891 | 2757461.0923 | 1256559.0052
3 | 2757522.5196 | 1256563.9441 | 2757515.7695 | 1256547.7558
4 | 2757461.0923 | 1256559.0052 | 2757452.9756 | 1256554.9408 | 2757452.7187 | 1256549.2837
5 | 2757511.4458 | 1256525.8441 | 2757513.079 | 1256541.3033 | 2757515.7695 | 1256547.7558
6 | 2757511.4458 | 1256525.8441 | 2757511.2944 | 1256522.201
7 | 2757511.4458 | 1256525.8441 | 2757493.9921 | 1256524.1448 | 2757491.6768 | 1256523.4601
8 | 2757585.5509 | 1256574.6053 | 2757585.4066 | 1256563.9476
9 | 2757584.6252 | 1256550.6637 | 2757585.287 | 1256555.1164 | 2757585.4066 | 1256563.9476
10 | 2757584.6252 | 1256550.6637 | 2757583.0019 | 1256539.7423
11 | 2757580.6414 | 1256523.861 | 2757583.0019 | 1256539.7423
12 | 2757580.6414 | 1256523.861 | 2757579.3071 | 1256516.8276
13 | 2757580.6414 | 1256523.861 | 2757593.6201 | 1256522.1793
14 | 2757579.3071 | 1256516.8276 | 2757574.3754 | 1256490.8308
15 | 2757593.6201 | 1256522.1793 | 2757597.3887 | 1256521.691
16 | 2757574.3754 | 1256490.8308 | 2757572.6575 | 1256481.7753
17 | 2757511.2944 | 1256522.201 | 2757510.2774 | 1256497.7296
18 | 2757452.3262 | 1256501.8504 | 2757456.3762 | 1256502.8783 | 2757479.6098 | 1256519.8913 | 2757491.6768 | 1256523.4601
19 | 2757510.2082 | 1256496.0639 | 2757510.2774 | 1256497.7296
20 | 2757432.3412 | 1256498.2319 | 2757447.0745 | 1256500.5175 | 2757452.3262 | 1256501.8504
21 | 2757510.2082 | 1256496.0639 | 2757509.3704 | 1256475.9046
22 | 2757412.0153 | 1256478.7811 | 2757415.0857 | 1256486.9755 | 2757420.2273 | 1256493.1073 | 2757426.4763 | 1256497.3221 | 2757432.3412 | 1256498.2319
23 | 2757572.6575 | 1256481.7753 | 2757570.0612 | 1256468.0895 | 2757568.6581 | 1256464.9861
24 | 2757561.5099 | 1256449.1761 | 2757568.6581 | 1256464.9861
25 | 2757561.5099 | 1256449.1761 | 2757572.2123 | 1256432.3771 | 2757572.6892 | 1256431.1886
26 | 2757561.5099 | 1256449.1761 | 2757553.2176 | 1256452.3166
27 | 2757640.3016 | 1256473.9317 | 2757643.6971 | 1256490.9282
28 | 2757643.6971 | 1256490.9282 | 2757662.5991 | 1256487.2894
29 | 2757640.3016 | 1256473.9317 | 2757610.1626 | 1256454.8785
30 | 2757689.091 | 1256472.0511 | 2757683.462 | 1256472.891 | 2757679.3254 | 1256478.8869 | 2757671.2531 | 1256479.9508 | 2757665.367 | 1256486.7565 | 2757662.5991 | 1256487.2894
31 | 2757610.1626 | 1256454.8785 | 2757583.6044 | 1256438.089
32 | 2757689.091 | 1256472.0511 | 2757693.1591 | 1256493.5591
33 | 2757689.091 | 1256472.0511 | 2757695.0489 | 1256470.7641 | 2757708.9227 | 1256458.4711
34 | 2757689.091 | 1256472.0511 | 2757688.0423 | 1256463.1114
35 | 2757572.6892 | 1256431.1886 | 2757583.6044 | 1256438.089
36 | 2757572.6892 | 1256431.1886 | 2757579.2428 | 1256414.8483
37 | 2757526.6665 | 1256457.3332 | 2757541.5075 | 1256456.7515 | 2757553.2176 | 1256452.3166
38 | 2757585.8031 | 1256398.4914 | 2757579.2428 | 1256414.8483
39 | 2757509.5647 | 1256456.7795 | 2757522.7513 | 1256457.4866 | 2757526.6665 | 1256457.3332
40 | 2757585.8031 | 1256398.4914 | 2757589.0539 | 1256390.3863
41 | 2757509.5647 | 1256456.7795 | 2757510.2323 | 1256443.1387
42 | 2757509.5647 | 1256456.7795 | 2757509.0559 | 1256467.2372
43 | 2757510.345 | 1256440.8373 | 2757510.2323 | 1256443.1387
44 | 2757509.0559 | 1256467.2372 | 2757509.0313 | 1256467.7431 | 2757509.3704 | 1256475.9046
45 | 2757511.2518 | 1256422.3101 | 2757510.345 | 1256440.8373
46 | 2757512.5475 | 1256395.8354 | 2757511.2518 | 1256422.3101
47 | 2757677.9642 | 1256328.3033 | 2757680.1866 | 1256372.0023
48 | 2757680.1866 | 1256372.0023 | 2757681.0503 | 1256388.986 | 2757683.6186 | 1256421.1128
49 | 2757683.8289 | 1256423.7439 | 2757683.6186 | 1256421.1128
50 | 2757683.8289 | 1256423.7439 | 2757684.6947 | 1256434.5738 | 2757685.8915 | 1256444.7759
51 | 2757685.8915 | 1256444.7759 | 2757688.0423 | 1256463.1114
52 | 2757619.3391 | 1256363.0183 | 2757624.3702 | 1256390.838
53 | 2757619.3391 | 1256363.0183 | 2757619.3368 | 1256363.0054 | 2757615.0149 | 1256356.417 | 2757607.211 | 1256358.4447 | 2757599.4918 | 1256365.5203
54 | 2757592.9632 | 1256380.6392 | 2757598.7567 | 1256366.1942 | 2757599.4918 | 1256365.5203
55 | 2757592.9632 | 1256380.6392 | 2757589.0539 | 1256390.3863
56 | 2757565.3269 | 1256290.4592 | 2757565.3848 | 1256292.6537 | 2757563.8837 | 1256305.3822 | 2757559.9618 | 1256316.6337 | 2757555.5103 | 1256324.5819
57 | 2757547.6828 | 1256337.3821 | 2757551.1357 | 1256332.3926 | 2757555.5103 | 1256324.5819
58 | 2757538.6807 | 1256350.3906 | 2757547.6828 | 1256337.3821
59 | 2757538.6807 | 1256350.3906 | 2757517.7693 | 1256362.9025 | 2757507.3366 | 1256363.3366
60 | 2757507.3366 | 1256363.3366 | 2757512.8582 | 1256389.4877
61 | 2757507.3366 | 1256363.3366 | 2757502.3108 | 1256355.8718
62 | 2757512.8582 | 1256389.4877 | 2757512.5475 | 1256395.8354
63 | 2757512.8582 | 1256389.4877 | 2757517.6603 | 1256379.2788
64 | 2757502.3108 | 1256355.8718 | 2757501.5003 | 1256354.668
65 | 2757501.5003 | 1256354.668 | 2757374.3048 | 1256231.8154
66 | 2757335.8167 | 1256206.9291 | 2757350.2265 | 1256212.451 | 2757369.0901 | 1256225.5767 | 2757374.3048 | 1256231.8154
67 | 2757335.8167 | 1256206.9291 | 2757325.1939 | 1256210.9436
68 | 2757335.8167 | 1256206.9291 | 2757346.5231 | 1256196.2139 | 2757350.8213 | 1256183.2817 | 2757348.0451 | 1256165.8129
69 | 2757314.9106 | 1256216.8545 | 2757321.8211 | 1256212.2182 | 2757325.1939 | 1256210.9436
70 | 2757314.9106 | 1256216.8545 | 2757292.3156 | 1256232.0137
71 | 2757292.3156 | 1256232.0137 | 2757286.9311 | 1256235.6262 | 2757258.3585 | 1256246.7023
72 | 2757446.1263 | 1256435.4943 | 2757443.9004 | 1256436.4097
73 | 2757402.5164 | 1256453.4295 | 2757443.9004 | 1256436.4097
74 | 2757399.0779 | 1256444.2621 | 2757402.5164 | 1256453.4295
75 | 2757402.5164 | 1256453.4295 | 2757408.5834 | 1256469.6216
76 | 2757412.0153 | 1256478.7811 | 2757408.5834 | 1256469.6216
77 | 2757255.6046 | 1256247.7698 | 2757258.3585 | 1256246.7023
78 | 2757245.6886 | 1256251.6137 | 2757255.6046 | 1256247.7698
79 | 2757245.6886 | 1256251.6137 | 2757230.4253 | 1256262.0189 | 2757215.6989 | 1256267.5557 | 2757199.7808 | 1256270.2358 | 2757192.8506 | 1256270.7997
80 | 2757245.6886 | 1256251.6137 | 2757238.4952 | 1256249.1312 | 2757212.0129 | 1256236.2022
81 | 2757192.8506 | 1256270.7997 | 2757031.7511 | 1256244.6857

## bus_geodata
| x | y | coords
0 | 2757544.2595 | 1256597.7443
1 | 2757528.3671 | 1256574.8325
2 | 2757522.5196 | 1256563.9441
3 | 2757461.0923 | 1256559.0052
4 | 2757515.7695 | 1256547.7558
5 | 2757452.7187 | 1256549.2837
6 | 2757511.4458 | 1256525.8441
7 | 2757585.5509 | 1256574.6053
8 | 2757585.4066 | 1256563.9476
9 | 2757584.6252 | 1256550.6637
10 | 2757583.0019 | 1256539.7423
11 | 2757580.6414 | 1256523.861
12 | 2757579.3071 | 1256516.8276
13 | 2757593.6201 | 1256522.1793
14 | 2757574.3754 | 1256490.8308
15 | 2757597.3887 | 1256521.691
16 | 2757511.2944 | 1256522.201
17 | 2757491.6768 | 1256523.4601
18 | 2757510.2774 | 1256497.7296
19 | 2757452.3262 | 1256501.8504
20 | 2757510.2082 | 1256496.0639
21 | 2757432.3412 | 1256498.2319
22 | 2757572.6575 | 1256481.7753
23 | 2757568.6581 | 1256464.9861
24 | 2757561.5099 | 1256449.1761
25 | 2757643.6971 | 1256490.9282
26 | 2757640.3016 | 1256473.9317
27 | 2757662.5991 | 1256487.2894
28 | 2757610.1626 | 1256454.8785
29 | 2757689.091 | 1256472.0511
30 | 2757572.6892 | 1256431.1886
31 | 2757553.2176 | 1256452.3166
32 | 2757583.6044 | 1256438.089
33 | 2757579.2428 | 1256414.8483
34 | 2757526.6665 | 1256457.3332
35 | 2757585.8031 | 1256398.4914
36 | 2757509.5647 | 1256456.7795
37 | 2757510.2323 | 1256443.1387
38 | 2757509.0559 | 1256467.2372
39 | 2757510.345 | 1256440.8373
40 | 2757509.3704 | 1256475.9046
41 | 2757511.2518 | 1256422.3101
42 | 2757677.9642 | 1256328.3033
43 | 2757680.1866 | 1256372.0023
44 | 2757683.6186 | 1256421.1128
45 | 2757683.8289 | 1256423.7439
46 | 2757685.8915 | 1256444.7759
47 | 2757619.3391 | 1256363.0183
48 | 2757624.3702 | 1256390.838
49 | 2757599.4918 | 1256365.5203
50 | 2757592.9632 | 1256380.6392
51 | 2757589.0539 | 1256390.3863
52 | 2757565.3269 | 1256290.4592
53 | 2757555.5103 | 1256324.5819
54 | 2757547.6828 | 1256337.3821
55 | 2757538.6807 | 1256350.3906
56 | 2757507.3366 | 1256363.3366
57 | 2757512.8582 | 1256389.4877
58 | 2757502.3108 | 1256355.8718
59 | 2757517.6603 | 1256379.2788
60 | 2757512.5475 | 1256395.8354
61 | 2757501.5003 | 1256354.668
62 | 2757374.3048 | 1256231.8154
63 | 2757335.8167 | 1256206.9291
64 | 2757325.1939 | 1256210.9436
65 | 2757348.0451 | 1256165.8129
66 | 2757314.9106 | 1256216.8545
67 | 2757292.3156 | 1256232.0137
68 | 2757446.1263 | 1256435.4943
69 | 2757443.9004 | 1256436.4097
70 | 2757402.5164 | 1256453.4295
71 | 2757399.0779 | 1256444.2621
72 | 2757408.5834 | 1256469.6216
73 | 2757412.0153 | 1256478.7811
74 | 2757258.3585 | 1256246.7023
75 | 2757255.6046 | 1256247.7698
76 | 2757245.6886 | 1256251.6137
77 | 2757192.8506 | 1256270.7997
78 | 2757212.0129 | 1256236.2022
79 | 2757031.7511 | 1256244.6857
80 | 2757688.0423 | 1256463.1114
81 | 2757693.1591 | 1256493.5591
82 | 2757708.9227 | 1256458.4711
83 | 2757509.5647 | 1256456.7795

## line_std_types
| c_nf_per_km | r_ohm_per_km | x_ohm_per_km | max_i_ka | type | q_mm2 | alpha | voltage_rating
NAYY 4x50 SE | 210 | 0.642 | 0.083 | 0.142 | cs | 50 | 0.00403 | LV
NAYY 4x120 SE | 264 | 0.225 | 0.08 | 0.242 | cs | 120 | 0.00403 | LV
NAYY 4x150 SE | 261 | 0.208 | 0.08 | 0.27 | cs | 150 | 0.00403 | LV
NA2XS2Y 1x95 RM/25 12/20 kV | 216 | 0.313 | 0.132 | 0.252 | cs | 95 | 0.00403 | MV
NA2XS2Y 1x185 RM/25 12/20 kV | 273 | 0.161 | 0.117 | 0.362 | cs | 185 | 0.00403 | MV
NA2XS2Y 1x240 RM/25 12/20 kV | 304 | 0.122 | 0.112 | 0.421 | cs | 240 | 0.00403 | MV
NA2XS2Y 1x95 RM/25 6/10 kV | 315 | 0.313 | 0.123 | 0.249 | cs | 95 | 0.00403 | MV
NA2XS2Y 1x185 RM/25 6/10 kV | 406 | 0.161 | 0.11 | 0.358 | cs | 185 | 0.00403 | MV
NA2XS2Y 1x240 RM/25 6/10 kV | 456 | 0.122 | 0.105 | 0.416 | cs | 240 | 0.00403 | MV
NA2XS2Y 1x150 RM/25 12/20 kV | 250 | 0.206 | 0.116 | 0.319 | cs | 150 | 0.00403 | MV
NA2XS2Y 1x120 RM/25 12/20 kV | 230 | 0.253 | 0.119 | 0.283 | cs | 120 | 0.00403 | MV
NA2XS2Y 1x70 RM/25 12/20 kV | 190 | 0.443 | 0.132 | 0.22 | cs | 70 | 0.00403 | MV
NA2XS2Y 1x150 RM/25 6/10 kV | 360 | 0.206 | 0.11 | 0.315 | cs | 150 | 0.00403 | MV
NA2XS2Y 1x120 RM/25 6/10 kV | 340 | 0.253 | 0.113 | 0.28 | cs | 120 | 0.00403 | MV
NA2XS2Y 1x70 RM/25 6/10 kV | 280 | 0.443 | 0.123 | 0.217 | cs | 70 | 0.00403 | MV
N2XS(FL)2Y 1x120 RM/35 64/110 kV | 112 | 0.153 | 0.166 | 0.366 | cs | 120 | 0.00393 | HV
N2XS(FL)2Y 1x185 RM/35 64/110 kV | 125 | 0.099 | 0.156 | 0.457 | cs | 185 | 0.00393 | HV
N2XS(FL)2Y 1x240 RM/35 64/110 kV | 135 | 0.075 | 0.149 | 0.526 | cs | 240 | 0.00393 | HV
N2XS(FL)2Y 1x300 RM/35 64/110 kV | 144 | 0.06 | 0.144 | 0.588 | cs | 300 | 0.00393 | HV
15-AL1/3-ST1A 0.4 | 11 | 1.8769 | 0.35 | 0.105 | ol | 16 | 0.00403 | LV
24-AL1/4-ST1A 0.4 | 11.25 | 1.2012 | 0.335 | 0.14 | ol | 24 | 0.00403 | LV
48-AL1/8-ST1A 0.4 | 12.2 | 0.5939 | 0.3 | 0.21 | ol | 48 | 0.00403 | LV
94-AL1/15-ST1A 0.4 | 13.2 | 0.306 | 0.29 | 0.35 | ol | 94 | 0.00403 | LV
34-AL1/6-ST1A 10.0 | 9.7 | 0.8342 | 0.36 | 0.17 | ol | 34 | 0.00403 | MV
48-AL1/8-ST1A 10.0 | 10.1 | 0.5939 | 0.35 | 0.21 | ol | 48 | 0.00403 | MV
70-AL1/11-ST1A 10.0 | 10.4 | 0.4132 | 0.339 | 0.29 | ol | 70 | 0.00403 | MV
94-AL1/15-ST1A 10.0 | 10.75 | 0.306 | 0.33 | 0.35 | ol | 94 | 0.00403 | MV
122-AL1/20-ST1A 10.0 | 11.1 | 0.2376 | 0.323 | 0.41 | ol | 122 | 0.00403 | MV
149-AL1/24-ST1A 10.0 | 11.25 | 0.194 | 0.315 | 0.47 | ol | 149 | 0.00403 | MV
34-AL1/6-ST1A 20.0 | 9.15 | 0.8342 | 0.382 | 0.17 | ol | 34 | 0.00403 | MV
48-AL1/8-ST1A 20.0 | 9.5 | 0.5939 | 0.372 | 0.21 | ol | 48 | 0.00403 | MV
70-AL1/11-ST1A 20.0 | 9.7 | 0.4132 | 0.36 | 0.29 | ol | 70 | 0.00403 | MV
94-AL1/15-ST1A 20.0 | 10 | 0.306 | 0.35 | 0.35 | ol | 94 | 0.00403 | MV
122-AL1/20-ST1A 20.0 | 10.3 | 0.2376 | 0.344 | 0.41 | ol | 122 | 0.00403 | MV
149-AL1/24-ST1A 20.0 | 10.5 | 0.194 | 0.337 | 0.47 | ol | 149 | 0.00403 | MV
184-AL1/30-ST1A 20.0 | 10.75 | 0.1571 | 0.33 | 0.535 | ol | 184 | 0.00403 | MV
243-AL1/39-ST1A 20.0 | 11 | 0.1188 | 0.32 | 0.645 | ol | 243 | 0.00403 | MV
48-AL1/8-ST1A 110.0 | 8 | 0.5939 | 0.46 | 0.21 | ol | 48 | 0.00403 | HV
70-AL1/11-ST1A 110.0 | 8.4 | 0.4132 | 0.45 | 0.29 | ol | 70 | 0.00403 | HV
94-AL1/15-ST1A 110.0 | 8.65 | 0.306 | 0.44 | 0.35 | ol | 94 | 0.00403 | HV
122-AL1/20-ST1A 110.0 | 8.5 | 0.2376 | 0.43 | 0.41 | ol | 122 | 0.00403 | HV
149-AL1/24-ST1A 110.0 | 8.75 | 0.194 | 0.41 | 0.47 | ol | 149 | 0.00403 | HV
184-AL1/30-ST1A 110.0 | 8.8 | 0.1571 | 0.4 | 0.535 | ol | 184 | 0.00403 | HV
243-AL1/39-ST1A 110.0 | 9 | 0.1188 | 0.39 | 0.645 | ol | 243 | 0.00403 | HV
305-AL1/39-ST1A 110.0 | 9.2 | 0.0949 | 0.38 | 0.74 | ol | 305 | 0.00403 | HV
490-AL1/64-ST1A 110.0 | 9.75 | 0.059 | 0.37 | 0.96 | ol | 490 | 0.00403 | HV
679-AL1/86-ST1A 110.0 | 9.95 | 0.042 | 0.36 | 1.15 | ol | 679 | 0.00403 | HV
490-AL1/64-ST1A 220.0 | 10 | 0.059 | 0.285 | 0.96 | ol | 490 | 0.00403 | HV
679-AL1/86-ST1A 220.0 | 11.7 | 0.042 | 0.275 | 1.15 | ol | 679 | 0.00403 | HV
490-AL1/64-ST1A 380.0 | 11 | 0.059 | 0.253 | 0.96 | ol | 490 | 0.00403 | HV
679-AL1/86-ST1A 380.0 | 14.6 | 0.042 | 0.25 | 1.15 | ol | 679 | 0.00403 | HV

## trafo_std_types
| i0_percent | pfe_kw | vkr_percent | sn_mva | vn_lv_kv | vn_hv_kv | vk_percent | shift_degree | vector_group | tap_side | tap_neutral | tap_min | tap_max | tap_step_degree | tap_step_percent | tap_phase_shifter
160 MVA 380/110 kV | 0.06 | 60 | 0.25 | 160 | 110 | 380 | 12.2 | 0 | Yy0 | hv | 0 | -9 | 9 | 0 | 1.5 | FALSE
100 MVA 220/110 kV | 0.06 | 55 | 0.26 | 100 | 110 | 220 | 12 | 0 | Yy0 | hv | 0 | -9 | 9 | 0 | 1.5 | FALSE
63 MVA 110/20 kV | 0.04 | 22 | 0.32 | 63 | 20 | 110 | 18 | 150 | YNd5 | hv | 0 | -9 | 9 | 0 | 1.5 | FALSE
40 MVA 110/20 kV | 0.05 | 18 | 0.34 | 40 | 20 | 110 | 16.2 | 150 | YNd5 | hv | 0 | -9 | 9 | 0 | 1.5 | FALSE
25 MVA 110/20 kV | 0.07 | 14 | 0.41 | 25 | 20 | 110 | 12 | 150 | YNd5 | hv | 0 | -9 | 9 | 0 | 1.5 | FALSE
63 MVA 110/10 kV | 0.04 | 22 | 0.32 | 63 | 10 | 110 | 18 | 150 | YNd5 | hv | 0 | -9 | 9 | 0 | 1.5 | FALSE
40 MVA 110/10 kV | 0.05 | 18 | 0.34 | 40 | 10 | 110 | 16.2 | 150 | YNd5 | hv | 0 | -9 | 9 | 0 | 1.5 | FALSE
25 MVA 110/10 kV | 0.07 | 14 | 0.41 | 25 | 10 | 110 | 12 | 150 | YNd5 | hv | 0 | -9 | 9 | 0 | 1.5 | FALSE
0.25 MVA 20/0.4 kV | 0.32 | 0.8 | 1.44 | 0.25 | 0.4 | 20 | 6 | 150 | Yzn5 | hv | 0 | -2 | 2 | 0 | 2.5 | FALSE
0.4 MVA 20/0.4 kV | 0.3375 | 1.35 | 1.425 | 0.4 | 0.4 | 20 | 6 | 150 | Dyn5 | hv | 0 | -2 | 2 | 0 | 2.5 | FALSE
0.63 MVA 20/0.4 kV | 0.2619 | 1.65 | 1.206 | 0.63 | 0.4 | 20 | 6 | 150 | Dyn5 | hv | 0 | -2 | 2 | 0 | 2.5 | FALSE
0.25 MVA 10/0.4 kV | 0.24 | 0.6 | 1.2 | 0.25 | 0.4 | 10 | 4 | 150 | Dyn5 | hv | 0 | -2 | 2 | 0 | 2.5 | FALSE
0.4 MVA 10/0.4 kV | 0.2375 | 0.95 | 1.325 | 0.4 | 0.4 | 10 | 4 | 150 | Dyn5 | hv | 0 | -2 | 2 | 0 | 2.5 | FALSE
0.63 MVA 10/0.4 kV | 0.1873 | 1.18 | 1.0794 | 0.63 | 0.4 | 10 | 4 | 150 | Dyn5 | hv | 0 | -2 | 2 | 0 | 2.5 | FALSE

## trafo3w_std_types
| sn_hv_mva | sn_mv_mva | sn_lv_mva | vn_hv_kv | vn_mv_kv | vn_lv_kv | vk_hv_percent | vk_mv_percent | vk_lv_percent | vkr_hv_percent | vkr_mv_percent | vkr_lv_percent | pfe_kw | i0_percent | shift_mv_degree | shift_lv_degree | vector_group | tap_side | tap_neutral | tap_min | tap_max | tap_step_percent
63/25/38 MVA 110/20/10 kV | 63 | 25 | 38 | 110 | 20 | 10 | 10.4 | 10.4 | 10.4 | 0.28 | 0.32 | 0.35 | 35 | 0.89 | 0 | 0 | YN0yn0yn0 | hv | 0 | -10 | 10 | 1.2
63/25/38 MVA 110/10/10 kV | 63 | 25 | 38 | 110 | 10 | 10 | 10.4 | 10.4 | 10.4 | 0.28 | 0.32 | 0.35 | 35 | 0.89 | 0 | 0 | YN0yn0yn0 | hv | 0 | -10 | 10 | 1.2

## fuse_std_types
| fuse_type | i_rated_a | t_avg | t_min | t_total | x_avg | x_min | x_total
HV 100A | HV 100A | 100 | 0 | [10.0, 3.64, 0.854, 0.281, 0.1, 0.0531, 0.022, 0.01] | [10.0, 4.267, 1.21, 0.403, 0.1, 0.058, 0.022, 0.01] | 0 | [300.0, 350.0, 450.0, 550.0, 700.0, 850.0, 1200.0, 1752.0] | [600.0, 700.0, 900.0, 1150.0, 1665.0, 2000.0, 3000.0, 4313.0]
HV 10A | HV 10A | 10 | 0 | [10.0, 1675.0, 0.344, 0.156, 0.1, 0.0417, 0.0171, 0.01] | [10.0, 1.3, 0.3, 0.155, 0.1, 0.0555, 0.023, 0.01] | 0 | [30.0, 32.0, 35.0, 37.0, 39.0, 50.0, 70.0, 88.0] | [60.0, 70.0, 80.0, 87.0, 94.0, 110.0, 150.0, 216.0]
HV 125A | HV 125A | 125 | 0 | [10.0, 1.82, 0.344, 0.1, 0.0467, 0.0269, 0.01] | [10.0, 2.478, 0.426, 0.1, 0.0427, 0.0211, 0.01] | 0 | [375.0, 500.0, 700.0, 925.0, 1200.0, 1500.0, 2341.0] | [750.0, 1000.0, 1500.0, 2200.0, 3000.0, 4000.0, 5765.0]
HV 160A | HV 160A | 160 | 0 | [10.0, 4.15, 1.03, 0.198, 0.1, 0.051, 0.0172, 0.01] | [10.0, 2.3, 0.734, 0.274, 0.1, 0.046, 0.0177, 0.01] | 0 | [480.0, 550.0, 700.0, 1000.0, 1260.0, 1600.0, 2500.0, 3227.0] | [960.0, 1300.0, 1700.0, 2200.0, 2996.0, 4000.0, 6000.0, 7946.0]
HV 16A | HV 16A | 16 | 0 | [10.0, 0.352, 0.164, 0.1, 0.0649, 0.0342, 0.01] | [10.0, 2.34, 0.722, 0.181, 0.1, 0.055, 0.0296, 0.01] | 0 | [48.0, 60.0, 65.0, 71.0, 80.0, 100.0, 162.0] | [96.0, 110.0, 125.0, 150.0, 168.0, 200.0, 250.0, 398.0]
HV 200A | HV 200A | 200 | 0 | [10.0, 4.267, 1.21, 0.403, 0.1, 0.058, 0.022, 0.01] | [10.0, 3.73, 1.654, 0.328, 0.1, 0.0531, 0.019, 0.01] | 0 | [600.0, 700.0, 900.0, 1150.0, 1665.0, 2000.0, 3000.0, 4313.0] | [1200.0, 1500.0, 1800.0, 2700.0, 3960.0, 5000.0, 7500.0, 10620.0]
HV 20A | HV 20A | 20 | 0 | [10.0, 1.3, 0.3, 0.155, 0.1, 0.0555, 0.023, 0.01] | [10.0, 1.3, 0.161, 0.1, 0.0611, 0.0399, 0.0141, 0.01] | 0 | [60.0, 70.0, 80.0, 87.0, 94.0, 110.0, 150.0, 216.0] | [120.0, 150.0, 200.0, 223.0, 260.0, 300.0, 450.0, 532.0]
HV 25A | HV 25A | 25 | 0 | [10.0, 2.512, 0.833, 0.299, 0.1, 0.0372, 0.0223, 0.01] | [10.0, 3.125, 0.597, 0.198, 0.1, 0.0378, 0.022, 0.01] | 0 | [75.0, 82.0, 90.0, 100.0, 124.0, 170.0, 200.0, 289.0] | [150.0, 170.0, 210.0, 250.0, 294.0, 400.0, 500.0, 711.0]
HV 31.5A | HV 31.5A | 31.5 | 0 | [10.0, 2.34, 0.722, 0.181, 0.1, 0.055, 0.0296, 0.01] | [10.0, 2.84, 0.368, 0.164, 0.1, 0.0621, 0.0378, 0.0195, 0.01] | 0 | [95.0, 110.0, 125.0, 150.0, 165.0, 200.0, 250.0, 390.0] | [189.0, 220.0, 300.0, 350.0, 393.0, 450.0, 530.0, 700.0, 960.0]
HV 40A | HV 40A | 40 | 0 | [10.0, 1.3, 0.161, 0.1, 0.0611, 0.0399, 0.0141, 0.01] | [10.0, 2.05, 0.369, 0.198, 0.1, 0.051, 0.0298, 0.01] | 0 | [120.0, 150.0, 200.0, 223.0, 260.0, 300.0, 450.0, 532.0] | [240.0, 300.0, 400.0, 450.0, 530.0, 650.0, 800.0, 1311.0]
HV 50A | HV 50A | 50 | 0 | [10.0, 3.215, 0.597, 0.198, 0.1, 0.0378, 0.022, 0.01] | [10.0, 3.64, 0.854, 0.281, 0.1, 0.0531, 0.022, 0.01] | 0 | [150.0, 170.0, 210.0, 250.0, 294.0, 400.0, 500.0, 711.0] | [300.0, 350.0, 450.0, 550.0, 700.0, 850.0, 1200.0, 1752.0]
HV 6.3A | HV 6.3A | 6.3 | 0 | [10.0, 1.39, 0.344, 0.168, 0.1, 0.056, 0.0263, 0.01] | [10.0, 1.711, 0.516, 0.198, 0.1, 0.0634, 0.0303, 0.01] | 0 | [19.0, 19.5, 20.4, 20.8, 22.0, 25.0, 32.0, 48.0] | [38.0, 40.0, 43.0, 48.0, 53.0, 60.0, 75.0, 118.0]
HV 63A | HV 63A | 63 | 0 | [10.0, 2.84, 0.368, 0.164, 0.1, 0.0621, 0.0378, 0.0195, 0.01] | [10.0, 1.82, 0.344, 0.1, 0.0467, 0.0269, 0.01] | 0 | [189.0, 220.0, 300.0, 350.0, 393.0, 450.0, 530.0, 700.0, 961.0] | [378.0, 500.0, 700.0, 934.0, 1200.0, 1500.0, 2366.0]
HV 80A | HV 80A | 80 | 0 | [10.0, 2.05, 0.369, 0.198, 0.1, 0.051, 0.0298, 0.01] | [10.0, 4.15, 1.03, 0.198, 0.1, 0.051, 0.0172, 0.01] | 0 | [240.0, 300.0, 400.0, 450.0, 530.0, 650.0, 800.0, 1311.0] | [480.0, 550.0, 700.0, 1000.0, 1260.0, 1600.0, 2500.0, 3227.0]
Siemens NH-1-100 | Siemens NH-1-100 | 100 | [5400.0, 2000.0, 400.0, 20.0, 1.0, 0.2, 0.012, 0.004] | 0 | 0 | [150.0, 190.0, 250.0, 430.0, 900.0, 1250.0, 2700.0, 3600.0] | 0 | 0
Siemens NH-1-125 | Siemens NH-1-125 | 125 | [4800.0, 120.0, 7.0, 0.1, 0.004] | 0 | 0 | [180.0, 400.0, 740.0, 2000.0, 4250.0] | 0 | 0
Siemens NH-1-16 | Siemens NH-1-16 | 16 | [4000.0, 400.0, 2.0, 0.1, 0.04, 0.01] | 0 | 0 | [26.0, 35.0, 75.0, 150.0, 200.0, 300.0] | 0 | 0
Siemens NH-1-160 | Siemens NH-1-160 | 160 | [4800.0, 120.0, 7.0, 0.1, 0.004] | 0 | 0 | [210.0, 500.0, 900.0, 2300.0, 5000.0] | 0 | 0
Siemens NH-1-25 | Siemens NH-1-25 | 25 | [4000.0, 1000.0, 10.0, 0.2, 0.02, 0.01] | 0 | 0 | [40.0, 50.0, 100.0, 210.0, 400.0, 500.0] | 0 | 0
Siemens NH-1-50 | Siemens NH-1-50 | 50 | [4000.0, 40.0, 4.0, 1.0, 0.02, 0.01] | 0 | 0 | [86.0, 200.0, 300.0, 400.0, 1000.0, 1280.0] | 0 | 0
Siemens NH-1-63 | Siemens NH-1-63 | 63 | [4000.0, 100.0, 10.0, 2.0, 0.04, 0.01] | 0 | 0 | [100.0, 200.0, 300.0, 400.0, 1000.0, 1500.0] | 0 | 0
Siemens NH-1-80 | Siemens NH-1-80 | 80 | [4800.0, 120.0, 7.0, 0.1, 0.01] | 0 | 0 | [150.58, 250.0, 450.0, 1150.0, 2470.0] | 0 | 0
Siemens NH-2-1000 | Siemens NH-2-1000 | 1000 | [4800.0, 120.0, 7.0, 0.1, 0.004] | 0 | 0 | [1900.0, 3500.0, 8400.0, 24000.0, 52000.0] | 0 | 0
Siemens NH-2-200 | Siemens NH-2-200 | 200 | [4800.0, 120.0, 7.0, 0.1, 0.004] | 0 | 0 | [280.0, 650.0, 1200.0, 3000.0, 7000.0] | 0 | 0
Siemens NH-2-224 | Siemens NH-2-224 | 224 | [4800.0, 120.0, 7.0, 0.2, 0.04, 0.004] | 0 | 0 | [400.0, 750.0, 1453.0, 3025.0, 4315.0, 7600.0] | 0 | 0
Siemens NH-2-250 | Siemens NH-2-250 | 250 | [4800.0, 120.0, 7.0, 0.1, 0.004] | 0 | 0 | [450.0, 800.0, 1650.0, 4000.0, 8500.0] | 0 | 0
Siemens NH-2-315 | Siemens NH-2-315 | 315 | [4800.0, 120.0, 7.0, 0.1, 0.004] | 0 | 0 | [550.0, 920.0, 1900.0, 5000.0, 11000.0] | 0 | 0
Siemens NH-2-355 | Siemens NH-2-355 | 355 | [4800.0, 120.0, 6.0, 0.1, 0.004] | 0 | 0 | [650.0, 1116.27, 2350.0, 5840.0, 12790.0] | 0 | 0
Siemens NH-2-400 | Siemens NH-2-400 | 400 | [4800.0, 120.0, 7.0, 0.1, 0.004] | 0 | 0 | [720.0, 1350.0, 2800.0, 6500.0, 15000.0] | 0 | 0
Siemens NH-2-425 | Siemens NH-2-425 | 425 | [4800.0, 120.0, 7.0, 0.1, 0.004] | 0 | 0 | [850.0, 1500.0, 3050.0, 7500.0, 16500.0] | 0 | 0
Siemens NH-2-630 | Siemens NH-2-630 | 630 | [4800.0, 120.0, 7.0, 0.1, 0.004] | 0 | 0 | [1200.0, 2000.0, 4800.0, 12000.0, 26000.0] | 0 | 0

## dtypes
| element | column | dtype
0 | bus | name | object
1 | bus | vn_kv | float64
2 | bus | type | object
3 | bus | zone | object
4 | bus | in_service | bool
5 | load | name | object
6 | load | bus | uint32
7 | load | p_mw | float64
8 | load | q_mvar | float64
9 | load | const_z_percent | float64
10 | load | const_i_percent | float64
11 | load | sn_mva | float64
12 | load | scaling | float64
13 | load | in_service | bool
14 | load | type | object
15 | ext_grid | name | object
16 | ext_grid | bus | uint32
17 | ext_grid | vm_pu | float64
18 | ext_grid | va_degree | float64
19 | ext_grid | slack_weight | float64
20 | ext_grid | in_service | bool
21 | line | name | object
22 | line | std_type | object
23 | line | from_bus | uint32
24 | line | to_bus | uint32
25 | line | length_km | float64
26 | line | r_ohm_per_km | float64
27 | line | x_ohm_per_km | float64
28 | line | c_nf_per_km | float64
29 | line | g_us_per_km | float64
30 | line | max_i_ka | float64
31 | line | df | float64
32 | line | parallel | uint32
33 | line | type | object
34 | line | in_service | bool
35 | trafo | name | object
36 | trafo | std_type | object
37 | trafo | hv_bus | uint32
38 | trafo | lv_bus | uint32
39 | trafo | sn_mva | float64
40 | trafo | vn_hv_kv | float64
41 | trafo | vn_lv_kv | float64
42 | trafo | vk_percent | float64
43 | trafo | vkr_percent | float64
44 | trafo | pfe_kw | float64
45 | trafo | i0_percent | float64
46 | trafo | shift_degree | float64
47 | trafo | tap_side | object
48 | trafo | tap_neutral | int32
49 | trafo | tap_min | int32
50 | trafo | tap_max | int32
51 | trafo | tap_step_percent | float64
52 | trafo | tap_step_degree | float64
53 | trafo | tap_pos | int32
54 | trafo | tap_phase_shifter | bool
55 | trafo | parallel | uint32
56 | trafo | df | float64
57 | trafo | in_service | bool
58 | line_geodata | coords | object
59 | bus_geodata | x | float64
60 | bus_geodata | y | float64
61 | bus_geodata | coords | object

## parameters
| version | format_version | converged | OPF_converged | name | f_hz | sn_mva
0 | 2.14.6 | 2.14.0 | FALSE | FALSE |  | 50 | 1