## bus
| name | vn_kv | type | zone | in_service
0 | bus_LV_3032-27_0_3_node_0 | 0.4 | n |  | TRUE
1 | bus_LV_3032-27_0_3_node_1 | 0.4 | n |  | TRUE
2 | bus_LV_3032-27_0_3_node_2 | 0.4 | n |  | TRUE
3 | bus_LV_3032-27_0_3_node_147 | 0.4 | n |  | TRUE
4 | bus_LV_3032-27_0_3_node_128 | 0.4 | n |  | TRUE
5 | bus_LV_3032-27_0_3_node_126 | 0.4 | n |  | TRUE
6 | bus_LV_3032-27_0_3_node_131 | 0.4 | n |  | TRUE
7 | bus_LV_3032-27_0_3_node_129 | 0.4 | n |  | TRUE
8 | bus_LV_3032-27_0_3_node_127 | 0.4 | n |  | TRUE
9 | bus_LV_3032-27_0_3_node_130 | 0.4 | n |  | TRUE
10 | bus_LV_3032-27_0_3_node_132 | 0.4 | n |  | TRUE
11 | bus_LV_3032-27_0_3_node_133 | 0.4 | n |  | TRUE
12 | bus_LV_3032-27_0_3_node_134 | 0.4 | n |  | TRUE
13 | bus_LV_3032-27_0_3_node_135 | 0.4 | n |  | TRUE
14 | bus_LV_3032-27_0_3_node_136 | 0.4 | n |  | TRUE
15 | bus_LV_3032-27_0_3_node_137 | 0.4 | n |  | TRUE
16 | bus_LV_3032-27_0_3_node_139 | 0.4 | n |  | TRUE
17 | bus_LV_3032-27_0_3_node_138 | 0.4 | n |  | TRUE
18 | bus_LV_3032-27_0_3_node_140 | 0.4 | n |  | TRUE
19 | bus_LV_3032-27_0_3_node_141 | 0.4 | n |  | TRUE
20 | bus_LV_3032-27_0_3_node_114 | 0.4 | n |  | TRUE
21 | bus_LV_3032-27_0_3_node_142 | 0.4 | n |  | TRUE
22 | bus_LV_3032-27_0_3_node_143 | 0.4 | n |  | TRUE
23 | bus_LV_3032-27_0_3_node_121 | 0.4 | n |  | TRUE
24 | bus_LV_3032-27_0_3_node_144 | 0.4 | n |  | TRUE
25 | bus_LV_3032-27_0_3_node_110 | 0.4 | n |  | TRUE
26 | bus_LV_3032-27_0_3_node_145 | 0.4 | n |  | TRUE
27 | bus_LV_3032-27_0_3_node_109 | 0.4 | n |  | TRUE
28 | bus_LV_3032-27_0_3_node_148 | 0.4 | n |  | TRUE
29 | bus_LV_3032-27_0_3_node_119 | 0.4 | n |  | TRUE
30 | bus_LV_3032-27_0_3_node_89 | 0.4 | n |  | TRUE
31 | bus_LV_3032-27_0_3_node_90 | 0.4 | n |  | TRUE
32 | bus_LV_3032-27_0_3_node_91 | 0.4 | n |  | TRUE
33 | bus_LV_3032-27_0_3_node_92 | 0.4 | n |  | TRUE
34 | bus_LV_3032-27_0_3_node_93 | 0.4 | n |  | TRUE
35 | bus_LV_3032-27_0_3_node_98 | 0.4 | n |  | TRUE
36 | bus_LV_3032-27_0_3_node_97 | 0.4 | n |  | TRUE
37 | bus_LV_3032-27_0_3_node_102 | 0.4 | n |  | TRUE
38 | bus_LV_3032-27_0_3_node_94 | 0.4 | n |  | TRUE
39 | bus_LV_3032-27_0_3_node_95 | 0.4 | n |  | TRUE
40 | bus_LV_3032-27_0_3_node_96 | 0.4 | n |  | TRUE
41 | bus_LV_3032-27_0_3_node_99 | 0.4 | n |  | TRUE
42 | bus_LV_3032-27_0_3_node_100 | 0.4 | n |  | TRUE
43 | bus_LV_3032-27_0_3_node_101 | 0.4 | n |  | TRUE
44 | bus_LV_3032-27_0_3_node_103 | 0.4 | n |  | TRUE
45 | bus_LV_3032-27_0_3_node_104 | 0.4 | n |  | TRUE
46 | bus_LV_3032-27_0_3_node_105 | 0.4 | n |  | TRUE
47 | bus_LV_3032-27_0_3_node_106 | 0.4 | n |  | TRUE
48 | bus_LV_3032-27_0_3_node_107 | 0.4 | n |  | TRUE
49 | bus_LV_3032-27_0_3_node_108 | 0.4 | n |  | TRUE
50 | bus_LV_3032-27_0_3_node_111 | 0.4 | n |  | TRUE
51 | bus_LV_3032-27_0_3_node_112 | 0.4 | n |  | TRUE
52 | bus_LV_3032-27_0_3_node_113 | 0.4 | n |  | TRUE
53 | bus_LV_3032-27_0_3_node_115 | 0.4 | n |  | TRUE
54 | bus_LV_3032-27_0_3_node_116 | 0.4 | n |  | TRUE
55 | bus_LV_3032-27_0_3_node_117 | 0.4 | n |  | TRUE
56 | bus_LV_3032-27_0_3_node_123 | 0.4 | n |  | TRUE
57 | bus_LV_3032-27_0_3_node_118 | 0.4 | n |  | TRUE
58 | bus_LV_3032-27_0_3_node_122 | 0.4 | n |  | TRUE
59 | bus_LV_3032-27_0_3_node_124 | 0.4 | n |  | TRUE
60 | bus_LV_3032-27_0_3_node_125 | 0.4 | n |  | TRUE
61 | bus_MV_0_node_114 | 20 | n |  | TRUE

## load
| name | bus | p_mw | q_mvar | const_z_percent | const_i_percent | sn_mva | scaling | in_service | type
0 | LV_3032-27_0_3_load_0 | 0 | 0.00064392 | 0.00016138 | 0 | 0 |  | 1 | TRUE | wye
1 | LV_3032-27_0_3_load_1 | 1 | 0.0025586 | 0.00064124 | 0 | 0 |  | 1 | TRUE | wye
2 | LV_3032-27_0_3_load_2 | 2 | 0.0011119 | 0.00027866 | 0 | 0 |  | 1 | TRUE | wye
3 | LV_3032-27_0_3_load_147 | 3 | 0.0008858 | 0.000222 | 0 | 0 |  | 1 | TRUE | wye
4 | LV_3032-27_0_3_load_128 | 4 | 0.00044895 | 0.00011252 | 0 | 0 |  | 1 | TRUE | wye
5 | LV_3032-27_0_3_load_126 | 5 | 0.00084711 | 0.00021231 | 0 | 0 |  | 1 | TRUE | wye
6 | LV_3032-27_0_3_load_131 | 6 | 0.0015169 | 0.00038017 | 0 | 0 |  | 1 | TRUE | wye
7 | LV_3032-27_0_3_load_129 | 7 | 0.00034367 | 8.6132e-05 | 0 | 0 |  | 1 | TRUE | wye
8 | LV_3032-27_0_3_load_130 | 9 | 0.00027611 | 6.92e-05 | 0 | 0 |  | 1 | TRUE | wye
9 | LV_3032-27_0_3_load_132 | 10 | 0.0010185 | 0.00025525 | 0 | 0 |  | 1 | TRUE | wye
10 | LV_3032-27_0_3_load_133 | 11 | 0.0016327 | 0.0004092 | 0 | 0 |  | 1 | TRUE | wye
11 | LV_3032-27_0_3_load_134 | 12 | 0.00074095 | 0.0001857 | 0 | 0 |  | 1 | TRUE | wye
12 | LV_3032-27_0_3_load_136 | 14 | 0.0021769 | 0.00054557 | 0 | 0 |  | 1 | TRUE | wye
13 | LV_3032-27_0_3_load_137 | 15 | 0.002446 | 0.00061302 | 0 | 0 |  | 1 | TRUE | wye
14 | LV_3032-27_0_3_load_138 | 17 | 0.00082233 | 0.0002061 | 0 | 0 |  | 1 | TRUE | wye
15 | LV_3032-27_0_3_load_140 | 18 | 0.0021759 | 0.00054534 | 0 | 0 |  | 1 | TRUE | wye
16 | LV_3032-27_0_3_load_141 | 19 | 0.0003928 | 9.8445e-05 | 0 | 0 |  | 1 | TRUE | wye
17 | LV_3032-27_0_3_load_114 | 20 | 0.00042624 | 0.00010682 | 0 | 0 |  | 1 | TRUE | wye
18 | LV_3032-27_0_3_load_142 | 21 | 0.00016113 | 4.0384e-05 | 0 | 0 |  | 1 | TRUE | wye
19 | LV_3032-27_0_3_load_143 | 22 | 0.0001009 | 2.5287e-05 | 0 | 0 |  | 1 | TRUE | wye
20 | LV_3032-27_0_3_load_121 | 23 | 0.00017303 | 4.3364e-05 | 0 | 0 |  | 1 | TRUE | wye
21 | LV_3032-27_0_3_load_144 | 24 | 0.00056635 | 0.00014194 | 0 | 0 |  | 1 | TRUE | wye
22 | LV_3032-27_0_3_load_110 | 25 | 0.00028104 | 7.0436e-05 | 0 | 0 |  | 1 | TRUE | wye
23 | LV_3032-27_0_3_load_145 | 26 | 0.00022815 | 5.7179e-05 | 0 | 0 |  | 1 | TRUE | wye
24 | LV_3032-27_0_3_load_109 | 27 | 0.00047915 | 0.00012009 | 0 | 0 |  | 1 | TRUE | wye
25 | LV_3032-27_0_3_load_148 | 28 | 0.00061663 | 0.00015454 | 0 | 0 |  | 1 | TRUE | wye
26 | LV_3032-27_0_3_load_89 | 30 | 0.002362 | 0.00059196 | 0 | 0 |  | 1 | TRUE | wye
27 | LV_3032-27_0_3_load_93 | 34 | 0.0028064 | 0.00070336 | 0 | 0 |  | 1 | TRUE | wye
28 | LV_3032-27_0_3_load_98 | 35 | 0.0041152 | 0.0010314 | 0 | 0 |  | 1 | TRUE | wye
29 | LV_3032-27_0_3_load_97 | 36 | 0.0035437 | 0.00088813 | 0 | 0 |  | 1 | TRUE | wye
30 | LV_3032-27_0_3_load_102 | 37 | 0.0040112 | 0.0010053 | 0 | 0 |  | 1 | TRUE | wye
31 | LV_3032-27_0_3_load_94 | 38 | 0.0047017 | 0.0011784 | 0 | 0 |  | 1 | TRUE | wye
32 | LV_3032-27_0_3_load_95 | 39 | 0.0027284 | 0.00068379 | 0 | 0 |  | 1 | TRUE | wye
33 | LV_3032-27_0_3_load_96 | 40 | 0.0033364 | 0.00083619 | 0 | 0 |  | 1 | TRUE | wye
34 | LV_3032-27_0_3_load_99 | 41 | 0.0019042 | 0.00047725 | 0 | 0 |  | 1 | TRUE | wye
35 | LV_3032-27_0_3_load_100 | 42 | 0.001793 | 0.00044938 | 0 | 0 |  | 1 | TRUE | wye
36 | LV_3032-27_0_3_load_101 | 43 | 0.0053729 | 0.0013466 | 0 | 0 |  | 1 | TRUE | wye
37 | LV_3032-27_0_3_load_103 | 44 | 0.0012468 | 0.00031248 | 0 | 0 |  | 1 | TRUE | wye
38 | LV_3032-27_0_3_load_104 | 45 | 0.00054674 | 0.00013703 | 0 | 0 |  | 1 | TRUE | wye
39 | LV_3032-27_0_3_load_105 | 46 | 0.0029478 | 0.00073879 | 0 | 0 |  | 1 | TRUE | wye
40 | LV_3032-27_0_3_load_106 | 47 | 0.0016858 | 0.0004225 | 0 | 0 |  | 1 | TRUE | wye
41 | LV_3032-27_0_3_load_107 | 48 | 0.0011408 | 0.00028591 | 0 | 0 |  | 1 | TRUE | wye
42 | LV_3032-27_0_3_load_111 | 50 | 0.0010729 | 0.0002689 | 0 | 0 |  | 1 | TRUE | wye
43 | LV_3032-27_0_3_load_115 | 53 | 0.00028215 | 7.0714e-05 | 0 | 0 |  | 1 | TRUE | wye
44 | LV_3032-27_0_3_load_118 | 57 | 0.00032665 | 8.1865e-05 | 0 | 0 |  | 1 | TRUE | wye
45 | LV_3032-27_0_3_load_122 | 58 | 0.00056428 | 0.00014142 | 0 | 0 |  | 1 | TRUE | wye
46 | LV_3032-27_0_3_load_125 | 60 | 0.00040239 | 0.00010085 | 0 | 0 |  | 1 | TRUE | wye

## ext_grid
| name | bus | vm_pu | va_degree | slack_weight | in_service
0 |  | 20 | 1 | 0 | 1 | TRUE

## line
| name | std_type | from_bus | to_bus | length_km | r_ohm_per_km | x_ohm_per_km | c_nf_per_km | g_us_per_km | max_i_ka | df | parallel | type | in_service
0 | LV_3032-27_0_3_line_0 | NAYY 4x150 SE | 0 | 1 | 0.0079086 | 0.208 | 0.08 | 261 | 0 | 0.27 | 1 | 1 | cs | TRUE
1 | LV_3032-27_0_3_line_1 | NAYY 4x150 SE | 1 | 2 | 0.012701 | 0.208 | 0.08 | 261 | 0 | 0.27 | 1 | 1 | cs | TRUE
2 | LV_3032-27_0_3_line_2 | NAYY 4x150 SE | 2 | 3 | 0.17931 | 0.208 | 0.08 | 261 | 0 | 0.27 | 1 | 1 | cs | TRUE
3 | LV_3032-27_0_3_line_3 | NAYY 4x150 SE | 3 | 27 | 0.11196 | 0.208 | 0.08 | 261 | 0 | 0.27 | 1 | 1 | cs | TRUE
4 | LV_3032-27_0_3_line_4 | NAYY 4x150 SE | 4 | 5 | 0.014526 | 0.208 | 0.08 | 261 | 0 | 0.27 | 1 | 1 | cs | TRUE
5 | LV_3032-27_0_3_line_5 | NAYY 4x150 SE | 4 | 6 | 0.026433 | 0.208 | 0.08 | 261 | 0 | 0.27 | 1 | 1 | cs | TRUE
6 | LV_3032-27_0_3_line_6 | NAYY 4x150 SE | 5 | 59 | 0.026682 | 0.208 | 0.08 | 261 | 0 | 0.27 | 1 | 1 | cs | TRUE
7 | LV_3032-27_0_3_line_7 | NAYY 4x150 SE | 6 | 10 | 0.043984 | 0.208 | 0.08 | 261 | 0 | 0.27 | 1 | 1 | cs | TRUE
8 | LV_3032-27_0_3_line_8 | NAYY 4x150 SE | 7 | 8 | 0.023098 | 0.208 | 0.08 | 261 | 0 | 0.27 | 1 | 1 | cs | TRUE
9 | LV_3032-27_0_3_line_9 | NAYY 4x150 SE | 8 | 9 | 0.064725 | 0.208 | 0.08 | 261 | 0 | 0.27 | 1 | 1 | cs | TRUE
10 | LV_3032-27_0_3_line_10 | NAYY 4x150 SE | 8 | 60 | 0.15797 | 0.208 | 0.08 | 261 | 0 | 0.27 | 1 | 1 | cs | TRUE
11 | LV_3032-27_0_3_line_11 | NAYY 4x150 SE | 10 | 11 | 0.053952 | 0.208 | 0.08 | 261 | 0 | 0.27 | 1 | 1 | cs | TRUE
12 | LV_3032-27_0_3_line_12 | NAYY 4x150 SE | 11 | 12 | 0.071857 | 0.208 | 0.08 | 261 | 0 | 0.27 | 1 | 1 | cs | TRUE
13 | LV_3032-27_0_3_line_13 | NAYY 4x150 SE | 12 | 13 | 0.018098 | 0.208 | 0.08 | 261 | 0 | 0.27 | 1 | 1 | cs | TRUE
14 | LV_3032-27_0_3_line_14 | NAYY 4x150 SE | 13 | 14 | 0.027804 | 0.208 | 0.08 | 261 | 0 | 0.27 | 1 | 1 | cs | TRUE
15 | LV_3032-27_0_3_line_15 | NAYY 4x150 SE | 13 | 15 | 0.047461 | 0.208 | 0.08 | 261 | 0 | 0.27 | 1 | 1 | cs | TRUE
16 | LV_3032-27_0_3_line_16 | NAYY 4x150 SE | 14 | 16 | 0.039657 | 0.208 | 0.08 | 261 | 0 | 0.27 | 1 | 1 | cs | TRUE
17 | LV_3032-27_0_3_line_17 | NAYY 4x150 SE | 15 | 17 | 0.0048731 | 0.208 | 0.08 | 261 | 0 | 0.27 | 1 | 1 | cs | TRUE
18 | LV_3032-27_0_3_line_18 | NAYY 4x150 SE | 16 | 18 | 0.025792 | 0.208 | 0.08 | 261 | 0 | 0.27 | 1 | 1 | cs | TRUE
19 | LV_3032-27_0_3_line_19 | NAYY 4x150 SE | 19 | 20 | 0.024236 | 0.208 | 0.08 | 261 | 0 | 0.27 | 1 | 1 | cs | TRUE
20 | LV_3032-27_0_3_line_20 | NAYY 4x150 SE | 19 | 21 | 0.002088 | 0.208 | 0.08 | 261 | 0 | 0.27 | 1 | 1 | cs | TRUE
21 | LV_3032-27_0_3_line_21 | NAYY 4x150 SE | 20 | 52 | 0.10525 | 0.208 | 0.08 | 261 | 0 | 0.27 | 1 | 2 | cs | TRUE
22 | LV_3032-27_0_3_line_22 | NAYY 4x150 SE | 21 | 22 | 0.022537 | 0.208 | 0.08 | 261 | 0 | 0.27 | 1 | 1 | cs | TRUE
23 | LV_3032-27_0_3_line_23 | NAYY 4x150 SE | 22 | 23 | 0.23141 | 0.208 | 0.08 | 261 | 0 | 0.27 | 1 | 1 | cs | TRUE
24 | LV_3032-27_0_3_line_24 | NAYY 4x150 SE | 23 | 58 | 0.068346 | 0.208 | 0.08 | 261 | 0 | 0.27 | 1 | 1 | cs | TRUE
25 | LV_3032-27_0_3_line_25 | NAYY 4x150 SE | 23 | 56 | 0.12468 | 0.208 | 0.08 | 261 | 0 | 0.27 | 1 | 1 | cs | TRUE
26 | LV_3032-27_0_3_line_26 | NAYY 4x150 SE | 24 | 25 | 0.0083533 | 0.208 | 0.08 | 261 | 0 | 0.27 | 1 | 1 | cs | TRUE
27 | LV_3032-27_0_3_line_27 | NAYY 4x150 SE | 24 | 26 | 0.00090489 | 0.208 | 0.08 | 261 | 0 | 0.27 | 1 | 1 | cs | TRUE
28 | LV_3032-27_0_3_line_28 | NAYY 4x150 SE | 25 | 27 | 0.025737 | 0.208 | 0.08 | 261 | 0 | 0.27 | 1 | 1 | cs | TRUE
29 | LV_3032-27_0_3_line_29 | NAYY 4x150 SE | 27 | 49 | 0.090725 | 0.208 | 0.08 | 261 | 0 | 0.27 | 1 | 1 | cs | TRUE
30 | LV_3032-27_0_3_line_30 | NAYY 4x150 SE | 28 | 29 | 0.084274 | 0.208 | 0.08 | 261 | 0 | 0.27 | 1 | 1 | cs | TRUE
31 | LV_3032-27_0_3_line_31 | NAYY 4x150 SE | 29 | 57 | 0.053216 | 0.208 | 0.08 | 261 | 0 | 0.27 | 1 | 1 | cs | TRUE
32 | LV_3032-27_0_3_line_32 | NAYY 4x150 SE | 30 | 31 | 0.044606 | 0.208 | 0.08 | 261 | 0 | 0.27 | 1 | 1 | cs | TRUE
33 | LV_3032-27_0_3_line_33 | NAYY 4x150 SE | 31 | 32 | 0.012174 | 0.208 | 0.08 | 261 | 0 | 0.27 | 1 | 1 | cs | TRUE
34 | LV_3032-27_0_3_line_34 | NAYY 4x150 SE | 32 | 33 | 0.003495 | 0.208 | 0.08 | 261 | 0 | 0.27 | 1 | 2 | cs | TRUE
35 | LV_3032-27_0_3_line_35 | NAYY 4x150 SE | 32 | 34 | 0.029284 | 0.208 | 0.08 | 261 | 0 | 0.27 | 1 | 2 | cs | TRUE
36 | LV_3032-27_0_3_line_36 | NAYY 4x150 SE | 33 | 35 | 0.035824 | 0.208 | 0.08 | 261 | 0 | 0.27 | 1 | 2 | cs | TRUE
37 | LV_3032-27_0_3_line_37 | NAYY 4x150 SE | 33 | 36 | 0.024206 | 0.208 | 0.08 | 261 | 0 | 0.27 | 1 | 1 | cs | TRUE
38 | LV_3032-27_0_3_line_38 | NAYY 4x150 SE | 34 | 37 | 0.086292 | 0.208 | 0.08 | 261 | 0 | 0.27 | 1 | 1 | cs | TRUE
39 | LV_3032-27_0_3_line_39 | NAYY 4x150 SE | 35 | 41 | 0.060491 | 0.208 | 0.08 | 261 | 0 | 0.27 | 1 | 2 | cs | TRUE
40 | LV_3032-27_0_3_line_40 | NAYY 4x150 SE | 36 | 40 | 0.0056126 | 0.208 | 0.08 | 261 | 0 | 0.27 | 1 | 1 | cs | TRUE
41 | LV_3032-27_0_3_line_41 | NAYY 4x150 SE | 38 | 39 | 0.020585 | 0.208 | 0.08 | 261 | 0 | 0.27 | 1 | 1 | cs | TRUE
42 | LV_3032-27_0_3_line_42 | NAYY 4x150 SE | 39 | 40 | 0.003581 | 0.208 | 0.08 | 261 | 0 | 0.27 | 1 | 1 | cs | TRUE
43 | LV_3032-27_0_3_line_43 | NAYY 4x150 SE | 41 | 42 | 0.0035654 | 0.208 | 0.08 | 261 | 0 | 0.27 | 1 | 2 | cs | TRUE
44 | LV_3032-27_0_3_line_44 | NAYY 4x150 SE | 42 | 43 | 0.027645 | 0.208 | 0.08 | 261 | 0 | 0.27 | 1 | 2 | cs | TRUE
45 | LV_3032-27_0_3_line_45 | NAYY 4x150 SE | 43 | 44 | 0.037512 | 0.208 | 0.08 | 261 | 0 | 0.27 | 1 | 2 | cs | TRUE
46 | LV_3032-27_0_3_line_46 | NAYY 4x150 SE | 44 | 45 | 0.0036442 | 0.208 | 0.08 | 261 | 0 | 0.27 | 1 | 2 | cs | TRUE
47 | LV_3032-27_0_3_line_47 | NAYY 4x150 SE | 45 | 46 | 0.0019569 | 0.208 | 0.08 | 261 | 0 | 0.27 | 1 | 2 | cs | TRUE
48 | LV_3032-27_0_3_line_48 | NAYY 4x150 SE | 46 | 47 | 0.011586 | 0.208 | 0.08 | 261 | 0 | 0.27 | 1 | 2 | cs | TRUE
49 | LV_3032-27_0_3_line_49 | NAYY 4x150 SE | 47 | 48 | 0.010126 | 0.208 | 0.08 | 261 | 0 | 0.27 | 1 | 2 | cs | TRUE
50 | LV_3032-27_0_3_line_50 | NAYY 4x150 SE | 48 | 49 | 0.18291 | 0.208 | 0.08 | 261 | 0 | 0.27 | 1 | 2 | cs | TRUE
51 | LV_3032-27_0_3_line_51 | NAYY 4x150 SE | 49 | 50 | 0.19025 | 0.208 | 0.08 | 261 | 0 | 0.27 | 1 | 2 | cs | TRUE
52 | LV_3032-27_0_3_line_52 | NAYY 4x150 SE | 50 | 51 | 0.090697 | 0.208 | 0.08 | 261 | 0 | 0.27 | 1 | 2 | cs | TRUE
53 | LV_3032-27_0_3_line_53 | NAYY 4x150 SE | 51 | 52 | 0.11246 | 0.208 | 0.08 | 261 | 0 | 0.27 | 1 | 2 | cs | TRUE
54 | LV_3032-27_0_3_line_54 | NAYY 4x150 SE | 53 | 54 | 0.01497 | 0.208 | 0.08 | 261 | 0 | 0.27 | 1 | 1 | cs | TRUE
55 | LV_3032-27_0_3_line_55 | NAYY 4x150 SE | 54 | 55 | 0.037484 | 0.208 | 0.08 | 261 | 0 | 0.27 | 1 | 1 | cs | TRUE
56 | LV_3032-27_0_3_line_56 | NAYY 4x150 SE | 54 | 56 | 0.1891 | 0.208 | 0.08 | 261 | 0 | 0.27 | 1 | 1 | cs | TRUE
57 | LV_3032-27_0_3_line_57 | NAYY 4x150 SE | 55 | 57 | 0.0037413 | 0.208 | 0.08 | 261 | 0 | 0.27 | 1 | 1 | cs | TRUE
58 | LV_3032-27_0_3_line_58 | NAYY 4x150 SE | 58 | 59 | 0.16811 | 0.208 | 0.08 | 261 | 0 | 0.27 | 1 | 1 | cs | TRUE
59 | LV_3032-27_0_3_line_59 | NAYY 4x150 SE | 59 | 60 | 0.033722 | 0.208 | 0.08 | 261 | 0 | 0.27 | 1 | 1 | cs | TRUE

## trafo
| name | std_type | hv_bus | lv_bus | sn_mva | vn_hv_kv | vn_lv_kv | vk_percent | vkr_percent | pfe_kw | i0_percent | shift_degree | tap_side | tap_neutral | tap_min | tap_max | tap_step_percent | tap_step_degree | tap_pos | tap_phase_shifter | parallel | df | in_service
0 | LV_3032-27_0_3_trafo_114 | 0.25 MVA 20/0.4 kV | 61 | 20 | 0.25 | 20 | 0.4 | 6 | 1.44 | 0.8 | 0.32 | 150 | hv | 0 | -2 | 2 | 2.5 | 0 | 0 | FALSE | 1 | 1 | TRUE

## line_geodata
| x0 | y0 | x1 | y1 | x2 | y2 | x3 | y3 | x4 | y4 | x5 | y5 | x6 | y6 | x7 | y7 | x8 | y8 | x9 | y9 | x10 | y10 | x11 | y11
0 | 2757583.0388 | 1258232.1161 | 2757588.9764 | 1258236.482 | 2757589.4759 | 1258236.6837
1 | 2757589.4759 | 1258236.6837 | 2757596.3204 | 1258239.4473 | 2757601.2538 | 1258241.4362
2 | 2757724.2201 | 1258371.9447 | 2757601.2538 | 1258241.4362
3 | 2757834.8315 | 1258354.5947 | 2757724.2201 | 1258371.9447
4 | 2758565.6081 | 1258718.3637 | 2758575.8603 | 1258728.6543
5 | 2758575.8603 | 1258728.6543 | 2758589.4307 | 1258742.2755 | 2758594.4899 | 1258747.4058
6 | 2758546.7603 | 1258699.4774 | 2758559.9316 | 1258712.6659 | 2758565.6081 | 1258718.3637
7 | 2758625.673 | 1258778.4102 | 2758620.3683 | 1258773.6479 | 2758594.4899 | 1258747.4058
8 | 2758359.5623 | 1258703.6814 | 2758354.4302 | 1258697.3042 | 2758347.4184 | 1258687.0395 | 2758345.9529 | 1258685.0376
9 | 2758359.5623 | 1258703.6814 | 2758357.4266 | 1258707.6617 | 2758356.3828 | 1258716.4984 | 2758356.9086 | 1258727.001 | 2758357.9385 | 1258733.8912 | 2758360.5569 | 1258742.0251 | 2758362.3609 | 1258750.1484 | 2758364.5615 | 1258758.6716 | 2758365.5589 | 1258766.7732
10 | 2758359.5623 | 1258703.6814 | 2758364.8917 | 1258700.999 | 2758380.9489 | 1258705.867 | 2758397.9314 | 1258706.3219 | 2758417.7731 | 1258705.6411 | 2758440.114 | 1258702.6138 | 2758461.6627 | 1258698.7533 | 2758477.9036 | 1258696.7639 | 2758488.8183 | 1258697.0564 | 2758502.9203 | 1258699.4476 | 2758514.1663 | 1258702.5742 | 2758514.8219 | 1258702.7806
11 | 2758625.673 | 1258778.4102 | 2758653.1896 | 1258803.1134 | 2758665.9427 | 1258814.3149
12 | 2758719.9496 | 1258861.7033 | 2758707.9714 | 1258850.731 | 2758693.7872 | 1258838.7717 | 2758665.9427 | 1258814.3149
13 | 2758732.3354 | 1258874.8869 | 2758731.0877 | 1258873.3185 | 2758720.4425 | 1258862.1549 | 2758719.9496 | 1258861.7033
14 | 2758732.3354 | 1258874.8869 | 2758740.9384 | 1258885.6954 | 2758752.0363 | 1258894.2124
15 | 2758732.3354 | 1258874.8869 | 2758724.5803 | 1258880.2623 | 2758710.6473 | 1258883.1138 | 2758700.6265 | 1258883.2563 | 2758689.0051 | 1258890.6634
16 | 2758784.4187 | 1258917.0495 | 2758769.573 | 1258905.862 | 2758755.9119 | 1258897.1866 | 2758752.0363 | 1258894.2124
17 | 2758689.0051 | 1258890.6634 | 2758688.4859 | 1258890.9943 | 2758684.2704 | 1258891.5904
18 | 2758784.4187 | 1258917.0495 | 2758805.1529 | 1258932.3892
19 | 2758082.4289 | 1258618.1338 | 2758095.2244 | 1258610.4307 | 2758102.4981 | 1258604.6341
20 | 2758102.4981 | 1258604.6341 | 2758104.131 | 1258603.3328
21 | 2758056.3025 | 1258562.1306 | 2758055.9484 | 1258564.0898 | 2758049.3789 | 1258577.606 | 2758039.3818 | 1258596.8811 | 2758035.9005 | 1258604.9297 | 2758036.0592 | 1258611.1292 | 2758038.8599 | 1258616.4094 | 2758043.0339 | 1258619.1347 | 2758051.7751 | 1258622.2936 | 2758063.8496 | 1258622.9389 | 2758082.2755 | 1258618.2261 | 2758082.4289 | 1258618.1338
22 | 2758123.587 | 1258592.2442 | 2758110.2541 | 1258598.4532 | 2758104.131 | 1258603.3328
23 | 2758353.3919 | 1258565.0124 | 2758123.587 | 1258592.2442
24 | 2758353.3919 | 1258565.0124 | 2758357.2416 | 1258570.6385 | 2758366.9922 | 1258580.0423 | 2758385.2621 | 1258593.2781 | 2758406.7685 | 1258606.8336
25 | 2758358.6559 | 1258445.1588 | 2758354.4326 | 1258457.514 | 2758349.7227 | 1258477.8978 | 2758341.8756 | 1258511.2109 | 2758340.836 | 1258529.4685 | 2758342.7556 | 1258540.8871 | 2758345.7909 | 1258552.0464 | 2758350.2873 | 1258560.4753 | 2758353.3919 | 1258565.0124
26 | 2757843.1788 | 1258321.542 | 2757841.1334 | 1258329.641
27 | 2757843.1788 | 1258321.542 | 2757843.4003 | 1258320.6646
28 | 2757834.8315 | 1258354.5947 | 2757841.1334 | 1258329.641
29 | 2757816.0294 | 1258442.1524 | 2757814.688 | 1258438.1459 | 2757813.8426 | 1258435.6208 | 2757821.0606 | 1258415.3147 | 2757824.4 | 1258397.0295 | 2757829.6719 | 1258375.0253 | 2757834.8315 | 1258354.5947
30 | 2758634.8491 | 1258441.0946 | 2758674.264 | 1258515.583
31 | 2758634.8491 | 1258441.0946 | 2758623.1774 | 1258429.9148 | 2758610.5342 | 1258423.4582 | 2758588.0921 | 1258427.7978
32 | 2757747.6074 | 1258741.9796 | 2757762.0731 | 1258784.175
33 | 2757742.5704 | 1258730.8896 | 2757747.6074 | 1258741.9796
34 | 2757742.5704 | 1258730.8896 | 2757742.0213 | 1258727.4381
35 | 2757742.5704 | 1258730.8896 | 2757740.8795 | 1258730.0881 | 2757734.9969 | 1258723.5469 | 2757726.7923 | 1258716.9549 | 2757719.8504 | 1258712.799 | 2757719.8504 | 1258712.799
36 | 2757742.0213 | 1258727.4381 | 2757739.4445 | 1258711.2084 | 2757736.4126 | 1258692.0557
37 | 2757742.0213 | 1258727.4381 | 2757752.0494 | 1258726.1818 | 2757758.8129 | 1258726.5625 | 2757765.62 | 1258729.2689 | 2757765.62 | 1258729.2689
38 | 2757719.8504 | 1258712.799 | 2757684.9142 | 1258697.3968 | 2757670.4613 | 1258692.3177 | 2757656.0508 | 1258685.9273 | 2757641.9171 | 1258683.3038 | 2757639.2967 | 1258682.8876
39 | 2757736.4126 | 1258692.0557 | 2757733.751 | 1258675.2421 | 2757728.8526 | 1258654.4236 | 2757723.41 | 1258639.0184 | 2757720.0712 | 1258634.3463
40 | 2757765.62 | 1258729.2689 | 2757769.3476 | 1258733.4649
41 | 2757785.3973 | 1258751.5311 | 2757771.7259 | 1258736.142
42 | 2757771.7259 | 1258736.142 | 2757769.3476 | 1258733.4649
43 | 2757717.9982 | 1258631.4455 | 2757720.0712 | 1258634.3463
44 | 2757702.0877 | 1258608.8389 | 2757709.3028 | 1258619.2778 | 2757717.9982 | 1258631.4455
45 | 2757673.5293 | 1258586.3133 | 2757675.9838 | 1258588.7478 | 2757682.9096 | 1258591.5352 | 2757690.5455 | 1258594.8531 | 2757695.2053 | 1258598.8814 | 2757702.0877 | 1258608.8389
46 | 2757673.5293 | 1258586.3133 | 2757673.5293 | 1258586.3133 | 2757671.682 | 1258583.172
47 | 2757671.7342 | 1258581.2158 | 2757671.7342 | 1258581.2158 | 2757671.682 | 1258583.172 | 2757671.682 | 1258583.172
48 | 2757671.7342 | 1258581.2158 | 2757672.2931 | 1258579.2064 | 2757674.9815 | 1258575.4186 | 2757678.5028 | 1258572.0757 | 2757678.5028 | 1258572.0757
49 | 2757678.5028 | 1258572.0757 | 2757680.637 | 1258571.532 | 2757682.9501 | 1258571.349 | 2757686.7562 | 1258572.318 | 2757688.2679 | 1258573.0405
50 | 2757816.0294 | 1258442.1524 | 2757688.2679 | 1258573.0405
51 | 2757816.0294 | 1258442.1524 | 2757987.7214 | 1258524.1162
52 | 2758029.6918 | 1258454.51 | 2758021.6424 | 1258453.6831 | 2758016.0479 | 1258454.1453 | 2758010.6713 | 1258458.028 | 2758006.1643 | 1258464.0917 | 2758003.8032 | 1258471.147 | 2757990.8405 | 1258515.0237 | 2757987.7214 | 1258524.1162
53 | 2758056.3025 | 1258562.1306 | 2758057.8635 | 1258553.3967 | 2758056.0406 | 1258536.0859 | 2758052.9236 | 1258518.0842 | 2758044.869 | 1258489.5177 | 2758038.2552 | 1258470.8219 | 2758029.6918 | 1258454.51
54 | 2758547.5131 | 1258435.649 | 2758550.661 | 1258443.4413 | 2758551.9032 | 1258449.8882
55 | 2758547.5131 | 1258435.649 | 2758584.4188 | 1258428.5081
56 | 2758358.6559 | 1258445.1588 | 2758547.5131 | 1258435.649
57 | 2758584.4188 | 1258428.5081 | 2758588.0921 | 1258427.7978
58 | 2758546.7603 | 1258699.4774 | 2758543.1535 | 1258695.8659 | 2758532.8232 | 1258687.2804 | 2758524.3709 | 1258680.9587 | 2758406.7685 | 1258606.8336
59 | 2758546.7603 | 1258699.4774 | 2758543.6617 | 1258701.3852 | 2758541.2569 | 1258703.3005 | 2758533.1147 | 1258705.1065 | 2758522.5888 | 1258705.2247 | 2758514.8219 | 1258702.7806

## bus_geodata
| x | y | coords
0 | 2757583.0388 | 1258232.1161
1 | 2757589.4759 | 1258236.6837
2 | 2757601.2538 | 1258241.4362
3 | 2757724.2201 | 1258371.9447
4 | 2758575.8603 | 1258728.6543
5 | 2758565.6081 | 1258718.3637
6 | 2758594.4899 | 1258747.4058
7 | 2758345.9529 | 1258685.0376
8 | 2758359.5623 | 1258703.6814
9 | 2758365.5589 | 1258766.7732
10 | 2758625.673 | 1258778.4102
11 | 2758665.9427 | 1258814.3149
12 | 2758719.9496 | 1258861.7033
13 | 2758732.3354 | 1258874.8869
14 | 2758752.0363 | 1258894.2124
15 | 2758689.0051 | 1258890.6634
16 | 2758784.4187 | 1258917.0495
17 | 2758684.2704 | 1258891.5904
18 | 2758805.1529 | 1258932.3892
19 | 2758102.4981 | 1258604.6341
20 | 2758082.4289 | 1258618.1338
21 | 2758104.131 | 1258603.3328
22 | 2758123.587 | 1258592.2442
23 | 2758353.3919 | 1258565.0124
24 | 2757843.1788 | 1258321.542
25 | 2757841.1334 | 1258329.641
26 | 2757843.4003 | 1258320.6646
27 | 2757834.8315 | 1258354.5947
28 | 2758674.264 | 1258515.583
29 | 2758634.8491 | 1258441.0946
30 | 2757762.0731 | 1258784.175
31 | 2757747.6074 | 1258741.9796
32 | 2757742.5704 | 1258730.8896
33 | 2757742.0213 | 1258727.4381
34 | 2757719.8504 | 1258712.799
35 | 2757736.4126 | 1258692.0557
36 | 2757765.62 | 1258729.2689
37 | 2757639.2967 | 1258682.8876
38 | 2757785.3973 | 1258751.5311
39 | 2757771.7259 | 1258736.142
40 | 2757769.3476 | 1258733.4649
41 | 2757720.0712 | 1258634.3463
42 | 2757717.9982 | 1258631.4455
43 | 2757702.0877 | 1258608.8389
44 | 2757673.5293 | 1258586.3133
45 | 2757671.682 | 1258583.172
46 | 2757671.7342 | 1258581.2158
47 | 2757678.5028 | 1258572.0757
48 | 2757688.2679 | 1258573.0405
49 | 2757816.0294 | 1258442.1524
50 | 2757987.7214 | 1258524.1162
51 | 2758029.6918 | 1258454.51
52 | 2758056.3025 | 1258562.1306
53 | 2758551.9032 | 1258449.8882
54 | 2758547.5131 | 1258435.649
55 | 2758584.4188 | 1258428.5081
56 | 2758358.6559 | 1258445.1588
57 | 2758588.0921 | 1258427.7978
58 | 2758406.7685 | 1258606.8336
59 | 2758546.7603 | 1258699.4774
60 | 2758514.8219 | 1258702.7806
61 | 2758082.4289 | 1258618.1338

## line_std_types
| c_nf_per_km | r_ohm_per_km | x_ohm_per_km | max_i_ka | type | q_mm2 | alpha | voltage_rating
NAYY 4x50 SE | 210 | 0.642 | 0.083 | 0.142 | cs | 50 | 0.00403 | LV
NAYY 4x120 SE | 264 | 0.225 | 0.08 | 0.242 | cs | 120 | 0.00403 | LV
NAYY 4x150 SE | 261 | 0.208 | 0.08 | 0.27 | cs | 150 | 0.00403 | LV
NA2XS2Y 1x95 RM/25 12/20 kV | 216 | 0.313 | 0.132 | 0.252 | cs | 95 | 0.00403 | MV
NA2XS2Y 1x185 RM/25 12/20 kV | 273 | 0.161 | 0.117 | 0.362 | cs | 185 | 0.00403 | MV
NA2XS2Y 1x240 RM/25 12/20 kV | 304 | 0.122 | 0.112 | 0.421 | cs | 240 | 0.00403 | MV
NA2XS2Y 1x95 RM/25 6/10 kV | 315 | 0.313 | 0.123 | 0.249 | cs | 95 | 0.00403 | MV
NA2XS2Y 1x185 RM/25 6/10 kV | 406 | 0.161 | 0.11 | 0.358 | cs | 185 | 0.00403 | MV
NA2XS2Y 1x240 RM/25 6/10 kV | 456 | 0.122 | 0.105 | 0.416 | cs | 240 | 0.00403 | MV
NA2XS2Y 1x150 RM/25 12/20 kV | 250 | 0.206 | 0.116 | 0.319 | cs | 150 | 0.00403 | MV
NA2XS2Y 1x120 RM/25 12/20 kV | 230 | 0.253 | 0.119 | 0.283 | cs | 120 | 0.00403 | MV
NA2XS2Y 1x70 RM/25 12/20 kV | 190 | 0.443 | 0.132 | 0.22 | cs | 70 | 0.00403 | MV
NA2XS2Y 1x150 RM/25 6/10 kV | 360 | 0.206 | 0.11 | 0.315 | cs | 150 | 0.00403 | MV
NA2XS2Y 1x120 RM/25 6/10 kV | 340 | 0.253 | 0.113 | 0.28 | cs | 120 | 0.00403 | MV
NA2XS2Y 1x70 RM/25 6/10 kV | 280 | 0.443 | 0.123 | 0.217 | cs | 70 | 0.00403 | MV
N2XS(FL)2Y 1x120 RM/35 64/110 kV | 112 | 0.153 | 0.166 | 0.366 | cs | 120 | 0.00393 | HV
N2XS(FL)2Y 1x185 RM/35 64/110 kV | 125 | 0.099 | 0.156 | 0.457 | cs | 185 | 0.00393 | HV
N2XS(FL)2Y 1x240 RM/35 64/110 kV | 135 | 0.075 | 0.149 | 0.526 | cs | 240 | 0.00393 | HV
N2XS(FL)2Y 1x300 RM/35 64/110 kV | 144 | 0.06 | 0.144 | 0.588 | cs | 300 | 0.00393 | HV
15-AL1/3-ST1A 0.4 | 11 | 1.8769 | 0.35 | 0.105 | ol | 16 | 0.00403 | LV
24-AL1/4-ST1A 0.4 | 11.25 | 1.2012 | 0.335 | 0.14 | ol | 24 | 0.00403 | LV
48-AL1/8-ST1A 0.4 | 12.2 | 0.5939 | 0.3 | 0.21 | ol | 48 | 0.00403 | LV
94-AL1/15-ST1A 0.4 | 13.2 | 0.306 | 0.29 | 0.35 | ol | 94 | 0.00403 | LV
34-AL1/6-ST1A 10.0 | 9.7 | 0.8342 | 0.36 | 0.17 | ol | 34 | 0.00403 | MV
48-AL1/8-ST1A 10.0 | 10.1 | 0.5939 | 0.35 | 0.21 | ol | 48 | 0.00403 | MV
70-AL1/11-ST1A 10.0 | 10.4 | 0.4132 | 0.339 | 0.29 | ol | 70 | 0.00403 | MV
94-AL1/15-ST1A 10.0 | 10.75 | 0.306 | 0.33 | 0.35 | ol | 94 | 0.00403 | MV
122-AL1/20-ST1A 10.0 | 11.1 | 0.2376 | 0.323 | 0.41 | ol | 122 | 0.00403 | MV
149-AL1/24-ST1A 10.0 | 11.25 | 0.194 | 0.315 | 0.47 | ol | 149 | 0.00403 | MV
34-AL1/6-ST1A 20.0 | 9.15 | 0.8342 | 0.382 | 0.17 | ol | 34 | 0.00403 | MV
48-AL1/8-ST1A 20.0 | 9.5 | 0.5939 | 0.372 | 0.21 | ol | 48 | 0.00403 | MV
70-AL1/11-ST1A 20.0 | 9.7 | 0.4132 | 0.36 | 0.29 | ol | 70 | 0.00403 | MV
94-AL1/15-ST1A 20.0 | 10 | 0.306 | 0.35 | 0.35 | ol | 94 | 0.00403 | MV
122-AL1/20-ST1A 20.0 | 10.3 | 0.2376 | 0.344 | 0.41 | ol | 122 | 0.00403 | MV
149-AL1/24-ST1A 20.0 | 10.5 | 0.194 | 0.337 | 0.47 | ol | 149 | 0.00403 | MV
184-AL1/30-ST1A 20.0 | 10.75 | 0.1571 | 0.33 | 0.535 | ol | 184 | 0.00403 | MV
243-AL1/39-ST1A 20.0 | 11 | 0.1188 | 0.32 | 0.645 | ol | 243 | 0.00403 | MV
48-AL1/8-ST1A 110.0 | 8 | 0.5939 | 0.46 | 0.21 | ol | 48 | 0.00403 | HV
70-AL1/11-ST1A 110.0 | 8.4 | 0.4132 | 0.45 | 0.29 | ol | 70 | 0.00403 | HV
94-AL1/15-ST1A 110.0 | 8.65 | 0.306 | 0.44 | 0.35 | ol | 94 | 0.00403 | HV
122-AL1/20-ST1A 110.0 | 8.5 | 0.2376 | 0.43 | 0.41 | ol | 122 | 0.00403 | HV
149-AL1/24-ST1A 110.0 | 8.75 | 0.194 | 0.41 | 0.47 | ol | 149 | 0.00403 | HV
184-AL1/30-ST1A 110.0 | 8.8 | 0.1571 | 0.4 | 0.535 | ol | 184 | 0.00403 | HV
243-AL1/39-ST1A 110.0 | 9 | 0.1188 | 0.39 | 0.645 | ol | 243 | 0.00403 | HV
305-AL1/39-ST1A 110.0 | 9.2 | 0.0949 | 0.38 | 0.74 | ol | 305 | 0.00403 | HV
490-AL1/64-ST1A 110.0 | 9.75 | 0.059 | 0.37 | 0.96 | ol | 490 | 0.00403 | HV
679-AL1/86-ST1A 110.0 | 9.95 | 0.042 | 0.36 | 1.15 | ol | 679 | 0.00403 | HV
490-AL1/64-ST1A 220.0 | 10 | 0.059 | 0.285 | 0.96 | ol | 490 | 0.00403 | HV
679-AL1/86-ST1A 220.0 | 11.7 | 0.042 | 0.275 | 1.15 | ol | 679 | 0.00403 | HV
490-AL1/64-ST1A 380.0 | 11 | 0.059 | 0.253 | 0.96 | ol | 490 | 0.00403 | HV
679-AL1/86-ST1A 380.0 | 14.6 | 0.042 | 0.25 | 1.15 | ol | 679 | 0.00403 | HV

## trafo_std_types
| i0_percent | pfe_kw | vkr_percent | sn_mva | vn_lv_kv | vn_hv_kv | vk_percent | shift_degree | vector_group | tap_side | tap_neutral | tap_min | tap_max | tap_step_degree | tap_step_percent | tap_phase_shifter
160 MVA 380/110 kV | 0.06 | 60 | 0.25 | 160 | 110 | 380 | 12.2 | 0 | Yy0 | hv | 0 | -9 | 9 | 0 | 1.5 | FALSE
100 MVA 220/110 kV | 0.06 | 55 | 0.26 | 100 | 110 | 220 | 12 | 0 | Yy0 | hv | 0 | -9 | 9 | 0 | 1.5 | FALSE
63 MVA 110/20 kV | 0.04 | 22 | 0.32 | 63 | 20 | 110 | 18 | 150 | YNd5 | hv | 0 | -9 | 9 | 0 | 1.5 | FALSE
40 MVA 110/20 kV | 0.05 | 18 | 0.34 | 40 | 20 | 110 | 16.2 | 150 | YNd5 | hv | 0 | -9 | 9 | 0 | 1.5 | FALSE
25 MVA 110/20 kV | 0.07 | 14 | 0.41 | 25 | 20 | 110 | 12 | 150 | YNd5 | hv | 0 | -9 | 9 | 0 | 1.5 | FALSE
63 MVA 110/10 kV | 0.04 | 22 | 0.32 | 63 | 10 | 110 | 18 | 150 | YNd5 | hv | 0 | -9 | 9 | 0 | 1.5 | FALSE
40 MVA 110/10 kV | 0.05 | 18 | 0.34 | 40 | 10 | 110 | 16.2 | 150 | YNd5 | hv | 0 | -9 | 9 | 0 | 1.5 | FALSE
25 MVA 110/10 kV | 0.07 | 14 | 0.41 | 25 | 10 | 110 | 12 | 150 | YNd5 | hv | 0 | -9 | 9 | 0 | 1.5 | FALSE
0.25 MVA 20/0.4 kV | 0.32 | 0.8 | 1.44 | 0.25 | 0.4 | 20 | 6 | 150 | Yzn5 | hv | 0 | -2 | 2 | 0 | 2.5 | FALSE
0.4 MVA 20/0.4 kV | 0.3375 | 1.35 | 1.425 | 0.4 | 0.4 | 20 | 6 | 150 | Dyn5 | hv | 0 | -2 | 2 | 0 | 2.5 | FALSE
0.63 MVA 20/0.4 kV | 0.2619 | 1.65 | 1.206 | 0.63 | 0.4 | 20 | 6 | 150 | Dyn5 | hv | 0 | -2 | 2 | 0 | 2.5 | FALSE
0.25 MVA 10/0.4 kV | 0.24 | 0.6 | 1.2 | 0.25 | 0.4 | 10 | 4 | 150 | Dyn5 | hv | 0 | -2 | 2 | 0 | 2.5 | FALSE
0.4 MVA 10/0.4 kV | 0.2375 | 0.95 | 1.325 | 0.4 | 0.4 | 10 | 4 | 150 | Dyn5 | hv | 0 | -2 | 2 | 0 | 2.5 | FALSE
0.63 MVA 10/0.4 kV | 0.1873 | 1.18 | 1.0794 | 0.63 | 0.4 | 10 | 4 | 150 | Dyn5 | hv | 0 | -2 | 2 | 0 | 2.5 | FALSE

## trafo3w_std_types
| sn_hv_mva | sn_mv_mva | sn_lv_mva | vn_hv_kv | vn_mv_kv | vn_lv_kv | vk_hv_percent | vk_mv_percent | vk_lv_percent | vkr_hv_percent | vkr_mv_percent | vkr_lv_percent | pfe_kw | i0_percent | shift_mv_degree | shift_lv_degree | vector_group | tap_side | tap_neutral | tap_min | tap_max | tap_step_percent
63/25/38 MVA 110/20/10 kV | 63 | 25 | 38 | 110 | 20 | 10 | 10.4 | 10.4 | 10.4 | 0.28 | 0.32 | 0.35 | 35 | 0.89 | 0 | 0 | YN0yn0yn0 | hv | 0 | -10 | 10 | 1.2
63/25/38 MVA 110/10/10 kV | 63 | 25 | 38 | 110 | 10 | 10 | 10.4 | 10.4 | 10.4 | 0.28 | 0.32 | 0.35 | 35 | 0.89 | 0 | 0 | YN0yn0yn0 | hv | 0 | -10 | 10 | 1.2

## fuse_std_types
| fuse_type | i_rated_a | t_avg | t_min | t_total | x_avg | x_min | x_total
HV 100A | HV 100A | 100 | 0 | [10.0, 3.64, 0.854, 0.281, 0.1, 0.0531, 0.022, 0.01] | [10.0, 4.267, 1.21, 0.403, 0.1, 0.058, 0.022, 0.01] | 0 | [300.0, 350.0, 450.0, 550.0, 700.0, 850.0, 1200.0, 1752.0] | [600.0, 700.0, 900.0, 1150.0, 1665.0, 2000.0, 3000.0, 4313.0]
HV 10A | HV 10A | 10 | 0 | [10.0, 1675.0, 0.344, 0.156, 0.1, 0.0417, 0.0171, 0.01] | [10.0, 1.3, 0.3, 0.155, 0.1, 0.0555, 0.023, 0.01] | 0 | [30.0, 32.0, 35.0, 37.0, 39.0, 50.0, 70.0, 88.0] | [60.0, 70.0, 80.0, 87.0, 94.0, 110.0, 150.0, 216.0]
HV 125A | HV 125A | 125 | 0 | [10.0, 1.82, 0.344, 0.1, 0.0467, 0.0269, 0.01] | [10.0, 2.478, 0.426, 0.1, 0.0427, 0.0211, 0.01] | 0 | [375.0, 500.0, 700.0, 925.0, 1200.0, 1500.0, 2341.0] | [750.0, 1000.0, 1500.0, 2200.0, 3000.0, 4000.0, 5765.0]
HV 160A | HV 160A | 160 | 0 | [10.0, 4.15, 1.03, 0.198, 0.1, 0.051, 0.0172, 0.01] | [10.0, 2.3, 0.734, 0.274, 0.1, 0.046, 0.0177, 0.01] | 0 | [480.0, 550.0, 700.0, 1000.0, 1260.0, 1600.0, 2500.0, 3227.0] | [960.0, 1300.0, 1700.0, 2200.0, 2996.0, 4000.0, 6000.0, 7946.0]
HV 16A | HV 16A | 16 | 0 | [10.0, 0.352, 0.164, 0.1, 0.0649, 0.0342, 0.01] | [10.0, 2.34, 0.722, 0.181, 0.1, 0.055, 0.0296, 0.01] | 0 | [48.0, 60.0, 65.0, 71.0, 80.0, 100.0, 162.0] | [96.0, 110.0, 125.0, 150.0, 168.0, 200.0, 250.0, 398.0]
HV 200A | HV 200A | 200 | 0 | [10.0, 4.267, 1.21, 0.403, 0.1, 0.058, 0.022, 0.01] | [10.0, 3.73, 1.654, 0.328, 0.1, 0.0531, 0.019, 0.01] | 0 | [600.0, 700.0, 900.0, 1150.0, 1665.0, 2000.0, 3000.0, 4313.0] | [1200.0, 1500.0, 1800.0, 2700.0, 3960.0, 5000.0, 7500.0, 10620.0]
HV 20A | HV 20A | 20 | 0 | [10.0, 1.3, 0.3, 0.155, 0.1, 0.0555, 0.023, 0.01] | [10.0, 1.3, 0.161, 0.1, 0.0611, 0.0399, 0.0141, 0.01] | 0 | [60.0, 70.0, 80.0, 87.0, 94.0, 110.0, 150.0, 216.0] | [120.0, 150.0, 200.0, 223.0, 260.0, 300.0, 450.0, 532.0]
HV 25A | HV 25A | 25 | 0 | [10.0, 2.512, 0.833, 0.299, 0.1, 0.0372, 0.0223, 0.01] | [10.0, 3.125, 0.597, 0.198, 0.1, 0.0378, 0.022, 0.01] | 0 | [75.0, 82.0, 90.0, 100.0, 124.0, 170.0, 200.0, 289.0] | [150.0, 170.0, 210.0, 250.0, 294.0, 400.0, 500.0, 711.0]
HV 31.5A | HV 31.5A | 31.5 | 0 | [10.0, 2.34, 0.722, 0.181, 0.1, 0.055, 0.0296, 0.01] | [10.0, 2.84, 0.368, 0.164, 0.1, 0.0621, 0.0378, 0.0195, 0.01] | 0 | [95.0, 110.0, 125.0, 150.0, 165.0, 200.0, 250.0, 390.0] | [189.0, 220.0, 300.0, 350.0, 393.0, 450.0, 530.0, 700.0, 960.0]
HV 40A | HV 40A | 40 | 0 | [10.0, 1.3, 0.161, 0.1, 0.0611, 0.0399, 0.0141, 0.01] | [10.0, 2.05, 0.369, 0.198, 0.1, 0.051, 0.0298, 0.01] | 0 | [120.0, 150.0, 200.0, 223.0, 260.0, 300.0, 450.0, 532.0] | [240.0, 300.0, 400.0, 450.0, 530.0, 650.0, 800.0, 1311.0]
HV 50A | HV 50A | 50 | 0 | [10.0, 3.215, 0.597, 0.198, 0.1, 0.0378, 0.022, 0.01] | [10.0, 3.64, 0.854, 0.281, 0.1, 0.0531, 0.022, 0.01] | 0 | [150.0, 170.0, 210.0, 250.0, 294.0, 400.0, 500.0, 711.0] | [300.0, 350.0, 450.0, 550.0, 700.0, 850.0, 1200.0, 1752.0]
HV 6.3A | HV 6.3A | 6.3 | 0 | [10.0, 1.39, 0.344, 0.168, 0.1, 0.056, 0.0263, 0.01] | [10.0, 1.711, 0.516, 0.198, 0.1, 0.0634, 0.0303, 0.01] | 0 | [19.0, 19.5, 20.4, 20.8, 22.0, 25.0, 32.0, 48.0] | [38.0, 40.0, 43.0, 48.0, 53.0, 60.0, 75.0, 118.0]
HV 63A | HV 63A | 63 | 0 | [10.0, 2.84, 0.368, 0.164, 0.1, 0.0621, 0.0378, 0.0195, 0.01] | [10.0, 1.82, 0.344, 0.1, 0.0467, 0.0269, 0.01] | 0 | [189.0, 220.0, 300.0, 350.0, 393.0, 450.0, 530.0, 700.0, 961.0] | [378.0, 500.0, 700.0, 934.0, 1200.0, 1500.0, 2366.0]
HV 80A | HV 80A | 80 | 0 | [10.0, 2.05, 0.369, 0.198, 0.1, 0.051, 0.0298, 0.01] | [10.0, 4.15, 1.03, 0.198, 0.1, 0.051, 0.0172, 0.01] | 0 | [240.0, 300.0, 400.0, 450.0, 530.0, 650.0, 800.0, 1311.0] | [480.0, 550.0, 700.0, 1000.0, 1260.0, 1600.0, 2500.0, 3227.0]
Siemens NH-1-100 | Siemens NH-1-100 | 100 | [5400.0, 2000.0, 400.0, 20.0, 1.0, 0.2, 0.012, 0.004] | 0 | 0 | [150.0, 190.0, 250.0, 430.0, 900.0, 1250.0, 2700.0, 3600.0] | 0 | 0
Siemens NH-1-125 | Siemens NH-1-125 | 125 | [4800.0, 120.0, 7.0, 0.1, 0.004] | 0 | 0 | [180.0, 400.0, 740.0, 2000.0, 4250.0] | 0 | 0
Siemens NH-1-16 | Siemens NH-1-16 | 16 | [4000.0, 400.0, 2.0, 0.1, 0.04, 0.01] | 0 | 0 | [26.0, 35.0, 75.0, 150.0, 200.0, 300.0] | 0 | 0
Siemens NH-1-160 | Siemens NH-1-160 | 160 | [4800.0, 120.0, 7.0, 0.1, 0.004] | 0 | 0 | [210.0, 500.0, 900.0, 2300.0, 5000.0] | 0 | 0
Siemens NH-1-25 | Siemens NH-1-25 | 25 | [4000.0, 1000.0, 10.0, 0.2, 0.02, 0.01] | 0 | 0 | [40.0, 50.0, 100.0, 210.0, 400.0, 500.0] | 0 | 0
Siemens NH-1-50 | Siemens NH-1-50 | 50 | [4000.0, 40.0, 4.0, 1.0, 0.02, 0.01] | 0 | 0 | [86.0, 200.0, 300.0, 400.0, 1000.0, 1280.0] | 0 | 0
Siemens NH-1-63 | Siemens NH-1-63 | 63 | [4000.0, 100.0, 10.0, 2.0, 0.04, 0.01] | 0 | 0 | [100.0, 200.0, 300.0, 400.0, 1000.0, 1500.0] | 0 | 0
Siemens NH-1-80 | Siemens NH-1-80 | 80 | [4800.0, 120.0, 7.0, 0.1, 0.01] | 0 | 0 | [150.58, 250.0, 450.0, 1150.0, 2470.0] | 0 | 0
Siemens NH-2-1000 | Siemens NH-2-1000 | 1000 | [4800.0, 120.0, 7.0, 0.1, 0.004] | 0 | 0 | [1900.0, 3500.0, 8400.0, 24000.0, 52000.0] | 0 | 0
Siemens NH-2-200 | Siemens NH-2-200 | 200 | [4800.0, 120.0, 7.0, 0.1, 0.004] | 0 | 0 | [280.0, 650.0, 1200.0, 3000.0, 7000.0] | 0 | 0
Siemens NH-2-224 | Siemens NH-2-224 | 224 | [4800.0, 120.0, 7.0, 0.2, 0.04, 0.004] | 0 | 0 | [400.0, 750.0, 1453.0, 3025.0, 4315.0, 7600.0] | 0 | 0
Siemens NH-2-250 | Siemens NH-2-250 | 250 | [4800.0, 120.0, 7.0, 0.1, 0.004] | 0 | 0 | [450.0, 800.0, 1650.0, 4000.0, 8500.0] | 0 | 0
Siemens NH-2-315 | Siemens NH-2-315 | 315 | [4800.0, 120.0, 7.0, 0.1, 0.004] | 0 | 0 | [550.0, 920.0, 1900.0, 5000.0, 11000.0] | 0 | 0
Siemens NH-2-355 | Siemens NH-2-355 | 355 | [4800.0, 120.0, 6.0, 0.1, 0.004] | 0 | 0 | [650.0, 1116.27, 2350.0, 5840.0, 12790.0] | 0 | 0
Siemens NH-2-400 | Siemens NH-2-400 | 400 | [4800.0, 120.0, 7.0, 0.1, 0.004] | 0 | 0 | [720.0, 1350.0, 2800.0, 6500.0, 15000.0] | 0 | 0
Siemens NH-2-425 | Siemens NH-2-425 | 425 | [4800.0, 120.0, 7.0, 0.1, 0.004] | 0 | 0 | [850.0, 1500.0, 3050.0, 7500.0, 16500.0] | 0 | 0
Siemens NH-2-630 | Siemens NH-2-630 | 630 | [4800.0, 120.0, 7.0, 0.1, 0.004] | 0 | 0 | [1200.0, 2000.0, 4800.0, 12000.0, 26000.0] | 0 | 0

## dtypes
| element | column | dtype
0 | bus | name | object
1 | bus | vn_kv | float64
2 | bus | type | object
3 | bus | zone | object
4 | bus | in_service | bool
5 | load | name | object
6 | load | bus | uint32
7 | load | p_mw | float64
8 | load | q_mvar | float64
9 | load | const_z_percent | float64
10 | load | const_i_percent | float64
11 | load | sn_mva | float64
12 | load | scaling | float64
13 | load | in_service | bool
14 | load | type | object
15 | ext_grid | name | object
16 | ext_grid | bus | uint32
17 | ext_grid | vm_pu | float64
18 | ext_grid | va_degree | float64
19 | ext_grid | slack_weight | float64
20 | ext_grid | in_service | bool
21 | line | name | object
22 | line | std_type | object
23 | line | from_bus | uint32
24 | line | to_bus | uint32
25 | line | length_km | float64
26 | line | r_ohm_per_km | float64
27 | line | x_ohm_per_km | float64
28 | line | c_nf_per_km | float64
29 | line | g_us_per_km | float64
30 | line | max_i_ka | float64
31 | line | df | float64
32 | line | parallel | uint32
33 | line | type | object
34 | line | in_service | bool
35 | trafo | name | object
36 | trafo | std_type | object
37 | trafo | hv_bus | uint32
38 | trafo | lv_bus | uint32
39 | trafo | sn_mva | float64
40 | trafo | vn_hv_kv | float64
41 | trafo | vn_lv_kv | float64
42 | trafo | vk_percent | float64
43 | trafo | vkr_percent | float64
44 | trafo | pfe_kw | float64
45 | trafo | i0_percent | float64
46 | trafo | shift_degree | float64
47 | trafo | tap_side | object
48 | trafo | tap_neutral | int32
49 | trafo | tap_min | int32
50 | trafo | tap_max | int32
51 | trafo | tap_step_percent | float64
52 | trafo | tap_step_degree | float64
53 | trafo | tap_pos | int32
54 | trafo | tap_phase_shifter | bool
55 | trafo | parallel | uint32
56 | trafo | df | float64
57 | trafo | in_service | bool
58 | line_geodata | coords | object
59 | bus_geodata | x | float64
60 | bus_geodata | y | float64
61 | bus_geodata | coords | object

## parameters
| version | format_version | converged | OPF_converged | name | f_hz | sn_mva
0 | 2.14.6 | 2.14.0 | FALSE | FALSE |  | 50 | 1