## bus
| name | vn_kv | type | zone | in_service
0 | bus_LV_3032-27_1_2_node_61 | 0.4 | n |  | TRUE
1 | bus_LV_3032-27_1_2_node_42 | 0.4 | n |  | TRUE
2 | bus_LV_3032-27_1_2_node_3 | 0.4 | n |  | TRUE
3 | bus_LV_3032-27_1_2_node_4 | 0.4 | n |  | TRUE
4 | bus_LV_3032-27_1_2_node_5 | 0.4 | n |  | TRUE
5 | bus_LV_3032-27_1_2_node_6 | 0.4 | n |  | TRUE
6 | bus_LV_3032-27_1_2_node_7 | 0.4 | n |  | TRUE
7 | bus_LV_3032-27_1_2_node_8 | 0.4 | n |  | TRUE
8 | bus_LV_3032-27_1_2_node_10 | 0.4 | n |  | TRUE
9 | bus_LV_3032-27_1_2_node_11 | 0.4 | n |  | TRUE
10 | bus_LV_3032-27_1_2_node_15 | 0.4 | n |  | TRUE
11 | bus_LV_3032-27_1_2_node_20 | 0.4 | n |  | TRUE
12 | bus_LV_3032-27_1_2_node_13 | 0.4 | n |  | TRUE
13 | bus_LV_3032-27_1_2_node_19 | 0.4 | n |  | TRUE
14 | bus_LV_3032-27_1_2_node_12 | 0.4 | n |  | TRUE
15 | bus_LV_3032-27_1_2_node_14 | 0.4 | n |  | TRUE
16 | bus_LV_3032-27_1_2_node_16 | 0.4 | n |  | TRUE
17 | bus_LV_3032-27_1_2_node_17 | 0.4 | n |  | TRUE
18 | bus_LV_3032-27_1_2_node_18 | 0.4 | n |  | TRUE
19 | bus_LV_3032-27_1_2_node_29 | 0.4 | n |  | TRUE
20 | bus_LV_3032-27_1_2_node_30 | 0.4 | n |  | TRUE
21 | bus_LV_3032-27_1_2_node_40 | 0.4 | n |  | TRUE
22 | bus_LV_3032-27_1_2_node_69 | 0.4 | n |  | TRUE
23 | bus_LV_3032-27_1_2_node_21 | 0.4 | n |  | TRUE
24 | bus_LV_3032-27_1_2_node_22 | 0.4 | n |  | TRUE
25 | bus_LV_3032-27_1_2_node_23 | 0.4 | n |  | TRUE
26 | bus_LV_3032-27_1_2_node_24 | 0.4 | n |  | TRUE
27 | bus_LV_3032-27_1_2_node_25 | 0.4 | n |  | TRUE
28 | bus_LV_3032-27_1_2_node_26 | 0.4 | n |  | TRUE
29 | bus_LV_3032-27_1_2_node_37 | 0.4 | n |  | TRUE
30 | bus_LV_3032-27_1_2_node_38 | 0.4 | n |  | TRUE
31 | bus_LV_3032-27_1_2_node_28 | 0.4 | n |  | TRUE
32 | bus_LV_3032-27_1_2_node_34 | 0.4 | n |  | TRUE
33 | bus_LV_3032-27_1_2_node_32 | 0.4 | n |  | TRUE
34 | bus_LV_3032-27_1_2_node_41 | 0.4 | n |  | TRUE
35 | bus_LV_3032-27_1_2_node_70 | 0.4 | n |  | TRUE
36 | bus_LV_3032-27_1_2_node_31 | 0.4 | n |  | TRUE
37 | bus_LV_3032-27_1_2_node_33 | 0.4 | n |  | TRUE
38 | bus_LV_3032-27_1_2_node_35 | 0.4 | n |  | TRUE
39 | bus_LV_3032-27_1_2_node_36 | 0.4 | n |  | TRUE
40 | bus_LV_3032-27_1_2_node_64 | 0.4 | n |  | TRUE
41 | bus_LV_3032-27_1_2_node_65 | 0.4 | n |  | TRUE
42 | bus_LV_3032-27_1_2_node_49 | 0.4 | n |  | TRUE
43 | bus_LV_3032-27_1_2_node_66 | 0.4 | n |  | TRUE
44 | bus_LV_3032-27_1_2_node_39 | 0.4 | n |  | TRUE
45 | bus_LV_3032-27_1_2_node_58 | 0.4 | n |  | TRUE
46 | bus_LV_3032-27_1_2_node_59 | 0.4 | n |  | TRUE
47 | bus_LV_3032-27_1_2_node_60 | 0.4 | n |  | TRUE
48 | bus_LV_3032-27_1_2_node_62 | 0.4 | n |  | TRUE
49 | bus_LV_3032-27_1_2_node_63 | 0.4 | n |  | TRUE
50 | bus_LV_3032-27_1_2_node_43 | 0.4 | n |  | TRUE
51 | bus_LV_3032-27_1_2_node_44 | 0.4 | n |  | TRUE
52 | bus_LV_3032-27_1_2_node_45 | 0.4 | n |  | TRUE
53 | bus_LV_3032-27_1_2_node_46 | 0.4 | n |  | TRUE
54 | bus_LV_3032-27_1_2_node_47 | 0.4 | n |  | TRUE
55 | bus_LV_3032-27_1_2_node_48 | 0.4 | n |  | TRUE
56 | bus_LV_3032-27_1_2_node_50 | 0.4 | n |  | TRUE
57 | bus_LV_3032-27_1_2_node_71 | 0.4 | n |  | TRUE
58 | bus_LV_3032-27_1_2_node_77 | 0.4 | n |  | TRUE
59 | bus_LV_3032-27_1_2_node_87 | 0.4 | n |  | TRUE
60 | bus_LV_3032-27_1_2_node_72 | 0.4 | n |  | TRUE
61 | bus_LV_3032-27_1_2_node_75 | 0.4 | n |  | TRUE
62 | bus_LV_3032-27_1_2_node_85 | 0.4 | n |  | TRUE
63 | bus_LV_3032-27_1_2_node_51 | 0.4 | n |  | TRUE
64 | bus_LV_3032-27_1_2_node_52 | 0.4 | n |  | TRUE
65 | bus_LV_3032-27_1_2_node_53 | 0.4 | n |  | TRUE
66 | bus_LV_3032-27_1_2_node_54 | 0.4 | n |  | TRUE
67 | bus_LV_3032-27_1_2_node_55 | 0.4 | n |  | TRUE
68 | bus_LV_3032-27_1_2_node_56 | 0.4 | n |  | TRUE
69 | bus_LV_3032-27_1_2_node_57 | 0.4 | n |  | TRUE
70 | bus_LV_3032-27_1_2_node_78 | 0.4 | n |  | TRUE
71 | bus_LV_3032-27_1_2_node_76 | 0.4 | n |  | TRUE
72 | bus_LV_3032-27_1_2_node_67 | 0.4 | n |  | TRUE
73 | bus_LV_3032-27_1_2_node_68 | 0.4 | n |  | TRUE
74 | bus_LV_3032-27_1_2_node_79 | 0.4 | n |  | TRUE
75 | bus_LV_3032-27_1_2_node_80 | 0.4 | n |  | TRUE
76 | bus_LV_3032-27_1_2_node_73 | 0.4 | n |  | TRUE
77 | bus_LV_3032-27_1_2_node_74 | 0.4 | n |  | TRUE
78 | bus_LV_3032-27_1_2_node_81 | 0.4 | n |  | TRUE
79 | bus_LV_3032-27_1_2_node_82 | 0.4 | n |  | TRUE
80 | bus_LV_3032-27_1_2_node_83 | 0.4 | n |  | TRUE
81 | bus_LV_3032-27_1_2_node_84 | 0.4 | n |  | TRUE
82 | bus_MV_44_0_node_83 | 20 | n |  | TRUE

## load
| name | bus | p_mw | q_mvar | const_z_percent | const_i_percent | sn_mva | scaling | in_service | type
0 | LV_3032-27_1_2_load_61 | 0 | 0.0011475 | 0.00028759 | 0 | 0 |  | 1 | TRUE | wye
1 | LV_3032-27_1_2_load_3 | 2 | 0.00044097 | 0.00011052 | 0 | 0 |  | 1 | TRUE | wye
2 | LV_3032-27_1_2_load_4 | 3 | 0.00054581 | 0.00013679 | 0 | 0 |  | 1 | TRUE | wye
3 | LV_3032-27_1_2_load_6 | 5 | 0.0005264 | 0.00013193 | 0 | 0 |  | 1 | TRUE | wye
4 | LV_3032-27_1_2_load_7 | 6 | 0.00051255 | 0.00012846 | 0 | 0 |  | 1 | TRUE | wye
5 | LV_3032-27_1_2_load_8 | 7 | 0.0018196 | 0.00045603 | 0 | 0 |  | 1 | TRUE | wye
6 | LV_3032-27_1_2_load_11 | 9 | 0.0091783 | 0.0023003 | 0 | 0 |  | 1 | TRUE | wye
7 | LV_3032-27_1_2_load_15 | 10 | 0.0028744 | 0.00072038 | 0 | 0 |  | 1 | TRUE | wye
8 | LV_3032-27_1_2_load_20 | 11 | 0.0030851 | 0.0007732 | 0 | 0 |  | 1 | TRUE | wye
9 | LV_3032-27_1_2_load_13 | 12 | 0.0029788 | 0.00074657 | 0 | 0 |  | 1 | TRUE | wye
10 | LV_3032-27_1_2_load_19 | 13 | 0.0021201 | 0.00053136 | 0 | 0 |  | 1 | TRUE | wye
11 | LV_3032-27_1_2_load_12 | 14 | 0.0018729 | 0.00046939 | 0 | 0 |  | 1 | TRUE | wye
12 | LV_3032-27_1_2_load_14 | 15 | 0.0022345 | 0.00056001 | 0 | 0 |  | 1 | TRUE | wye
13 | LV_3032-27_1_2_load_17 | 17 | 0.0016033 | 0.00040183 | 0 | 0 |  | 1 | TRUE | wye
14 | LV_3032-27_1_2_load_18 | 18 | 0.0022069 | 0.0005531 | 0 | 0 |  | 1 | TRUE | wye
15 | LV_3032-27_1_2_load_29 | 19 | 0.0008361 | 0.00020955 | 0 | 0 |  | 1 | TRUE | wye
16 | LV_3032-27_1_2_load_30 | 20 | 0.0018551 | 0.00046493 | 0 | 0 |  | 1 | TRUE | wye
17 | LV_3032-27_1_2_load_40 | 21 | 0.0018836 | 0.00047208 | 0 | 0 |  | 1 | TRUE | wye
18 | LV_3032-27_1_2_load_69 | 22 | 0.0052932 | 0.0013266 | 0 | 0 |  | 1 | TRUE | wye
19 | LV_3032-27_1_2_load_23 | 25 | 0.0018193 | 0.00045595 | 0 | 0 |  | 1 | TRUE | wye
20 | LV_3032-27_1_2_load_24 | 26 | 0.00097923 | 0.00024542 | 0 | 0 |  | 1 | TRUE | wye
21 | LV_3032-27_1_2_load_25 | 27 | 0.0079277 | 0.0019869 | 0 | 0 |  | 1 | TRUE | wye
22 | LV_3032-27_1_2_load_26 | 28 | 0.0016856 | 0.00042244 | 0 | 0 |  | 1 | TRUE | wye
23 | LV_3032-27_1_2_load_37 | 29 | 0.0019518 | 0.00048917 | 0 | 0 |  | 1 | TRUE | wye
24 | LV_3032-27_1_2_load_38 | 30 | 0.005319 | 0.0013331 | 0 | 0 |  | 1 | TRUE | wye
25 | LV_3032-27_1_2_load_28 | 31 | 0.0036981 | 0.00092683 | 0 | 0 |  | 1 | TRUE | wye
26 | LV_3032-27_1_2_load_32 | 33 | 0.0012933 | 0.00032412 | 0 | 0 |  | 1 | TRUE | wye
27 | LV_3032-27_1_2_load_41 | 34 | 0.00070756 | 0.00017733 | 0 | 0 |  | 1 | TRUE | wye
28 | LV_3032-27_1_2_load_70 | 35 | 0.0015649 | 0.0003922 | 0 | 0 |  | 1 | TRUE | wye
29 | LV_3032-27_1_2_load_31 | 36 | 0.0013787 | 0.00034553 | 0 | 0 |  | 1 | TRUE | wye
30 | LV_3032-27_1_2_load_33 | 37 | 0.0020849 | 0.00052253 | 0 | 0 |  | 1 | TRUE | wye
31 | LV_3032-27_1_2_load_35 | 38 | 0.00174 | 0.00043609 | 0 | 0 |  | 1 | TRUE | wye
32 | LV_3032-27_1_2_load_64 | 40 | 0.0014076 | 0.00035278 | 0 | 0 |  | 1 | TRUE | wye
33 | LV_3032-27_1_2_load_65 | 41 | 0.0022293 | 0.00055871 | 0 | 0 |  | 1 | TRUE | wye
34 | LV_3032-27_1_2_load_66 | 43 | 0.003077 | 0.00077117 | 0 | 0 |  | 1 | TRUE | wye
35 | LV_3032-27_1_2_load_39 | 44 | 0.0021982 | 0.00055092 | 0 | 0 |  | 1 | TRUE | wye
36 | LV_3032-27_1_2_load_60 | 47 | 0.0089506 | 0.0022432 | 0 | 0 |  | 1 | TRUE | wye
37 | LV_3032-27_1_2_load_63 | 49 | 0.0019646 | 0.00049237 | 0 | 0 |  | 1 | TRUE | wye
38 | LV_3032-27_1_2_load_43 | 50 | 0.002416 | 0.0006055 | 0 | 0 |  | 1 | TRUE | wye
39 | LV_3032-27_1_2_load_44 | 51 | 0.0017584 | 0.00044071 | 0 | 0 |  | 1 | TRUE | wye
40 | LV_3032-27_1_2_load_45 | 52 | 0.0013425 | 0.00033646 | 0 | 0 |  | 1 | TRUE | wye
41 | LV_3032-27_1_2_load_46 | 53 | 0.0012434 | 0.00031162 | 0 | 0 |  | 1 | TRUE | wye
42 | LV_3032-27_1_2_load_48 | 55 | 0.0025917 | 0.00064954 | 0 | 0 |  | 1 | TRUE | wye
43 | LV_3032-27_1_2_load_71 | 57 | 0.00097866 | 0.00024527 | 0 | 0 |  | 1 | TRUE | wye
44 | LV_3032-27_1_2_load_77 | 58 | 0.00066221 | 0.00016597 | 0 | 0 |  | 1 | TRUE | wye
45 | LV_3032-27_1_2_load_87 | 59 | 0.0011081 | 0.00027773 | 0 | 0 |  | 1 | TRUE | wye
46 | LV_3032-27_1_2_load_72 | 60 | 0.001041 | 0.0002609 | 0 | 0 |  | 1 | TRUE | wye
47 | LV_3032-27_1_2_load_75 | 61 | 0.0046529 | 0.0011661 | 0 | 0 |  | 1 | TRUE | wye
48 | LV_3032-27_1_2_load_85 | 62 | 0.0012721 | 0.00031881 | 0 | 0 |  | 1 | TRUE | wye
49 | LV_3032-27_1_2_load_51 | 63 | 0.00089179 | 0.0002235 | 0 | 0 |  | 1 | TRUE | wye
50 | LV_3032-27_1_2_load_52 | 64 | 0.0012413 | 0.00031109 | 0 | 0 |  | 1 | TRUE | wye
51 | LV_3032-27_1_2_load_53 | 65 | 0.0008931 | 0.00022383 | 0 | 0 |  | 1 | TRUE | wye
52 | LV_3032-27_1_2_load_54 | 66 | 0.0040892 | 0.0010248 | 0 | 0 |  | 1 | TRUE | wye
53 | LV_3032-27_1_2_load_55 | 67 | 0.00097865 | 0.00024527 | 0 | 0 |  | 1 | TRUE | wye
54 | LV_3032-27_1_2_load_56 | 68 | 0.0057646 | 0.0014448 | 0 | 0 |  | 1 | TRUE | wye
55 | LV_3032-27_1_2_load_57 | 69 | 0.0019145 | 0.00047983 | 0 | 0 |  | 1 | TRUE | wye
56 | LV_3032-27_1_2_load_78 | 70 | 0.0020718 | 0.00051924 | 0 | 0 |  | 1 | TRUE | wye
57 | LV_3032-27_1_2_load_76 | 71 | 0.0076891 | 0.0019271 | 0 | 0 |  | 1 | TRUE | wye
58 | LV_3032-27_1_2_load_67 | 72 | 0.0015361 | 0.00038499 | 0 | 0 |  | 1 | TRUE | wye
59 | LV_3032-27_1_2_load_68 | 73 | 0.00074861 | 0.00018762 | 0 | 0 |  | 1 | TRUE | wye
60 | LV_3032-27_1_2_load_79 | 74 | 0.001011 | 0.00025339 | 0 | 0 |  | 1 | TRUE | wye
61 | LV_3032-27_1_2_load_80 | 75 | 0.00095352 | 0.00023898 | 0 | 0 |  | 1 | TRUE | wye
62 | LV_3032-27_1_2_load_73 | 76 | 0.004561 | 0.0011431 | 0 | 0 |  | 1 | TRUE | wye
63 | LV_3032-27_1_2_load_74 | 77 | 0.0063413 | 0.0015893 | 0 | 0 |  | 1 | TRUE | wye
64 | LV_3032-27_1_2_load_81 | 78 | 0.00082121 | 0.00020581 | 0 | 0 |  | 1 | TRUE | wye
65 | LV_3032-27_1_2_load_82 | 79 | 0.00043759 | 0.00010967 | 0 | 0 |  | 1 | TRUE | wye
66 | LV_3032-27_1_2_load_83 | 80 | 0.0037498 | 0.00093978 | 0 | 0 |  | 1 | TRUE | wye
67 | LV_3032-27_1_2_load_84 | 81 | 0.00071793 | 0.00017993 | 0 | 0 |  | 1 | TRUE | wye

## ext_grid
| name | bus | vm_pu | va_degree | slack_weight | in_service
0 |  | 67 | 1 | 0 | 1 | TRUE

## line
| name | std_type | from_bus | to_bus | length_km | r_ohm_per_km | x_ohm_per_km | c_nf_per_km | g_us_per_km | max_i_ka | df | parallel | type | in_service
0 | LV_3032-27_1_2_line_0 | NAYY 4x150 SE | 0 | 1 | 0.12947 | 0.208 | 0.08 | 261 | 0 | 0.27 | 1 | 1 | cs | TRUE
1 | LV_3032-27_1_2_line_1 | NAYY 4x150 SE | 1 | 48 | 0.12269 | 0.208 | 0.08 | 261 | 0 | 0.27 | 1 | 1 | cs | TRUE
2 | LV_3032-27_1_2_line_2 | NAYY 4x150 SE | 1 | 34 | 0.16444 | 0.208 | 0.08 | 261 | 0 | 0.27 | 1 | 1 | cs | TRUE
3 | LV_3032-27_1_2_line_3 | NAYY 4x150 SE | 2 | 3 | 0.017802 | 0.208 | 0.08 | 261 | 0 | 0.27 | 1 | 1 | cs | TRUE
4 | LV_3032-27_1_2_line_4 | NAYY 4x150 SE | 2 | 4 | 0.013657 | 0.208 | 0.08 | 261 | 0 | 0.27 | 1 | 1 | cs | TRUE
5 | LV_3032-27_1_2_line_5 | NAYY 4x150 SE | 3 | 5 | 0.012632 | 0.208 | 0.08 | 261 | 0 | 0.27 | 1 | 1 | cs | TRUE
6 | LV_3032-27_1_2_line_6 | NAYY 4x150 SE | 4 | 6 | 0.0050893 | 0.208 | 0.08 | 261 | 0 | 0.27 | 1 | 1 | cs | TRUE
7 | LV_3032-27_1_2_line_7 | NAYY 4x150 SE | 4 | 7 | 0.0086475 | 0.208 | 0.08 | 261 | 0 | 0.27 | 1 | 1 | cs | TRUE
8 | LV_3032-27_1_2_line_8 | NAYY 4x150 SE | 6 | 8 | 0.03381 | 0.208 | 0.08 | 261 | 0 | 0.27 | 1 | 1 | cs | TRUE
9 | LV_3032-27_1_2_line_9 | NAYY 4x150 SE | 7 | 9 | 0.025652 | 0.208 | 0.08 | 261 | 0 | 0.27 | 1 | 1 | cs | TRUE
10 | LV_3032-27_1_2_line_10 | NAYY 4x150 SE | 8 | 10 | 0.071545 | 0.208 | 0.08 | 261 | 0 | 0.27 | 1 | 1 | cs | TRUE
11 | LV_3032-27_1_2_line_11 | NAYY 4x150 SE | 9 | 11 | 0.022153 | 0.208 | 0.08 | 261 | 0 | 0.27 | 1 | 1 | cs | TRUE
12 | LV_3032-27_1_2_line_12 | NAYY 4x150 SE | 10 | 12 | 0.016014 | 0.208 | 0.08 | 261 | 0 | 0.27 | 1 | 1 | cs | TRUE
13 | LV_3032-27_1_2_line_13 | NAYY 4x150 SE | 11 | 13 | 0.0081832 | 0.208 | 0.08 | 261 | 0 | 0.27 | 1 | 1 | cs | TRUE
14 | LV_3032-27_1_2_line_14 | NAYY 4x150 SE | 12 | 14 | 0.01706 | 0.208 | 0.08 | 261 | 0 | 0.27 | 1 | 1 | cs | TRUE
15 | LV_3032-27_1_2_line_15 | NAYY 4x150 SE | 13 | 23 | 0.0063408 | 0.208 | 0.08 | 261 | 0 | 0.27 | 1 | 1 | cs | TRUE
16 | LV_3032-27_1_2_line_16 | NAYY 4x150 SE | 14 | 15 | 0.0041548 | 0.208 | 0.08 | 261 | 0 | 0.27 | 1 | 1 | cs | TRUE
17 | LV_3032-27_1_2_line_17 | NAYY 4x150 SE | 16 | 17 | 0.034078 | 0.208 | 0.08 | 261 | 0 | 0.27 | 1 | 1 | cs | TRUE
18 | LV_3032-27_1_2_line_18 | NAYY 4x150 SE | 16 | 18 | 0.049669 | 0.208 | 0.08 | 261 | 0 | 0.27 | 1 | 1 | cs | TRUE
19 | LV_3032-27_1_2_line_19 | NAYY 4x150 SE | 17 | 19 | 0.0036677 | 0.208 | 0.08 | 261 | 0 | 0.27 | 1 | 1 | cs | TRUE
20 | LV_3032-27_1_2_line_20 | NAYY 4x150 SE | 18 | 20 | 0.0047499 | 0.208 | 0.08 | 261 | 0 | 0.27 | 1 | 1 | cs | TRUE
21 | LV_3032-27_1_2_line_21 | NAYY 4x150 SE | 19 | 21 | 0.0011378 | 0.208 | 0.08 | 261 | 0 | 0.27 | 1 | 1 | cs | TRUE
22 | LV_3032-27_1_2_line_22 | NAYY 4x150 SE | 20 | 22 | 0.005424 | 0.208 | 0.08 | 261 | 0 | 0.27 | 1 | 1 | cs | TRUE
23 | LV_3032-27_1_2_line_23 | NAYY 4x150 SE | 21 | 34 | 0.02147 | 0.208 | 0.08 | 261 | 0 | 0.27 | 1 | 1 | cs | TRUE
24 | LV_3032-27_1_2_line_24 | NAYY 4x150 SE | 22 | 35 | 0.0070866 | 0.208 | 0.08 | 261 | 0 | 0.27 | 1 | 1 | cs | TRUE
25 | LV_3032-27_1_2_line_25 | NAYY 4x150 SE | 23 | 24 | 0.007673 | 0.208 | 0.08 | 261 | 0 | 0.27 | 1 | 1 | cs | TRUE
26 | LV_3032-27_1_2_line_26 | NAYY 4x150 SE | 23 | 25 | 0.0051195 | 0.208 | 0.08 | 261 | 0 | 0.27 | 1 | 1 | cs | TRUE
27 | LV_3032-27_1_2_line_27 | NAYY 4x150 SE | 24 | 26 | 0.049498 | 0.208 | 0.08 | 261 | 0 | 0.27 | 1 | 1 | cs | TRUE
28 | LV_3032-27_1_2_line_28 | NAYY 4x150 SE | 24 | 27 | 0.03247 | 0.208 | 0.08 | 261 | 0 | 0.27 | 1 | 1 | cs | TRUE
29 | LV_3032-27_1_2_line_29 | NAYY 4x150 SE | 25 | 28 | 0.005965 | 0.208 | 0.08 | 261 | 0 | 0.27 | 1 | 1 | cs | TRUE
30 | LV_3032-27_1_2_line_30 | NAYY 4x150 SE | 28 | 29 | 0.0079482 | 0.208 | 0.08 | 261 | 0 | 0.27 | 1 | 1 | cs | TRUE
31 | LV_3032-27_1_2_line_31 | NAYY 4x150 SE | 29 | 30 | 0.0020637 | 0.208 | 0.08 | 261 | 0 | 0.27 | 1 | 1 | cs | TRUE
32 | LV_3032-27_1_2_line_32 | NAYY 4x150 SE | 30 | 44 | 0.017587 | 0.208 | 0.08 | 261 | 0 | 0.27 | 1 | 1 | cs | TRUE
33 | LV_3032-27_1_2_line_33 | NAYY 4x150 SE | 31 | 32 | 0.031311 | 0.208 | 0.08 | 261 | 0 | 0.27 | 1 | 1 | cs | TRUE
34 | LV_3032-27_1_2_line_34 | NAYY 4x150 SE | 32 | 33 | 0.0090533 | 0.208 | 0.08 | 261 | 0 | 0.27 | 1 | 1 | cs | TRUE
35 | LV_3032-27_1_2_line_35 | NAYY 4x150 SE | 33 | 36 | 0.021614 | 0.208 | 0.08 | 261 | 0 | 0.27 | 1 | 1 | cs | TRUE
36 | LV_3032-27_1_2_line_36 | NAYY 4x150 SE | 35 | 73 | 0.0049016 | 0.208 | 0.08 | 261 | 0 | 0.27 | 1 | 1 | cs | TRUE
37 | LV_3032-27_1_2_line_37 | NAYY 4x150 SE | 36 | 37 | 0.0066066 | 0.208 | 0.08 | 261 | 0 | 0.27 | 1 | 1 | cs | TRUE
38 | LV_3032-27_1_2_line_38 | NAYY 4x150 SE | 37 | 38 | 0.027063 | 0.208 | 0.08 | 261 | 0 | 0.27 | 1 | 1 | cs | TRUE
39 | LV_3032-27_1_2_line_39 | NAYY 4x150 SE | 38 | 39 | 0.0087371 | 0.208 | 0.08 | 261 | 0 | 0.27 | 1 | 1 | cs | TRUE
40 | LV_3032-27_1_2_line_40 | NAYY 4x150 SE | 39 | 40 | 0.018419 | 0.208 | 0.08 | 261 | 0 | 0.27 | 1 | 1 | cs | TRUE
41 | LV_3032-27_1_2_line_41 | NAYY 4x150 SE | 39 | 41 | 0.0049021 | 0.208 | 0.08 | 261 | 0 | 0.27 | 1 | 1 | cs | TRUE
42 | LV_3032-27_1_2_line_42 | NAYY 4x150 SE | 40 | 42 | 0.014775 | 0.208 | 0.08 | 261 | 0 | 0.27 | 1 | 1 | cs | TRUE
43 | LV_3032-27_1_2_line_43 | NAYY 4x150 SE | 41 | 43 | 0.027109 | 0.208 | 0.08 | 261 | 0 | 0.27 | 1 | 1 | cs | TRUE
44 | LV_3032-27_1_2_line_44 | NAYY 4x150 SE | 42 | 57 | 0.038969 | 0.208 | 0.08 | 261 | 0 | 0.27 | 1 | 1 | cs | TRUE
45 | LV_3032-27_1_2_line_45 | NAYY 4x150 SE | 42 | 54 | 0.024917 | 0.208 | 0.08 | 261 | 0 | 0.27 | 1 | 1 | cs | TRUE
46 | LV_3032-27_1_2_line_46 | NAYY 4x150 SE | 44 | 45 | 0.014666 | 0.208 | 0.08 | 261 | 0 | 0.27 | 1 | 1 | cs | TRUE
47 | LV_3032-27_1_2_line_47 | NAYY 4x150 SE | 45 | 46 | 0.006544 | 0.208 | 0.08 | 261 | 0 | 0.27 | 1 | 1 | cs | TRUE
48 | LV_3032-27_1_2_line_48 | NAYY 4x150 SE | 45 | 47 | 0.0089188 | 0.208 | 0.08 | 261 | 0 | 0.27 | 1 | 1 | cs | TRUE
49 | LV_3032-27_1_2_line_49 | NAYY 4x150 SE | 46 | 72 | 0.037428 | 0.208 | 0.08 | 261 | 0 | 0.27 | 1 | 1 | cs | TRUE
50 | LV_3032-27_1_2_line_50 | NAYY 4x150 SE | 46 | 69 | 0.020683 | 0.208 | 0.08 | 261 | 0 | 0.27 | 1 | 1 | cs | TRUE
51 | LV_3032-27_1_2_line_51 | NAYY 4x150 SE | 48 | 49 | 0.039397 | 0.208 | 0.08 | 261 | 0 | 0.27 | 1 | 1 | cs | TRUE
52 | LV_3032-27_1_2_line_52 | NAYY 4x150 SE | 50 | 51 | 0.022936 | 0.208 | 0.08 | 261 | 0 | 0.27 | 1 | 1 | cs | TRUE
53 | LV_3032-27_1_2_line_53 | NAYY 4x150 SE | 50 | 52 | 0.022748 | 0.208 | 0.08 | 261 | 0 | 0.27 | 1 | 1 | cs | TRUE
54 | LV_3032-27_1_2_line_54 | NAYY 4x150 SE | 51 | 53 | 0.025007 | 0.208 | 0.08 | 261 | 0 | 0.27 | 1 | 1 | cs | TRUE
55 | LV_3032-27_1_2_line_55 | NAYY 4x150 SE | 52 | 54 | 0.024318 | 0.208 | 0.08 | 261 | 0 | 0.27 | 1 | 1 | cs | TRUE
56 | LV_3032-27_1_2_line_56 | NAYY 4x150 SE | 53 | 55 | 0.012737 | 0.208 | 0.08 | 261 | 0 | 0.27 | 1 | 1 | cs | TRUE
57 | LV_3032-27_1_2_line_57 | NAYY 4x150 SE | 54 | 56 | 0.019902 | 0.208 | 0.08 | 261 | 0 | 0.27 | 1 | 1 | cs | TRUE
58 | LV_3032-27_1_2_line_58 | NAYY 4x150 SE | 56 | 58 | 0.010634 | 0.208 | 0.08 | 261 | 0 | 0.27 | 1 | 1 | cs | TRUE
59 | LV_3032-27_1_2_line_59 | NAYY 4x150 SE | 56 | 59 | 0.031226 | 0.208 | 0.08 | 261 | 0 | 0.27 | 1 | 1 | cs | TRUE
60 | LV_3032-27_1_2_line_60 | NAYY 4x150 SE | 57 | 60 | 0.029635 | 0.208 | 0.08 | 261 | 0 | 0.27 | 1 | 1 | cs | TRUE
61 | LV_3032-27_1_2_line_61 | NAYY 4x150 SE | 58 | 61 | 0.013809 | 0.208 | 0.08 | 261 | 0 | 0.27 | 1 | 1 | cs | TRUE
62 | LV_3032-27_1_2_line_62 | NAYY 4x150 SE | 59 | 62 | 0.0071934 | 0.208 | 0.08 | 261 | 0 | 0.27 | 1 | 1 | cs | TRUE
63 | LV_3032-27_1_2_line_63 | NAYY 4x150 SE | 60 | 74 | 0.024063 | 0.208 | 0.08 | 261 | 0 | 0.27 | 1 | 1 | cs | TRUE
64 | LV_3032-27_1_2_line_64 | NAYY 4x150 SE | 61 | 76 | 0.011983 | 0.208 | 0.08 | 261 | 0 | 0.27 | 1 | 1 | cs | TRUE
65 | LV_3032-27_1_2_line_65 | NAYY 4x150 SE | 62 | 80 | 0.030091 | 0.208 | 0.08 | 261 | 0 | 0.27 | 1 | 1 | cs | TRUE
66 | LV_3032-27_1_2_line_66 | NAYY 4x150 SE | 63 | 64 | 0.020344 | 0.208 | 0.08 | 261 | 0 | 0.27 | 1 | 1 | cs | TRUE
67 | LV_3032-27_1_2_line_67 | NAYY 4x150 SE | 63 | 65 | 0.0090075 | 0.208 | 0.08 | 261 | 0 | 0.27 | 1 | 1 | cs | TRUE
68 | LV_3032-27_1_2_line_68 | NAYY 4x150 SE | 64 | 66 | 0.016246 | 0.208 | 0.08 | 261 | 0 | 0.27 | 1 | 1 | cs | TRUE
69 | LV_3032-27_1_2_line_69 | NAYY 4x150 SE | 65 | 67 | 0.015041 | 0.208 | 0.08 | 261 | 0 | 0.27 | 1 | 1 | cs | TRUE
70 | LV_3032-27_1_2_line_70 | NAYY 4x150 SE | 66 | 68 | 0.00092842 | 0.208 | 0.08 | 261 | 0 | 0.27 | 1 | 1 | cs | TRUE
71 | LV_3032-27_1_2_line_71 | NAYY 4x150 SE | 67 | 69 | 0.018178 | 0.208 | 0.08 | 261 | 0 | 0.27 | 1 | 1 | cs | TRUE
72 | LV_3032-27_1_2_line_72 | NAYY 4x150 SE | 68 | 70 | 0.01132 | 0.208 | 0.08 | 261 | 0 | 0.27 | 1 | 1 | cs | TRUE
73 | LV_3032-27_1_2_line_73 | NAYY 4x150 SE | 70 | 71 | 0.0085143 | 0.208 | 0.08 | 261 | 0 | 0.27 | 1 | 1 | cs | TRUE
74 | LV_3032-27_1_2_line_74 | NAYY 4x150 SE | 71 | 77 | 0.0066672 | 0.208 | 0.08 | 261 | 0 | 0.27 | 1 | 1 | cs | TRUE
75 | LV_3032-27_1_2_line_75 | NAYY 4x150 SE | 72 | 73 | 0.048479 | 0.208 | 0.08 | 261 | 0 | 0.27 | 1 | 1 | cs | TRUE
76 | LV_3032-27_1_2_line_76 | NAYY 4x150 SE | 74 | 75 | 0.0034463 | 0.208 | 0.08 | 261 | 0 | 0.27 | 1 | 1 | cs | TRUE
77 | LV_3032-27_1_2_line_77 | NAYY 4x150 SE | 75 | 78 | 0.054228 | 0.208 | 0.08 | 261 | 0 | 0.27 | 1 | 1 | cs | TRUE
78 | LV_3032-27_1_2_line_78 | NAYY 4x150 SE | 76 | 77 | 0.017869 | 0.208 | 0.08 | 261 | 0 | 0.27 | 1 | 1 | cs | TRUE
79 | LV_3032-27_1_2_line_79 | NAYY 4x150 SE | 79 | 80 | 0.0053357 | 0.208 | 0.08 | 261 | 0 | 0.27 | 1 | 1 | cs | TRUE
80 | LV_3032-27_1_2_line_80 | NAYY 4x150 SE | 79 | 81 | 0.0094691 | 0.208 | 0.08 | 261 | 0 | 0.27 | 1 | 1 | cs | TRUE

## trafo
| name | std_type | hv_bus | lv_bus | sn_mva | vn_hv_kv | vn_lv_kv | vk_percent | vkr_percent | pfe_kw | i0_percent | shift_degree | tap_side | tap_neutral | tap_min | tap_max | tap_step_percent | tap_step_degree | tap_pos | tap_phase_shifter | parallel | df | in_service
0 | LV_3032-27_1_2_trafo_55 | 0.25 MVA 20/0.4 kV | 82 | 67 | 0.25 | 20 | 0.4 | 6 | 1.44 | 0.8 | 0.32 | 150 | hv | 0 | -2 | 2 | 2.5 | 0 | 0 | FALSE | 1 | 1 | TRUE

## line_geodata
| x0 | y0 | x1 | y1 | x2 | y2 | x3 | y3 | x4 | y4 | x5 | y5 | x6 | y6 | x7 | y7 | x8 | y8
0 | 2757901.9614 | 1257765.3415 | 2757923.1703 | 1257794.9374 | 2757941.8878 | 1257821.4861 | 2757955.286 | 1257836.47 | 2757973.6198 | 1257849.1277 | 2757990.9825 | 1257854.564
1 | 2757842.7747 | 1257671.5563 | 2757852.5566 | 1257669.4149 | 2757858.914 | 1257670.6412 | 2757865.1798 | 1257674.1675 | 2757871.3833 | 1257680.595 | 2757874.4971 | 1257686.6064 | 2757878.6195 | 1257700.6195 | 2757884.4658 | 1257717.3147 | 2757901.9614 | 1257765.3415
2 | 2757901.9614 | 1257765.3415 | 2757989.455 | 1257681.6682 | 2758022.1945 | 1257665.9816 | 2758027.9491 | 1257661.8627
3 | 2758180.7586 | 1257472.3163 | 2758168.0263 | 1257484.1236 | 2758167.6549 | 1257484.3546
4 | 2758156.0575 | 1257491.567 | 2758167.6549 | 1257484.3546
5 | 2758190.0211 | 1257463.7267 | 2758180.7586 | 1257472.3163
6 | 2758156.0575 | 1257491.567 | 2758154.1405 | 1257486.8526
7 | 2758156.0575 | 1257491.567 | 2758159.4043 | 1257499.5406
8 | 2758144.2263 | 1257454.6466 | 2758148.2067 | 1257472.2598 | 2758154.1405 | 1257486.8526
9 | 2758159.4043 | 1257499.5406 | 2758169.3323 | 1257523.1933
10 | 2758144.2263 | 1257454.6466 | 2758114.1026 | 1257519.5408
11 | 2758177.9064 | 1257543.6202 | 2758169.3323 | 1257523.1933
12 | 2758114.1026 | 1257519.5408 | 2758107.36 | 1257534.0662
13 | 2758177.9064 | 1257543.6202 | 2758181.0735 | 1257551.1656
14 | 2758100.6556 | 1257549.7406 | 2758103.0206 | 1257543.4145 | 2758107.36 | 1257534.0662
15 | 2758183.5276 | 1257557.0122 | 2758181.0735 | 1257551.1656
16 | 2758099.2008 | 1257553.6323 | 2758100.6556 | 1257549.7406
17 | 2758072.0422 | 1257621.6115 | 2758057.6373 | 1257640.613 | 2758049.3154 | 1257646.5695
18 | 2758072.0422 | 1257621.6115 | 2758083.4759 | 1257628.5239 | 2758094.465 | 1257635.7024 | 2758101.9073 | 1257642.0632 | 2758108.8429 | 1257649.6006 | 2758111.0601 | 1257651.8372
19 | 2758046.3329 | 1257648.7042 | 2758049.3154 | 1257646.5695
20 | 2758111.0601 | 1257651.8372 | 2758114.4041 | 1257655.2104 | 2758114.4041 | 1257655.2104
21 | 2758046.3329 | 1257648.7042 | 2758045.4077 | 1257649.3665
22 | 2758119.5982 | 1257656.773 | 2758119.5982 | 1257656.773 | 2758114.4041 | 1257655.2104
23 | 2758027.9491 | 1257661.8627 | 2758045.4077 | 1257649.3665
24 | 2758119.5982 | 1257656.773 | 2758123.3979 | 1257656.8746 | 2758126.6357 | 1257656.3168
25 | 2758183.5276 | 1257557.0122 | 2758190.6518 | 1257554.1108
26 | 2758183.5276 | 1257557.0122 | 2758185.5092 | 1257561.7327
27 | 2758206.7547 | 1257508.0385 | 2758204.8699 | 1257520.6788 | 2758202.3097 | 1257532.6226 | 2758198.2726 | 1257541.9575 | 2758194.5007 | 1257547.8628 | 2758190.6518 | 1257554.1108
28 | 2758190.6518 | 1257554.1108 | 2758220.7301 | 1257541.8804
29 | 2758187.8181 | 1257567.2327 | 2758185.5092 | 1257561.7327
30 | 2758187.8181 | 1257567.2327 | 2758190.8947 | 1257574.5613
31 | 2758191.6935 | 1257576.4641 | 2758190.8947 | 1257574.5613
32 | 2758191.6935 | 1257576.4641 | 2758192.514 | 1257578.4187 | 2758198.9177 | 1257591.7367 | 2758199.2763 | 1257592.3252
33 | 2758354.2585 | 1257604.7587 | 2758351.9798 | 1257585.8896 | 2758348.4657 | 1257574.0976
34 | 2758354.2585 | 1257604.7587 | 2758356.182 | 1257613.6053
35 | 2758357.7582 | 1257635.0256 | 2758358.1634 | 1257629.9556 | 2758357.7515 | 1257620.8241 | 2758356.182 | 1257613.6053
36 | 2758131.335 | 1257655.032 | 2758129.378 | 1257655.8443 | 2758126.6357 | 1257656.3168
37 | 2758357.7582 | 1257635.0256 | 2758357.232 | 1257641.6112
38 | 2758356.0293 | 1257668.5126 | 2758355.1701 | 1257662.2864 | 2758357.1762 | 1257642.3085 | 2758357.232 | 1257641.6112
39 | 2758357.2236 | 1257677.1676 | 2758356.0293 | 1257668.5126
40 | 2758357.2236 | 1257677.1676 | 2758345.1387 | 1257689.2345 | 2758344.1255 | 1257690.1137
41 | 2758357.2236 | 1257677.1676 | 2758362.124 | 1257677.2988
42 | 2758332.9659 | 1257699.7975 | 2758344.1255 | 1257690.1137
43 | 2758387.5445 | 1257667.8804 | 2758362.124 | 1257677.2988
44 | 2758332.9659 | 1257699.7975 | 2758345.5173 | 1257711.7232 | 2758351.2944 | 1257715.4593 | 2758365.5991 | 1257719.16
45 | 2758314.0098 | 1257716.0293 | 2758324.3922 | 1257707.2425 | 2758332.9659 | 1257699.7975
46 | 2758207.5195 | 1257604.3906 | 2758204.8586 | 1257601.4832 | 2758199.2763 | 1257592.3252
47 | 2758207.5195 | 1257604.3906 | 2758203.6585 | 1257609.6818
48 | 2758207.5195 | 1257604.3906 | 2758212.3211 | 1257609.6243 | 2758213.694 | 1257610.8134
49 | 2758203.6585 | 1257609.6818 | 2758200.2185 | 1257613.6161 | 2758173.8698 | 1257632.1279
50 | 2758203.6585 | 1257609.6818 | 2758205.2094 | 1257613.7496 | 2758212.7145 | 1257628.2527
51 | 2757842.7747 | 1257671.5563 | 2757827.7847 | 1257689.0522 | 2757814.5302 | 1257698.6377
52 | 2758292.3802 | 1257674.5864 | 2758287.5116 | 1257669.0394 | 2758278.1519 | 1257660.1912 | 2758275.9862 | 1257658.6209
53 | 2758292.3802 | 1257674.5864 | 2758292.3802 | 1257674.5864 | 2758299.319 | 1257683.4031 | 2758304.6482 | 1257693.6255
54 | 2758275.9862 | 1257658.6209 | 2758256.3637 | 1257644.3926 | 2758255.7367 | 1257643.9471
55 | 2758314.0098 | 1257716.0293 | 2758308.0163 | 1257700.0861 | 2758304.6482 | 1257693.6255
56 | 2758255.7367 | 1257643.9471 | 2758245.3539 | 1257636.5697
57 | 2758321.0862 | 1257734.6376 | 2758319.7355 | 1257731.2647 | 2758314.0098 | 1257716.0293
58 | 2758321.0862 | 1257734.6376 | 2758314.9477 | 1257736.2306 | 2758310.6681 | 1257735.9057
59 | 2758321.0862 | 1257734.6376 | 2758331.0058 | 1257759.4839 | 2758332.469 | 1257763.7107
60 | 2758394.4246 | 1257726.0391 | 2758368.175 | 1257719.8264 | 2758365.5991 | 1257719.16
61 | 2758310.6681 | 1257735.9057 | 2758310.1968 | 1257735.8699 | 2758307.1184 | 1257735.3203 | 2758298.6443 | 1257729.6259
62 | 2758334.8223 | 1257770.5083 | 2758332.469 | 1257763.7107
63 | 2758394.4246 | 1257726.0391 | 2758396.1009 | 1257726.4359 | 2758411.0826 | 1257728.461 | 2758418.2883 | 1257728.9489
64 | 2758288.7002 | 1257722.9401 | 2758289.8283 | 1257723.7017 | 2758298.6443 | 1257729.6259
65 | 2758334.8223 | 1257770.5083 | 2758334.8223 | 1257770.5083 | 2758336.4979 | 1257783.7222 | 2758336.4412 | 1257800.4934
66 | 2758232.1845 | 1257665.7223 | 2758237.3397 | 1257675.5715 | 2758242.6432 | 1257683.1226
67 | 2758228.0074 | 1257657.742 | 2758232.1845 | 1257665.7223
68 | 2758242.6432 | 1257683.1226 | 2758246.5114 | 1257688.63 | 2758252.763 | 1257695.8042
69 | 2758228.0074 | 1257657.742 | 2758225.1235 | 1257652.2322 | 2758221.0691 | 1257644.3974
70 | 2758252.763 | 1257695.8042 | 2758253.373 | 1257696.5042
71 | 2758212.7145 | 1257628.2527 | 2758221.0691 | 1257644.3974
72 | 2758253.373 | 1257696.5042 | 2758259.2036 | 1257703.1953 | 2758261.2416 | 1257704.5462
73 | 2758261.2416 | 1257704.5462 | 2758268.3383 | 1257709.2505
74 | 2758273.8904 | 1257712.9419 | 2758272.9991 | 1257712.3401 | 2758268.3383 | 1257709.2505
75 | 2758131.335 | 1257655.032 | 2758136.351 | 1257652.9499 | 2758162.3844 | 1257640.3547 | 2758173.5454 | 1257632.3558 | 2758173.8698 | 1257632.1279
76 | 2758418.2883 | 1257728.9489 | 2758419.2384 | 1257729.0132 | 2758421.7316 | 1257729.08
77 | 2758469.4005 | 1257747.6192 | 2758457.6294 | 1257735.5807 | 2758447.9598 | 1257730.4277 | 2758438.5343 | 1257728.5513 | 2758426.7473 | 1257729.2143 | 2758421.7316 | 1257729.08
78 | 2758288.7002 | 1257722.9401 | 2758273.8904 | 1257712.9419
79 | 2758335.5444 | 1257805.7532 | 2758336.4412 | 1257800.4934
80 | 2758335.5444 | 1257805.7532 | 2758333.953 | 1257815.0876

## bus_geodata
| x | y | coords
0 | 2757990.9825 | 1257854.564
1 | 2757901.9614 | 1257765.3415
2 | 2758167.6549 | 1257484.3546
3 | 2758180.7586 | 1257472.3163
4 | 2758156.0575 | 1257491.5671
5 | 2758190.0211 | 1257463.7267
6 | 2758154.1405 | 1257486.8526
7 | 2758159.4043 | 1257499.5406
8 | 2758144.2263 | 1257454.6466
9 | 2758169.3323 | 1257523.1933
10 | 2758114.1026 | 1257519.5408
11 | 2758177.9064 | 1257543.6202
12 | 2758107.36 | 1257534.0662
13 | 2758181.0735 | 1257551.1656
14 | 2758100.6556 | 1257549.7406
15 | 2758099.2008 | 1257553.6323
16 | 2758072.0422 | 1257621.6115
17 | 2758049.3154 | 1257646.5695
18 | 2758111.0601 | 1257651.8371
19 | 2758046.3329 | 1257648.7042
20 | 2758114.4041 | 1257655.2104
21 | 2758045.4077 | 1257649.3665
22 | 2758119.5982 | 1257656.773
23 | 2758183.5276 | 1257557.0122
24 | 2758190.6518 | 1257554.1108
25 | 2758185.5092 | 1257561.7327
26 | 2758206.7547 | 1257508.0385
27 | 2758220.7301 | 1257541.8804
28 | 2758187.8181 | 1257567.2327
29 | 2758190.8947 | 1257574.5613
30 | 2758191.6935 | 1257576.4641
31 | 2758348.4657 | 1257574.0976
32 | 2758354.2585 | 1257604.7587
33 | 2758356.182 | 1257613.6053
34 | 2758027.9491 | 1257661.8627
35 | 2758126.6357 | 1257656.3168
36 | 2758357.7582 | 1257635.0256
37 | 2758357.232 | 1257641.6112
38 | 2758356.0293 | 1257668.5126
39 | 2758357.2236 | 1257677.1676
40 | 2758344.1255 | 1257690.1137
41 | 2758362.124 | 1257677.2989
42 | 2758332.9659 | 1257699.7975
43 | 2758387.5445 | 1257667.8804
44 | 2758199.2763 | 1257592.3252
45 | 2758207.5195 | 1257604.3906
46 | 2758203.6585 | 1257609.6818
47 | 2758213.694 | 1257610.8134
48 | 2757842.7747 | 1257671.5563
49 | 2757814.5302 | 1257698.6377
50 | 2758292.3802 | 1257674.5864
51 | 2758275.9862 | 1257658.6209
52 | 2758304.6482 | 1257693.6255
53 | 2758255.7367 | 1257643.9471
54 | 2758314.0098 | 1257716.0293
55 | 2758245.3539 | 1257636.5697
56 | 2758321.0862 | 1257734.6376
57 | 2758365.5991 | 1257719.16
58 | 2758310.6681 | 1257735.9057
59 | 2758332.469 | 1257763.7107
60 | 2758394.4246 | 1257726.0391
61 | 2758298.6443 | 1257729.6259
62 | 2758334.8223 | 1257770.5083
63 | 2758232.1845 | 1257665.7223
64 | 2758242.6432 | 1257683.1226
65 | 2758228.0074 | 1257657.742
66 | 2758252.763 | 1257695.8042
67 | 2758221.0691 | 1257644.3974
68 | 2758253.373 | 1257696.5042
69 | 2758212.7145 | 1257628.2527
70 | 2758261.2416 | 1257704.5462
71 | 2758268.3383 | 1257709.2505
72 | 2758173.8698 | 1257632.1279
73 | 2758131.335 | 1257655.032
74 | 2758418.2883 | 1257728.9489
75 | 2758421.7316 | 1257729.08
76 | 2758288.7002 | 1257722.9401
77 | 2758273.8904 | 1257712.9419
78 | 2758469.4005 | 1257747.6192
79 | 2758335.5444 | 1257805.7532
80 | 2758336.4412 | 1257800.4934
81 | 2758333.953 | 1257815.0876
82 | 2758203.6585 | 1257609.6818

## line_std_types
| c_nf_per_km | r_ohm_per_km | x_ohm_per_km | max_i_ka | type | q_mm2 | alpha | voltage_rating
NAYY 4x50 SE | 210 | 0.642 | 0.083 | 0.142 | cs | 50 | 0.00403 | LV
NAYY 4x120 SE | 264 | 0.225 | 0.08 | 0.242 | cs | 120 | 0.00403 | LV
NAYY 4x150 SE | 261 | 0.208 | 0.08 | 0.27 | cs | 150 | 0.00403 | LV
NA2XS2Y 1x95 RM/25 12/20 kV | 216 | 0.313 | 0.132 | 0.252 | cs | 95 | 0.00403 | MV
NA2XS2Y 1x185 RM/25 12/20 kV | 273 | 0.161 | 0.117 | 0.362 | cs | 185 | 0.00403 | MV
NA2XS2Y 1x240 RM/25 12/20 kV | 304 | 0.122 | 0.112 | 0.421 | cs | 240 | 0.00403 | MV
NA2XS2Y 1x95 RM/25 6/10 kV | 315 | 0.313 | 0.123 | 0.249 | cs | 95 | 0.00403 | MV
NA2XS2Y 1x185 RM/25 6/10 kV | 406 | 0.161 | 0.11 | 0.358 | cs | 185 | 0.00403 | MV
NA2XS2Y 1x240 RM/25 6/10 kV | 456 | 0.122 | 0.105 | 0.416 | cs | 240 | 0.00403 | MV
NA2XS2Y 1x150 RM/25 12/20 kV | 250 | 0.206 | 0.116 | 0.319 | cs | 150 | 0.00403 | MV
NA2XS2Y 1x120 RM/25 12/20 kV | 230 | 0.253 | 0.119 | 0.283 | cs | 120 | 0.00403 | MV
NA2XS2Y 1x70 RM/25 12/20 kV | 190 | 0.443 | 0.132 | 0.22 | cs | 70 | 0.00403 | MV
NA2XS2Y 1x150 RM/25 6/10 kV | 360 | 0.206 | 0.11 | 0.315 | cs | 150 | 0.00403 | MV
NA2XS2Y 1x120 RM/25 6/10 kV | 340 | 0.253 | 0.113 | 0.28 | cs | 120 | 0.00403 | MV
NA2XS2Y 1x70 RM/25 6/10 kV | 280 | 0.443 | 0.123 | 0.217 | cs | 70 | 0.00403 | MV
N2XS(FL)2Y 1x120 RM/35 64/110 kV | 112 | 0.153 | 0.166 | 0.366 | cs | 120 | 0.00393 | HV
N2XS(FL)2Y 1x185 RM/35 64/110 kV | 125 | 0.099 | 0.156 | 0.457 | cs | 185 | 0.00393 | HV
N2XS(FL)2Y 1x240 RM/35 64/110 kV | 135 | 0.075 | 0.149 | 0.526 | cs | 240 | 0.00393 | HV
N2XS(FL)2Y 1x300 RM/35 64/110 kV | 144 | 0.06 | 0.144 | 0.588 | cs | 300 | 0.00393 | HV
15-AL1/3-ST1A 0.4 | 11 | 1.8769 | 0.35 | 0.105 | ol | 16 | 0.00403 | LV
24-AL1/4-ST1A 0.4 | 11.25 | 1.2012 | 0.335 | 0.14 | ol | 24 | 0.00403 | LV
48-AL1/8-ST1A 0.4 | 12.2 | 0.5939 | 0.3 | 0.21 | ol | 48 | 0.00403 | LV
94-AL1/15-ST1A 0.4 | 13.2 | 0.306 | 0.29 | 0.35 | ol | 94 | 0.00403 | LV
34-AL1/6-ST1A 10.0 | 9.7 | 0.8342 | 0.36 | 0.17 | ol | 34 | 0.00403 | MV
48-AL1/8-ST1A 10.0 | 10.1 | 0.5939 | 0.35 | 0.21 | ol | 48 | 0.00403 | MV
70-AL1/11-ST1A 10.0 | 10.4 | 0.4132 | 0.339 | 0.29 | ol | 70 | 0.00403 | MV
94-AL1/15-ST1A 10.0 | 10.75 | 0.306 | 0.33 | 0.35 | ol | 94 | 0.00403 | MV
122-AL1/20-ST1A 10.0 | 11.1 | 0.2376 | 0.323 | 0.41 | ol | 122 | 0.00403 | MV
149-AL1/24-ST1A 10.0 | 11.25 | 0.194 | 0.315 | 0.47 | ol | 149 | 0.00403 | MV
34-AL1/6-ST1A 20.0 | 9.15 | 0.8342 | 0.382 | 0.17 | ol | 34 | 0.00403 | MV
48-AL1/8-ST1A 20.0 | 9.5 | 0.5939 | 0.372 | 0.21 | ol | 48 | 0.00403 | MV
70-AL1/11-ST1A 20.0 | 9.7 | 0.4132 | 0.36 | 0.29 | ol | 70 | 0.00403 | MV
94-AL1/15-ST1A 20.0 | 10 | 0.306 | 0.35 | 0.35 | ol | 94 | 0.00403 | MV
122-AL1/20-ST1A 20.0 | 10.3 | 0.2376 | 0.344 | 0.41 | ol | 122 | 0.00403 | MV
149-AL1/24-ST1A 20.0 | 10.5 | 0.194 | 0.337 | 0.47 | ol | 149 | 0.00403 | MV
184-AL1/30-ST1A 20.0 | 10.75 | 0.1571 | 0.33 | 0.535 | ol | 184 | 0.00403 | MV
243-AL1/39-ST1A 20.0 | 11 | 0.1188 | 0.32 | 0.645 | ol | 243 | 0.00403 | MV
48-AL1/8-ST1A 110.0 | 8 | 0.5939 | 0.46 | 0.21 | ol | 48 | 0.00403 | HV
70-AL1/11-ST1A 110.0 | 8.4 | 0.4132 | 0.45 | 0.29 | ol | 70 | 0.00403 | HV
94-AL1/15-ST1A 110.0 | 8.65 | 0.306 | 0.44 | 0.35 | ol | 94 | 0.00403 | HV
122-AL1/20-ST1A 110.0 | 8.5 | 0.2376 | 0.43 | 0.41 | ol | 122 | 0.00403 | HV
149-AL1/24-ST1A 110.0 | 8.75 | 0.194 | 0.41 | 0.47 | ol | 149 | 0.00403 | HV
184-AL1/30-ST1A 110.0 | 8.8 | 0.1571 | 0.4 | 0.535 | ol | 184 | 0.00403 | HV
243-AL1/39-ST1A 110.0 | 9 | 0.1188 | 0.39 | 0.645 | ol | 243 | 0.00403 | HV
305-AL1/39-ST1A 110.0 | 9.2 | 0.0949 | 0.38 | 0.74 | ol | 305 | 0.00403 | HV
490-AL1/64-ST1A 110.0 | 9.75 | 0.059 | 0.37 | 0.96 | ol | 490 | 0.00403 | HV
679-AL1/86-ST1A 110.0 | 9.95 | 0.042 | 0.36 | 1.15 | ol | 679 | 0.00403 | HV
490-AL1/64-ST1A 220.0 | 10 | 0.059 | 0.285 | 0.96 | ol | 490 | 0.00403 | HV
679-AL1/86-ST1A 220.0 | 11.7 | 0.042 | 0.275 | 1.15 | ol | 679 | 0.00403 | HV
490-AL1/64-ST1A 380.0 | 11 | 0.059 | 0.253 | 0.96 | ol | 490 | 0.00403 | HV
679-AL1/86-ST1A 380.0 | 14.6 | 0.042 | 0.25 | 1.15 | ol | 679 | 0.00403 | HV

## trafo_std_types
| i0_percent | pfe_kw | vkr_percent | sn_mva | vn_lv_kv | vn_hv_kv | vk_percent | shift_degree | vector_group | tap_side | tap_neutral | tap_min | tap_max | tap_step_degree | tap_step_percent | tap_phase_shifter
160 MVA 380/110 kV | 0.06 | 60 | 0.25 | 160 | 110 | 380 | 12.2 | 0 | Yy0 | hv | 0 | -9 | 9 | 0 | 1.5 | FALSE
100 MVA 220/110 kV | 0.06 | 55 | 0.26 | 100 | 110 | 220 | 12 | 0 | Yy0 | hv | 0 | -9 | 9 | 0 | 1.5 | FALSE
63 MVA 110/20 kV | 0.04 | 22 | 0.32 | 63 | 20 | 110 | 18 | 150 | YNd5 | hv | 0 | -9 | 9 | 0 | 1.5 | FALSE
40 MVA 110/20 kV | 0.05 | 18 | 0.34 | 40 | 20 | 110 | 16.2 | 150 | YNd5 | hv | 0 | -9 | 9 | 0 | 1.5 | FALSE
25 MVA 110/20 kV | 0.07 | 14 | 0.41 | 25 | 20 | 110 | 12 | 150 | YNd5 | hv | 0 | -9 | 9 | 0 | 1.5 | FALSE
63 MVA 110/10 kV | 0.04 | 22 | 0.32 | 63 | 10 | 110 | 18 | 150 | YNd5 | hv | 0 | -9 | 9 | 0 | 1.5 | FALSE
40 MVA 110/10 kV | 0.05 | 18 | 0.34 | 40 | 10 | 110 | 16.2 | 150 | YNd5 | hv | 0 | -9 | 9 | 0 | 1.5 | FALSE
25 MVA 110/10 kV | 0.07 | 14 | 0.41 | 25 | 10 | 110 | 12 | 150 | YNd5 | hv | 0 | -9 | 9 | 0 | 1.5 | FALSE
0.25 MVA 20/0.4 kV | 0.32 | 0.8 | 1.44 | 0.25 | 0.4 | 20 | 6 | 150 | Yzn5 | hv | 0 | -2 | 2 | 0 | 2.5 | FALSE
0.4 MVA 20/0.4 kV | 0.3375 | 1.35 | 1.425 | 0.4 | 0.4 | 20 | 6 | 150 | Dyn5 | hv | 0 | -2 | 2 | 0 | 2.5 | FALSE
0.63 MVA 20/0.4 kV | 0.2619 | 1.65 | 1.206 | 0.63 | 0.4 | 20 | 6 | 150 | Dyn5 | hv | 0 | -2 | 2 | 0 | 2.5 | FALSE
0.25 MVA 10/0.4 kV | 0.24 | 0.6 | 1.2 | 0.25 | 0.4 | 10 | 4 | 150 | Dyn5 | hv | 0 | -2 | 2 | 0 | 2.5 | FALSE
0.4 MVA 10/0.4 kV | 0.2375 | 0.95 | 1.325 | 0.4 | 0.4 | 10 | 4 | 150 | Dyn5 | hv | 0 | -2 | 2 | 0 | 2.5 | FALSE
0.63 MVA 10/0.4 kV | 0.1873 | 1.18 | 1.0794 | 0.63 | 0.4 | 10 | 4 | 150 | Dyn5 | hv | 0 | -2 | 2 | 0 | 2.5 | FALSE

## trafo3w_std_types
| sn_hv_mva | sn_mv_mva | sn_lv_mva | vn_hv_kv | vn_mv_kv | vn_lv_kv | vk_hv_percent | vk_mv_percent | vk_lv_percent | vkr_hv_percent | vkr_mv_percent | vkr_lv_percent | pfe_kw | i0_percent | shift_mv_degree | shift_lv_degree | vector_group | tap_side | tap_neutral | tap_min | tap_max | tap_step_percent
63/25/38 MVA 110/20/10 kV | 63 | 25 | 38 | 110 | 20 | 10 | 10.4 | 10.4 | 10.4 | 0.28 | 0.32 | 0.35 | 35 | 0.89 | 0 | 0 | YN0yn0yn0 | hv | 0 | -10 | 10 | 1.2
63/25/38 MVA 110/10/10 kV | 63 | 25 | 38 | 110 | 10 | 10 | 10.4 | 10.4 | 10.4 | 0.28 | 0.32 | 0.35 | 35 | 0.89 | 0 | 0 | YN0yn0yn0 | hv | 0 | -10 | 10 | 1.2

## fuse_std_types
| fuse_type | i_rated_a | t_avg | t_min | t_total | x_avg | x_min | x_total
HV 100A | HV 100A | 100 | 0 | [10.0, 3.64, 0.854, 0.281, 0.1, 0.0531, 0.022, 0.01] | [10.0, 4.267, 1.21, 0.403, 0.1, 0.058, 0.022, 0.01] | 0 | [300.0, 350.0, 450.0, 550.0, 700.0, 850.0, 1200.0, 1752.0] | [600.0, 700.0, 900.0, 1150.0, 1665.0, 2000.0, 3000.0, 4313.0]
HV 10A | HV 10A | 10 | 0 | [10.0, 1675.0, 0.344, 0.156, 0.1, 0.0417, 0.0171, 0.01] | [10.0, 1.3, 0.3, 0.155, 0.1, 0.0555, 0.023, 0.01] | 0 | [30.0, 32.0, 35.0, 37.0, 39.0, 50.0, 70.0, 88.0] | [60.0, 70.0, 80.0, 87.0, 94.0, 110.0, 150.0, 216.0]
HV 125A | HV 125A | 125 | 0 | [10.0, 1.82, 0.344, 0.1, 0.0467, 0.0269, 0.01] | [10.0, 2.478, 0.426, 0.1, 0.0427, 0.0211, 0.01] | 0 | [375.0, 500.0, 700.0, 925.0, 1200.0, 1500.0, 2341.0] | [750.0, 1000.0, 1500.0, 2200.0, 3000.0, 4000.0, 5765.0]
HV 160A | HV 160A | 160 | 0 | [10.0, 4.15, 1.03, 0.198, 0.1, 0.051, 0.0172, 0.01] | [10.0, 2.3, 0.734, 0.274, 0.1, 0.046, 0.0177, 0.01] | 0 | [480.0, 550.0, 700.0, 1000.0, 1260.0, 1600.0, 2500.0, 3227.0] | [960.0, 1300.0, 1700.0, 2200.0, 2996.0, 4000.0, 6000.0, 7946.0]
HV 16A | HV 16A | 16 | 0 | [10.0, 0.352, 0.164, 0.1, 0.0649, 0.0342, 0.01] | [10.0, 2.34, 0.722, 0.181, 0.1, 0.055, 0.0296, 0.01] | 0 | [48.0, 60.0, 65.0, 71.0, 80.0, 100.0, 162.0] | [96.0, 110.0, 125.0, 150.0, 168.0, 200.0, 250.0, 398.0]
HV 200A | HV 200A | 200 | 0 | [10.0, 4.267, 1.21, 0.403, 0.1, 0.058, 0.022, 0.01] | [10.0, 3.73, 1.654, 0.328, 0.1, 0.0531, 0.019, 0.01] | 0 | [600.0, 700.0, 900.0, 1150.0, 1665.0, 2000.0, 3000.0, 4313.0] | [1200.0, 1500.0, 1800.0, 2700.0, 3960.0, 5000.0, 7500.0, 10620.0]
HV 20A | HV 20A | 20 | 0 | [10.0, 1.3, 0.3, 0.155, 0.1, 0.0555, 0.023, 0.01] | [10.0, 1.3, 0.161, 0.1, 0.0611, 0.0399, 0.0141, 0.01] | 0 | [60.0, 70.0, 80.0, 87.0, 94.0, 110.0, 150.0, 216.0] | [120.0, 150.0, 200.0, 223.0, 260.0, 300.0, 450.0, 532.0]
HV 25A | HV 25A | 25 | 0 | [10.0, 2.512, 0.833, 0.299, 0.1, 0.0372, 0.0223, 0.01] | [10.0, 3.125, 0.597, 0.198, 0.1, 0.0378, 0.022, 0.01] | 0 | [75.0, 82.0, 90.0, 100.0, 124.0, 170.0, 200.0, 289.0] | [150.0, 170.0, 210.0, 250.0, 294.0, 400.0, 500.0, 711.0]
HV 31.5A | HV 31.5A | 31.5 | 0 | [10.0, 2.34, 0.722, 0.181, 0.1, 0.055, 0.0296, 0.01] | [10.0, 2.84, 0.368, 0.164, 0.1, 0.0621, 0.0378, 0.0195, 0.01] | 0 | [95.0, 110.0, 125.0, 150.0, 165.0, 200.0, 250.0, 390.0] | [189.0, 220.0, 300.0, 350.0, 393.0, 450.0, 530.0, 700.0, 960.0]
HV 40A | HV 40A | 40 | 0 | [10.0, 1.3, 0.161, 0.1, 0.0611, 0.0399, 0.0141, 0.01] | [10.0, 2.05, 0.369, 0.198, 0.1, 0.051, 0.0298, 0.01] | 0 | [120.0, 150.0, 200.0, 223.0, 260.0, 300.0, 450.0, 532.0] | [240.0, 300.0, 400.0, 450.0, 530.0, 650.0, 800.0, 1311.0]
HV 50A | HV 50A | 50 | 0 | [10.0, 3.215, 0.597, 0.198, 0.1, 0.0378, 0.022, 0.01] | [10.0, 3.64, 0.854, 0.281, 0.1, 0.0531, 0.022, 0.01] | 0 | [150.0, 170.0, 210.0, 250.0, 294.0, 400.0, 500.0, 711.0] | [300.0, 350.0, 450.0, 550.0, 700.0, 850.0, 1200.0, 1752.0]
HV 6.3A | HV 6.3A | 6.3 | 0 | [10.0, 1.39, 0.344, 0.168, 0.1, 0.056, 0.0263, 0.01] | [10.0, 1.711, 0.516, 0.198, 0.1, 0.0634, 0.0303, 0.01] | 0 | [19.0, 19.5, 20.4, 20.8, 22.0, 25.0, 32.0, 48.0] | [38.0, 40.0, 43.0, 48.0, 53.0, 60.0, 75.0, 118.0]
HV 63A | HV 63A | 63 | 0 | [10.0, 2.84, 0.368, 0.164, 0.1, 0.0621, 0.0378, 0.0195, 0.01] | [10.0, 1.82, 0.344, 0.1, 0.0467, 0.0269, 0.01] | 0 | [189.0, 220.0, 300.0, 350.0, 393.0, 450.0, 530.0, 700.0, 961.0] | [378.0, 500.0, 700.0, 934.0, 1200.0, 1500.0, 2366.0]
HV 80A | HV 80A | 80 | 0 | [10.0, 2.05, 0.369, 0.198, 0.1, 0.051, 0.0298, 0.01] | [10.0, 4.15, 1.03, 0.198, 0.1, 0.051, 0.0172, 0.01] | 0 | [240.0, 300.0, 400.0, 450.0, 530.0, 650.0, 800.0, 1311.0] | [480.0, 550.0, 700.0, 1000.0, 1260.0, 1600.0, 2500.0, 3227.0]
Siemens NH-1-100 | Siemens NH-1-100 | 100 | [5400.0, 2000.0, 400.0, 20.0, 1.0, 0.2, 0.012, 0.004] | 0 | 0 | [150.0, 190.0, 250.0, 430.0, 900.0, 1250.0, 2700.0, 3600.0] | 0 | 0
Siemens NH-1-125 | Siemens NH-1-125 | 125 | [4800.0, 120.0, 7.0, 0.1, 0.004] | 0 | 0 | [180.0, 400.0, 740.0, 2000.0, 4250.0] | 0 | 0
Siemens NH-1-16 | Siemens NH-1-16 | 16 | [4000.0, 400.0, 2.0, 0.1, 0.04, 0.01] | 0 | 0 | [26.0, 35.0, 75.0, 150.0, 200.0, 300.0] | 0 | 0
Siemens NH-1-160 | Siemens NH-1-160 | 160 | [4800.0, 120.0, 7.0, 0.1, 0.004] | 0 | 0 | [210.0, 500.0, 900.0, 2300.0, 5000.0] | 0 | 0
Siemens NH-1-25 | Siemens NH-1-25 | 25 | [4000.0, 1000.0, 10.0, 0.2, 0.02, 0.01] | 0 | 0 | [40.0, 50.0, 100.0, 210.0, 400.0, 500.0] | 0 | 0
Siemens NH-1-50 | Siemens NH-1-50 | 50 | [4000.0, 40.0, 4.0, 1.0, 0.02, 0.01] | 0 | 0 | [86.0, 200.0, 300.0, 400.0, 1000.0, 1280.0] | 0 | 0
Siemens NH-1-63 | Siemens NH-1-63 | 63 | [4000.0, 100.0, 10.0, 2.0, 0.04, 0.01] | 0 | 0 | [100.0, 200.0, 300.0, 400.0, 1000.0, 1500.0] | 0 | 0
Siemens NH-1-80 | Siemens NH-1-80 | 80 | [4800.0, 120.0, 7.0, 0.1, 0.01] | 0 | 0 | [150.58, 250.0, 450.0, 1150.0, 2470.0] | 0 | 0
Siemens NH-2-1000 | Siemens NH-2-1000 | 1000 | [4800.0, 120.0, 7.0, 0.1, 0.004] | 0 | 0 | [1900.0, 3500.0, 8400.0, 24000.0, 52000.0] | 0 | 0
Siemens NH-2-200 | Siemens NH-2-200 | 200 | [4800.0, 120.0, 7.0, 0.1, 0.004] | 0 | 0 | [280.0, 650.0, 1200.0, 3000.0, 7000.0] | 0 | 0
Siemens NH-2-224 | Siemens NH-2-224 | 224 | [4800.0, 120.0, 7.0, 0.2, 0.04, 0.004] | 0 | 0 | [400.0, 750.0, 1453.0, 3025.0, 4315.0, 7600.0] | 0 | 0
Siemens NH-2-250 | Siemens NH-2-250 | 250 | [4800.0, 120.0, 7.0, 0.1, 0.004] | 0 | 0 | [450.0, 800.0, 1650.0, 4000.0, 8500.0] | 0 | 0
Siemens NH-2-315 | Siemens NH-2-315 | 315 | [4800.0, 120.0, 7.0, 0.1, 0.004] | 0 | 0 | [550.0, 920.0, 1900.0, 5000.0, 11000.0] | 0 | 0
Siemens NH-2-355 | Siemens NH-2-355 | 355 | [4800.0, 120.0, 6.0, 0.1, 0.004] | 0 | 0 | [650.0, 1116.27, 2350.0, 5840.0, 12790.0] | 0 | 0
Siemens NH-2-400 | Siemens NH-2-400 | 400 | [4800.0, 120.0, 7.0, 0.1, 0.004] | 0 | 0 | [720.0, 1350.0, 2800.0, 6500.0, 15000.0] | 0 | 0
Siemens NH-2-425 | Siemens NH-2-425 | 425 | [4800.0, 120.0, 7.0, 0.1, 0.004] | 0 | 0 | [850.0, 1500.0, 3050.0, 7500.0, 16500.0] | 0 | 0
Siemens NH-2-630 | Siemens NH-2-630 | 630 | [4800.0, 120.0, 7.0, 0.1, 0.004] | 0 | 0 | [1200.0, 2000.0, 4800.0, 12000.0, 26000.0] | 0 | 0

## dtypes
| element | column | dtype
0 | bus | name | object
1 | bus | vn_kv | float64
2 | bus | type | object
3 | bus | zone | object
4 | bus | in_service | bool
5 | load | name | object
6 | load | bus | uint32
7 | load | p_mw | float64
8 | load | q_mvar | float64
9 | load | const_z_percent | float64
10 | load | const_i_percent | float64
11 | load | sn_mva | float64
12 | load | scaling | float64
13 | load | in_service | bool
14 | load | type | object
15 | ext_grid | name | object
16 | ext_grid | bus | uint32
17 | ext_grid | vm_pu | float64
18 | ext_grid | va_degree | float64
19 | ext_grid | slack_weight | float64
20 | ext_grid | in_service | bool
21 | line | name | object
22 | line | std_type | object
23 | line | from_bus | uint32
24 | line | to_bus | uint32
25 | line | length_km | float64
26 | line | r_ohm_per_km | float64
27 | line | x_ohm_per_km | float64
28 | line | c_nf_per_km | float64
29 | line | g_us_per_km | float64
30 | line | max_i_ka | float64
31 | line | df | float64
32 | line | parallel | uint32
33 | line | type | object
34 | line | in_service | bool
35 | trafo | name | object
36 | trafo | std_type | object
37 | trafo | hv_bus | uint32
38 | trafo | lv_bus | uint32
39 | trafo | sn_mva | float64
40 | trafo | vn_hv_kv | float64
41 | trafo | vn_lv_kv | float64
42 | trafo | vk_percent | float64
43 | trafo | vkr_percent | float64
44 | trafo | pfe_kw | float64
45 | trafo | i0_percent | float64
46 | trafo | shift_degree | float64
47 | trafo | tap_side | object
48 | trafo | tap_neutral | int32
49 | trafo | tap_min | int32
50 | trafo | tap_max | int32
51 | trafo | tap_step_percent | float64
52 | trafo | tap_step_degree | float64
53 | trafo | tap_pos | int32
54 | trafo | tap_phase_shifter | bool
55 | trafo | parallel | uint32
56 | trafo | df | float64
57 | trafo | in_service | bool
58 | line_geodata | coords | object
59 | bus_geodata | x | float64
60 | bus_geodata | y | float64
61 | bus_geodata | coords | object

## parameters
| version | format_version | converged | OPF_converged | name | f_hz | sn_mva
0 | 2.14.6 | 2.14.0 | FALSE | FALSE |  | 50 | 1