## bus
| name | vn_kv | type | zone | in_service
0 | bus_LV_3032-2_0_2_node_0 | 0.4 | n |  | TRUE
1 | bus_LV_3032-2_0_2_node_1 | 0.4 | n |  | TRUE
2 | bus_LV_3032-2_0_2_node_2 | 0.4 | n |  | TRUE
3 | bus_LV_3032-2_0_2_node_3 | 0.4 | n |  | TRUE
4 | bus_LV_3032-2_0_2_node_4 | 0.4 | n |  | TRUE
5 | bus_LV_3032-2_0_2_node_5 | 0.4 | n |  | TRUE
6 | bus_LV_3032-2_0_2_node_6 | 0.4 | n |  | TRUE
7 | bus_LV_3032-2_0_2_node_22 | 0.4 | n |  | TRUE
8 | bus_LV_3032-2_0_2_node_7 | 0.4 | n |  | TRUE
9 | bus_LV_3032-2_0_2_node_30 | 0.4 | n |  | TRUE
10 | bus_LV_3032-2_0_2_node_58 | 0.4 | n |  | TRUE
11 | bus_LV_3032-2_0_2_node_10 | 0.4 | n |  | TRUE
12 | bus_LV_3032-2_0_2_node_13 | 0.4 | n |  | TRUE
13 | bus_LV_3032-2_0_2_node_11 | 0.4 | n |  | TRUE
14 | bus_LV_3032-2_0_2_node_38 | 0.4 | n |  | TRUE
15 | bus_LV_3032-2_0_2_node_28 | 0.4 | n |  | TRUE
16 | bus_LV_3032-2_0_2_node_34 | 0.4 | n |  | TRUE
17 | bus_LV_3032-2_0_2_node_75 | 0.4 | n |  | TRUE
18 | bus_LV_3032-2_0_2_node_20 | 0.4 | n |  | TRUE
19 | bus_LV_3032-2_0_2_node_29 | 0.4 | n |  | TRUE
20 | bus_LV_3032-2_0_2_node_33 | 0.4 | n |  | TRUE
21 | bus_LV_3032-2_0_2_node_23 | 0.4 | n |  | TRUE
22 | bus_LV_3032-2_0_2_node_62 | 0.4 | n |  | TRUE
23 | bus_LV_3032-2_0_2_node_61 | 0.4 | n |  | TRUE
24 | bus_LV_3032-2_0_2_node_31 | 0.4 | n |  | TRUE
25 | bus_LV_3032-2_0_2_node_25 | 0.4 | n |  | TRUE
26 | bus_LV_3032-2_0_2_node_24 | 0.4 | n |  | TRUE
27 | bus_LV_3032-2_0_2_node_36 | 0.4 | n |  | TRUE
28 | bus_LV_3032-2_0_2_node_27 | 0.4 | n |  | TRUE
29 | bus_LV_3032-2_0_2_node_40 | 0.4 | n |  | TRUE
30 | bus_LV_3032-2_0_2_node_37 | 0.4 | n |  | TRUE
31 | bus_LV_3032-2_0_2_node_54 | 0.4 | n |  | TRUE
32 | bus_LV_3032-2_0_2_node_53 | 0.4 | n |  | TRUE
33 | bus_LV_3032-2_0_2_node_43 | 0.4 | n |  | TRUE
34 | bus_LV_3032-2_0_2_node_42 | 0.4 | n |  | TRUE
35 | bus_LV_3032-2_0_2_node_39 | 0.4 | n |  | TRUE
36 | bus_LV_3032-2_0_2_node_41 | 0.4 | n |  | TRUE
37 | bus_LV_3032-2_0_2_node_26 | 0.4 | n |  | TRUE
38 | bus_LV_3032-2_0_2_node_32 | 0.4 | n |  | TRUE
39 | bus_LV_3032-2_0_2_node_73 | 0.4 | n |  | TRUE
40 | bus_LV_3032-2_0_2_node_63 | 0.4 | n |  | TRUE
41 | bus_LV_3032-2_0_2_node_74 | 0.4 | n |  | TRUE
42 | bus_LV_3032-2_0_2_node_67 | 0.4 | n |  | TRUE
43 | bus_LV_3032-2_0_2_node_35 | 0.4 | n |  | TRUE
44 | bus_LV_3032-2_0_2_node_44 | 0.4 | n |  | TRUE
45 | bus_LV_3032-2_0_2_node_45 | 0.4 | n |  | TRUE
46 | bus_LV_3032-2_0_2_node_46 | 0.4 | n |  | TRUE
47 | bus_LV_3032-2_0_2_node_56 | 0.4 | n |  | TRUE
48 | bus_LV_3032-2_0_2_node_51 | 0.4 | n |  | TRUE
49 | bus_LV_3032-2_0_2_node_55 | 0.4 | n |  | TRUE
50 | bus_LV_3032-2_0_2_node_49 | 0.4 | n |  | TRUE
51 | bus_LV_3032-2_0_2_node_47 | 0.4 | n |  | TRUE
52 | bus_LV_3032-2_0_2_node_48 | 0.4 | n |  | TRUE
53 | bus_LV_3032-2_0_2_node_50 | 0.4 | n |  | TRUE
54 | bus_LV_3032-2_0_2_node_52 | 0.4 | n |  | TRUE
55 | bus_LV_3032-2_0_2_node_59 | 0.4 | n |  | TRUE
56 | bus_LV_3032-2_0_2_node_72 | 0.4 | n |  | TRUE
57 | bus_LV_3032-2_0_2_node_60 | 0.4 | n |  | TRUE
58 | bus_LV_3032-2_0_2_node_70 | 0.4 | n |  | TRUE
59 | bus_LV_3032-2_0_2_node_57 | 0.4 | n |  | TRUE
60 | bus_LV_3032-2_0_2_node_64 | 0.4 | n |  | TRUE
61 | bus_LV_3032-2_0_2_node_65 | 0.4 | n |  | TRUE
62 | bus_LV_3032-2_0_2_node_66 | 0.4 | n |  | TRUE
63 | bus_LV_3032-2_0_2_node_68 | 0.4 | n |  | TRUE
64 | bus_LV_3032-2_0_2_node_76 | 0.4 | n |  | TRUE
65 | bus_LV_3032-2_0_2_node_69 | 0.4 | n |  | TRUE
66 | bus_LV_3032-2_0_2_node_71 | 0.4 | n |  | TRUE
67 | bus_MV_44_0_node_211 | 20 | n |  | TRUE

## load
| name | bus | p_mw | q_mvar | const_z_percent | const_i_percent | sn_mva | scaling | in_service | type
0 | LV_3032-2_0_2_load_0 | 0 | 0.021484 | 0.0053845 | 0 | 0 |  | 1 | TRUE | wye
1 | LV_3032-2_0_2_load_3 | 3 | 0.0078015 | 0.0019553 | 0 | 0 |  | 1 | TRUE | wye
2 | LV_3032-2_0_2_load_4 | 4 | 0.020167 | 0.0050544 | 0 | 0 |  | 1 | TRUE | wye
3 | LV_3032-2_0_2_load_5 | 5 | 0.0056036 | 0.0014044 | 0 | 0 |  | 1 | TRUE | wye
4 | LV_3032-2_0_2_load_22 | 7 | 0.0038662 | 0.00096895 | 0 | 0 |  | 1 | TRUE | wye
5 | LV_3032-2_0_2_load_30 | 9 | 0.0068829 | 0.001725 | 0 | 0 |  | 1 | TRUE | wye
6 | LV_3032-2_0_2_load_58 | 10 | 0.0020202 | 0.00050632 | 0 | 0 |  | 1 | TRUE | wye
7 | LV_3032-2_0_2_load_38 | 14 | 0.0072959 | 0.0018285 | 0 | 0 |  | 1 | TRUE | wye
8 | LV_3032-2_0_2_load_28 | 15 | 0.001683 | 0.00042181 | 0 | 0 |  | 1 | TRUE | wye
9 | LV_3032-2_0_2_load_34 | 16 | 0.001422 | 0.00035639 | 0 | 0 |  | 1 | TRUE | wye
10 | LV_3032-2_0_2_load_75 | 17 | 0.0027182 | 0.00068125 | 0 | 0 |  | 1 | TRUE | wye
11 | LV_3032-2_0_2_load_33 | 20 | 0.021645 | 0.0054248 | 0 | 0 |  | 1 | TRUE | wye
12 | LV_3032-2_0_2_load_23 | 21 | 0.0040169 | 0.0010067 | 0 | 0 |  | 1 | TRUE | wye
13 | LV_3032-2_0_2_load_62 | 22 | 0.0027887 | 0.00069891 | 0 | 0 |  | 1 | TRUE | wye
14 | LV_3032-2_0_2_load_61 | 23 | 0.0035052 | 0.00087849 | 0 | 0 |  | 1 | TRUE | wye
15 | LV_3032-2_0_2_load_31 | 24 | 0.0043266 | 0.0010843 | 0 | 0 |  | 1 | TRUE | wye
16 | LV_3032-2_0_2_load_25 | 25 | 0.010221 | 0.0025615 | 0 | 0 |  | 1 | TRUE | wye
17 | LV_3032-2_0_2_load_36 | 27 | 0.0033519 | 0.00084007 | 0 | 0 |  | 1 | TRUE | wye
18 | LV_3032-2_0_2_load_40 | 29 | 0.0035965 | 0.00090136 | 0 | 0 |  | 1 | TRUE | wye
19 | LV_3032-2_0_2_load_54 | 31 | 0.0012399 | 0.00031075 | 0 | 0 |  | 1 | TRUE | wye
20 | LV_3032-2_0_2_load_53 | 32 | 0.0012448 | 0.00031198 | 0 | 0 |  | 1 | TRUE | wye
21 | LV_3032-2_0_2_load_43 | 33 | 0.0075892 | 0.001902 | 0 | 0 |  | 1 | TRUE | wye
22 | LV_3032-2_0_2_load_42 | 34 | 0.0019721 | 0.00049424 | 0 | 0 |  | 1 | TRUE | wye
23 | LV_3032-2_0_2_load_39 | 35 | 0.0012532 | 0.00031409 | 0 | 0 |  | 1 | TRUE | wye
24 | LV_3032-2_0_2_load_41 | 36 | 0.0019416 | 0.00048662 | 0 | 0 |  | 1 | TRUE | wye
25 | LV_3032-2_0_2_load_26 | 37 | 0.0038829 | 0.00097314 | 0 | 0 |  | 1 | TRUE | wye
26 | LV_3032-2_0_2_load_63 | 40 | 0.005405 | 0.0013546 | 0 | 0 |  | 1 | TRUE | wye
27 | LV_3032-2_0_2_load_74 | 41 | 0.0028487 | 0.00071395 | 0 | 0 |  | 1 | TRUE | wye
28 | LV_3032-2_0_2_load_67 | 42 | 0.0026735 | 0.00067005 | 0 | 0 |  | 1 | TRUE | wye
29 | LV_3032-2_0_2_load_35 | 43 | 0.0016203 | 0.00040609 | 0 | 0 |  | 1 | TRUE | wye
30 | LV_3032-2_0_2_load_45 | 45 | 0.0023836 | 0.00059738 | 0 | 0 |  | 1 | TRUE | wye
31 | LV_3032-2_0_2_load_46 | 46 | 0.0012794 | 0.00032064 | 0 | 0 |  | 1 | TRUE | wye
32 | LV_3032-2_0_2_load_55 | 49 | 0.0019981 | 0.00050078 | 0 | 0 |  | 1 | TRUE | wye
33 | LV_3032-2_0_2_load_47 | 51 | 0.0047752 | 0.0011968 | 0 | 0 |  | 1 | TRUE | wye
34 | LV_3032-2_0_2_load_48 | 52 | 0.0015573 | 0.00039029 | 0 | 0 |  | 1 | TRUE | wye
35 | LV_3032-2_0_2_load_52 | 54 | 0.0015852 | 0.00039729 | 0 | 0 |  | 1 | TRUE | wye
36 | LV_3032-2_0_2_load_72 | 56 | 0.00042851 | 0.00010739 | 0 | 0 |  | 1 | TRUE | wye
37 | LV_3032-2_0_2_load_57 | 59 | 0.00054136 | 0.00013568 | 0 | 0 |  | 1 | TRUE | wye
38 | LV_3032-2_0_2_load_64 | 60 | 0.0072891 | 0.0018268 | 0 | 0 |  | 1 | TRUE | wye
39 | LV_3032-2_0_2_load_65 | 61 | 0.0029844 | 0.00074796 | 0 | 0 |  | 1 | TRUE | wye
40 | LV_3032-2_0_2_load_76 | 64 | 0.0093956 | 0.0023548 | 0 | 0 |  | 1 | TRUE | wye
41 | LV_3032-2_0_2_load_69 | 65 | 0.00061277 | 0.00015357 | 0 | 0 |  | 1 | TRUE | wye
42 | LV_3032-2_0_2_load_71 | 66 | 0.00026912 | 6.7447e-05 | 0 | 0 |  | 1 | TRUE | wye

## ext_grid
| name | bus | vm_pu | va_degree | slack_weight | in_service
0 |  | 5 | 1 | 0 | 1 | TRUE

## line
| name | std_type | from_bus | to_bus | length_km | r_ohm_per_km | x_ohm_per_km | c_nf_per_km | g_us_per_km | max_i_ka | df | parallel | type | in_service
0 | LV_3032-2_0_2_line_0 | NAYY 4x150 SE | 0 | 1 | 0.020553 | 0.208 | 0.08 | 261 | 0 | 0.27 | 1 | 1 | cs | TRUE
1 | LV_3032-2_0_2_line_1 | NAYY 4x150 SE | 0 | 2 | 0.022682 | 0.208 | 0.08 | 261 | 0 | 0.27 | 1 | 1 | cs | TRUE
2 | LV_3032-2_0_2_line_2 | NAYY 4x150 SE | 1 | 3 | 0.03172 | 0.208 | 0.08 | 261 | 0 | 0.27 | 1 | 1 | cs | TRUE
3 | LV_3032-2_0_2_line_3 | NAYY 4x150 SE | 1 | 4 | 0.017414 | 0.208 | 0.08 | 261 | 0 | 0.27 | 1 | 1 | cs | TRUE
4 | LV_3032-2_0_2_line_4 | NAYY 4x150 SE | 1 | 5 | 0.027345 | 0.208 | 0.08 | 261 | 0 | 0.27 | 1 | 2 | cs | TRUE
5 | LV_3032-2_0_2_line_5 | NAYY 4x150 SE | 2 | 6 | 0.04891 | 0.208 | 0.08 | 261 | 0 | 0.27 | 1 | 1 | cs | TRUE
6 | LV_3032-2_0_2_line_6 | NAYY 4x150 SE | 3 | 7 | 0.0061631 | 0.208 | 0.08 | 261 | 0 | 0.27 | 1 | 1 | cs | TRUE
7 | LV_3032-2_0_2_line_7 | NAYY 4x150 SE | 6 | 8 | 0.004827 | 0.208 | 0.08 | 261 | 0 | 0.27 | 1 | 1 | cs | TRUE
8 | LV_3032-2_0_2_line_8 | NAYY 4x150 SE | 6 | 9 | 0.0107 | 0.208 | 0.08 | 261 | 0 | 0.27 | 1 | 1 | cs | TRUE
9 | LV_3032-2_0_2_line_9 | NAYY 4x150 SE | 7 | 21 | 0.035259 | 0.208 | 0.08 | 261 | 0 | 0.27 | 1 | 1 | cs | TRUE
10 | LV_3032-2_0_2_line_10 | NAYY 4x150 SE | 8 | 10 | 0.022075 | 0.208 | 0.08 | 261 | 0 | 0.27 | 1 | 1 | cs | TRUE
11 | LV_3032-2_0_2_line_11 | NAYY 4x150 SE | 9 | 24 | 0.02071 | 0.208 | 0.08 | 261 | 0 | 0.27 | 1 | 1 | cs | TRUE
12 | LV_3032-2_0_2_line_12 | NAYY 4x150 SE | 11 | 12 | 0.027682 | 0.208 | 0.08 | 261 | 0 | 0.27 | 1 | 1 | cs | TRUE
13 | LV_3032-2_0_2_line_13 | NAYY 4x150 SE | 11 | 13 | 0.024432 | 0.208 | 0.08 | 261 | 0 | 0.27 | 1 | 1 | cs | TRUE
14 | LV_3032-2_0_2_line_14 | NAYY 4x150 SE | 11 | 14 | 0.017375 | 0.208 | 0.08 | 261 | 0 | 0.27 | 1 | 1 | cs | TRUE
15 | LV_3032-2_0_2_line_15 | NAYY 4x150 SE | 12 | 17 | 0.010789 | 0.208 | 0.08 | 261 | 0 | 0.27 | 1 | 1 | cs | TRUE
16 | LV_3032-2_0_2_line_16 | NAYY 4x150 SE | 13 | 15 | 0.020895 | 0.208 | 0.08 | 261 | 0 | 0.27 | 1 | 1 | cs | TRUE
17 | LV_3032-2_0_2_line_17 | NAYY 4x150 SE | 13 | 16 | 0.011105 | 0.208 | 0.08 | 261 | 0 | 0.27 | 1 | 1 | cs | TRUE
18 | LV_3032-2_0_2_line_18 | NAYY 4x150 SE | 14 | 27 | 0.0071393 | 0.208 | 0.08 | 261 | 0 | 0.27 | 1 | 1 | cs | TRUE
19 | LV_3032-2_0_2_line_19 | NAYY 4x150 SE | 15 | 28 | 0.048383 | 0.208 | 0.08 | 261 | 0 | 0.27 | 1 | 1 | cs | TRUE
20 | LV_3032-2_0_2_line_20 | NAYY 4x150 SE | 18 | 19 | 0.028307 | 0.208 | 0.08 | 261 | 0 | 0.27 | 1 | 1 | cs | TRUE
21 | LV_3032-2_0_2_line_21 | NAYY 4x150 SE | 18 | 20 | 0.017317 | 0.208 | 0.08 | 261 | 0 | 0.27 | 1 | 1 | cs | TRUE
22 | LV_3032-2_0_2_line_22 | NAYY 4x150 SE | 19 | 36 | 0.017722 | 0.208 | 0.08 | 261 | 0 | 0.27 | 1 | 1 | cs | TRUE
23 | LV_3032-2_0_2_line_23 | NAYY 4x150 SE | 19 | 28 | 0.041565 | 0.208 | 0.08 | 261 | 0 | 0.27 | 1 | 1 | cs | TRUE
24 | LV_3032-2_0_2_line_24 | NAYY 4x150 SE | 21 | 26 | 0.0062238 | 0.208 | 0.08 | 261 | 0 | 0.27 | 1 | 1 | cs | TRUE
25 | LV_3032-2_0_2_line_25 | NAYY 4x150 SE | 22 | 23 | 0.01577 | 0.208 | 0.08 | 261 | 0 | 0.27 | 1 | 1 | cs | TRUE
26 | LV_3032-2_0_2_line_26 | NAYY 4x150 SE | 23 | 40 | 0.00087773 | 0.208 | 0.08 | 261 | 0 | 0.27 | 1 | 1 | cs | TRUE
27 | LV_3032-2_0_2_line_27 | NAYY 4x150 SE | 24 | 38 | 0.026724 | 0.208 | 0.08 | 261 | 0 | 0.27 | 1 | 1 | cs | TRUE
28 | LV_3032-2_0_2_line_28 | NAYY 4x150 SE | 25 | 26 | 0.018638 | 0.208 | 0.08 | 261 | 0 | 0.27 | 1 | 1 | cs | TRUE
29 | LV_3032-2_0_2_line_29 | NAYY 4x150 SE | 26 | 37 | 0.0080418 | 0.208 | 0.08 | 261 | 0 | 0.27 | 1 | 1 | cs | TRUE
30 | LV_3032-2_0_2_line_30 | NAYY 4x150 SE | 27 | 43 | 0.012322 | 0.208 | 0.08 | 261 | 0 | 0.27 | 1 | 1 | cs | TRUE
31 | LV_3032-2_0_2_line_31 | NAYY 4x150 SE | 28 | 37 | 0.0080748 | 0.208 | 0.08 | 261 | 0 | 0.27 | 1 | 1 | cs | TRUE
32 | LV_3032-2_0_2_line_32 | NAYY 4x150 SE | 29 | 30 | 0.019598 | 0.208 | 0.08 | 261 | 0 | 0.27 | 1 | 1 | cs | TRUE
33 | LV_3032-2_0_2_line_33 | NAYY 4x150 SE | 30 | 35 | 0.0074651 | 0.208 | 0.08 | 261 | 0 | 0.27 | 1 | 1 | cs | TRUE
34 | LV_3032-2_0_2_line_34 | NAYY 4x150 SE | 30 | 43 | 0.0026871 | 0.208 | 0.08 | 261 | 0 | 0.27 | 1 | 1 | cs | TRUE
35 | LV_3032-2_0_2_line_35 | NAYY 4x150 SE | 31 | 32 | 0.02246 | 0.208 | 0.08 | 261 | 0 | 0.27 | 1 | 1 | cs | TRUE
36 | LV_3032-2_0_2_line_36 | NAYY 4x150 SE | 32 | 48 | 0.017234 | 0.208 | 0.08 | 261 | 0 | 0.27 | 1 | 1 | cs | TRUE
37 | LV_3032-2_0_2_line_37 | NAYY 4x150 SE | 33 | 34 | 0.02501 | 0.208 | 0.08 | 261 | 0 | 0.27 | 1 | 1 | cs | TRUE
38 | LV_3032-2_0_2_line_38 | NAYY 4x150 SE | 34 | 44 | 0.0081547 | 0.208 | 0.08 | 261 | 0 | 0.27 | 1 | 1 | cs | TRUE
39 | LV_3032-2_0_2_line_39 | NAYY 4x150 SE | 38 | 39 | 0.029435 | 0.208 | 0.08 | 261 | 0 | 0.27 | 1 | 1 | cs | TRUE
40 | LV_3032-2_0_2_line_40 | NAYY 4x150 SE | 38 | 40 | 0.012754 | 0.208 | 0.08 | 261 | 0 | 0.27 | 1 | 1 | cs | TRUE
41 | LV_3032-2_0_2_line_41 | NAYY 4x150 SE | 39 | 41 | 0.026661 | 0.208 | 0.08 | 261 | 0 | 0.27 | 1 | 1 | cs | TRUE
42 | LV_3032-2_0_2_line_42 | NAYY 4x150 SE | 39 | 42 | 0.013024 | 0.208 | 0.08 | 261 | 0 | 0.27 | 1 | 1 | cs | TRUE
43 | LV_3032-2_0_2_line_43 | NAYY 4x150 SE | 41 | 57 | 0.0090128 | 0.208 | 0.08 | 261 | 0 | 0.27 | 1 | 1 | cs | TRUE
44 | LV_3032-2_0_2_line_44 | NAYY 4x150 SE | 42 | 61 | 0.0018939 | 0.208 | 0.08 | 261 | 0 | 0.27 | 1 | 1 | cs | TRUE
45 | LV_3032-2_0_2_line_45 | NAYY 4x150 SE | 44 | 45 | 0.018792 | 0.208 | 0.08 | 261 | 0 | 0.27 | 1 | 1 | cs | TRUE
46 | LV_3032-2_0_2_line_46 | NAYY 4x150 SE | 44 | 46 | 0.017864 | 0.208 | 0.08 | 261 | 0 | 0.27 | 1 | 1 | cs | TRUE
47 | LV_3032-2_0_2_line_47 | NAYY 4x150 SE | 45 | 47 | 0.010927 | 0.208 | 0.08 | 261 | 0 | 0.27 | 1 | 1 | cs | TRUE
48 | LV_3032-2_0_2_line_48 | NAYY 4x150 SE | 46 | 48 | 0.00057315 | 0.208 | 0.08 | 261 | 0 | 0.27 | 1 | 1 | cs | TRUE
49 | LV_3032-2_0_2_line_49 | NAYY 4x150 SE | 47 | 49 | 0.053789 | 0.208 | 0.08 | 261 | 0 | 0.27 | 1 | 1 | cs | TRUE
50 | LV_3032-2_0_2_line_50 | NAYY 4x150 SE | 48 | 50 | 0.014607 | 0.208 | 0.08 | 261 | 0 | 0.27 | 1 | 1 | cs | TRUE
51 | LV_3032-2_0_2_line_51 | NAYY 4x150 SE | 49 | 59 | 0.012762 | 0.208 | 0.08 | 261 | 0 | 0.27 | 1 | 1 | cs | TRUE
52 | LV_3032-2_0_2_line_52 | NAYY 4x150 SE | 50 | 54 | 0.02648 | 0.208 | 0.08 | 261 | 0 | 0.27 | 1 | 1 | cs | TRUE
53 | LV_3032-2_0_2_line_53 | NAYY 4x150 SE | 50 | 51 | 0.016302 | 0.208 | 0.08 | 261 | 0 | 0.27 | 1 | 1 | cs | TRUE
54 | LV_3032-2_0_2_line_54 | NAYY 4x150 SE | 51 | 52 | 0.0010633 | 0.208 | 0.08 | 261 | 0 | 0.27 | 1 | 1 | cs | TRUE
55 | LV_3032-2_0_2_line_55 | NAYY 4x150 SE | 52 | 53 | 0.022133 | 0.208 | 0.08 | 261 | 0 | 0.27 | 1 | 1 | cs | TRUE
56 | LV_3032-2_0_2_line_56 | NAYY 4x150 SE | 53 | 55 | 0.042297 | 0.208 | 0.08 | 261 | 0 | 0.27 | 1 | 1 | cs | TRUE
57 | LV_3032-2_0_2_line_57 | NAYY 4x150 SE | 54 | 56 | 0.015453 | 0.208 | 0.08 | 261 | 0 | 0.27 | 1 | 1 | cs | TRUE
58 | LV_3032-2_0_2_line_58 | NAYY 4x150 SE | 55 | 57 | 0.008209 | 0.208 | 0.08 | 261 | 0 | 0.27 | 1 | 1 | cs | TRUE
59 | LV_3032-2_0_2_line_59 | NAYY 4x150 SE | 56 | 58 | 0.0092303 | 0.208 | 0.08 | 261 | 0 | 0.27 | 1 | 1 | cs | TRUE
60 | LV_3032-2_0_2_line_60 | NAYY 4x150 SE | 58 | 65 | 0.021786 | 0.208 | 0.08 | 261 | 0 | 0.27 | 1 | 1 | cs | TRUE
61 | LV_3032-2_0_2_line_61 | NAYY 4x150 SE | 60 | 61 | 0.01316 | 0.208 | 0.08 | 261 | 0 | 0.27 | 1 | 1 | cs | TRUE
62 | LV_3032-2_0_2_line_62 | NAYY 4x150 SE | 60 | 62 | 0.072017 | 0.208 | 0.08 | 261 | 0 | 0.27 | 1 | 1 | cs | TRUE
63 | LV_3032-2_0_2_line_63 | NAYY 4x150 SE | 62 | 63 | 0.067699 | 0.208 | 0.08 | 261 | 0 | 0.27 | 1 | 1 | cs | TRUE
64 | LV_3032-2_0_2_line_64 | NAYY 4x150 SE | 63 | 64 | 0.003644 | 0.208 | 0.08 | 261 | 0 | 0.27 | 1 | 1 | cs | TRUE
65 | LV_3032-2_0_2_line_65 | NAYY 4x150 SE | 65 | 66 | 0.051935 | 0.208 | 0.08 | 261 | 0 | 0.27 | 1 | 1 | cs | TRUE

## trafo
| name | std_type | hv_bus | lv_bus | sn_mva | vn_hv_kv | vn_lv_kv | vk_percent | vkr_percent | pfe_kw | i0_percent | shift_degree | tap_side | tap_neutral | tap_min | tap_max | tap_step_percent | tap_step_degree | tap_pos | tap_phase_shifter | parallel | df | in_service
0 | LV_3032-2_0_2_trafo_5 | 0.25 MVA 20/0.4 kV | 67 | 5 | 0.25 | 20 | 0.4 | 6 | 1.44 | 0.8 | 0.32 | 150 | hv | 0 | -2 | 2 | 2.5 | 0 | 0 | FALSE | 1 | 1 | TRUE

## line_geodata
| x0 | y0 | x1 | y1 | x2 | y2 | x3 | y3 | x4 | y4 | x5 | y5 | x6 | y6 | x7 | y7 | x8 | y8 | x9 | y9
0 | 2758078.0266 | 1257011.5378 | 2758087.6875 | 1257008.6039 | 2758098.0402 | 1257007.1351
1 | 2758120.498 | 1257003.9531 | 2758116.5142 | 1257004.514 | 2758098.0402 | 1257007.1351
2 | 2758078.0266 | 1257011.5378 | 2758068.2985 | 1257016.1384 | 2758063.2905 | 1257018.318 | 2758049.0792 | 1257024.4983
3 | 2758078.0266 | 1257011.5378 | 2758078.5831 | 1257002.855 | 2758076.9181 | 1256994.3023
4 | 2758079.9617 | 1257038.5059 | 2758076.7352 | 1257019.7673 | 2758078.0266 | 1257011.5378
5 | 2758120.498 | 1257003.9531 | 2758145.9822 | 1257000.4302 | 2758162.7048 | 1256998.6528 | 2758164.0626 | 1257004.8732
6 | 2758043.4274 | 1257026.9562 | 2758049.0792 | 1257024.4983
7 | 2758164.0626 | 1257004.8732 | 2758168.8568 | 1257004.2006
8 | 2758164.0626 | 1257004.8732 | 2758165.6043 | 1257015.4614
9 | 2758043.4274 | 1257026.9562 | 2758042.0146 | 1257027.5706 | 2758013.7032 | 1257045.8839
10 | 2758168.8568 | 1257004.2006 | 2758172.0803 | 1257019.0908 | 2758173.1535 | 1257025.8458
11 | 2758168.5883 | 1257035.9554 | 2758165.6043 | 1257015.4614
12 | 2757949.5839 | 1256994.5593 | 2757949.5736 | 1256987.3183 | 2757946.6176 | 1256980.1877 | 2757938.4968 | 1256970.3722
13 | 2757949.5839 | 1256994.5593 | 2757954.325 | 1256994.7415 | 2757960.6146 | 1256991.4726 | 2757963.5731 | 1256996.2453 | 2757957.4402 | 1256999.5851
14 | 2757949.5839 | 1256994.5593 | 2757949.1685 | 1256997.1175 | 2757948.0054 | 1256999.4221 | 2757945.3166 | 1257002.0642 | 2757938.2652 | 1257006.6877
15 | 2757938.4968 | 1256970.3722 | 2757930.7246 | 1256962.8889
16 | 2757957.4402 | 1256999.5851 | 2757968.7271 | 1257017.1699
17 | 2757957.4402 | 1256999.5851 | 2757947.688 | 1257004.8977
18 | 2757932.2948 | 1257010.6024 | 2757938.2652 | 1257006.6877
19 | 2757994.8617 | 1257057.8874 | 2757968.7271 | 1257017.1699
20 | 2757964.1829 | 1257060.9942 | 2757971.8266 | 1257072.8435 | 2757959.8664 | 1257080.51
21 | 2757959.8664 | 1257080.51 | 2757965.2197 | 1257089.1283 | 2757965.0207 | 1257096.297
22 | 2757964.1829 | 1257060.9942 | 2757958.5025 | 1257062.6443 | 2757953.9744 | 1257062.4011 | 2757949.5721 | 1257061.1156 | 2757946.8859 | 1257061.1217
23 | 2757964.1829 | 1257060.9942 | 2757971.8266 | 1257072.8435 | 2757994.8617 | 1257057.8874
24 | 2758008.4773 | 1257049.2642 | 2758013.7032 | 1257045.8839
25 | 2758158.9518 | 1257064.378 | 2758143.3484 | 1257066.6664
26 | 2758159.8202 | 1257064.2507 | 2758158.9518 | 1257064.378
27 | 2758172.4387 | 1257062.4001 | 2758168.5883 | 1257035.9554
28 | 2758008.4773 | 1257049.2642 | 2758004.099 | 1257041.7175 | 2758002.5118 | 1257031.9318
29 | 2758008.4773 | 1257049.2642 | 2758001.6835 | 1257053.567
30 | 2757921.9902 | 1257017.359 | 2757932.2948 | 1257010.6024
31 | 2757994.8617 | 1257057.8874 | 2758001.6835 | 1257053.567
32 | 2757919.7431 | 1257018.8324 | 2757906.9709 | 1257003.9676
33 | 2757919.7431 | 1257018.8324 | 2757914.1181 | 1257023.7403
34 | 2757919.7431 | 1257018.8324 | 2757921.9902 | 1257017.359
35 | 2758225.9504 | 1257047.2066 | 2758224.5912 | 1257044.9202 | 2758218.6079 | 1257033.0705 | 2758217.17 | 1257026.705
36 | 2758234.7574 | 1257062.0205 | 2758225.9504 | 1257047.2066
37 | 2758242.7703 | 1257036.6642 | 2758250.3061 | 1257012.8166
38 | 2758240.3132 | 1257044.4399 | 2758242.7703 | 1257036.6642
39 | 2758172.4387 | 1257062.4001 | 2758177.4426 | 1257091.4078
40 | 2758172.4387 | 1257062.4001 | 2758159.8202 | 1257064.2507
41 | 2758177.4426 | 1257091.4078 | 2758181.8539 | 1257117.7017
42 | 2758177.4426 | 1257091.4078 | 2758164.717 | 1257094.1792
43 | 2758183.3451 | 1257126.5903 | 2758181.8539 | 1257117.7017
44 | 2758162.8665 | 1257094.5822 | 2758164.717 | 1257094.1792
45 | 2758240.3132 | 1257044.4399 | 2758249.7588 | 1257052.3783 | 2758255.1428 | 1257055.9362
46 | 2758240.3132 | 1257044.4399 | 2758234.9301 | 1257061.474
47 | 2758264.9792 | 1257060.4934 | 2758258.9152 | 1257058.4292 | 2758255.1428 | 1257055.9362
48 | 2758234.9301 | 1257061.474 | 2758234.7574 | 1257062.0205
49 | 2758264.9792 | 1257060.4934 | 2758284.7205 | 1257067.1501 | 2758309.3616 | 1257072.8481 | 2758311.7115 | 1257080.1434
50 | 2758230.1312 | 1257075.8776 | 2758234.7574 | 1257062.0205
51 | 2758315.6243 | 1257092.291 | 2758311.7115 | 1257080.1434
52 | 2758230.1312 | 1257075.8776 | 2758240.0286 | 1257086.6643 | 2758244.3519 | 1257097.6877
53 | 2758230.1312 | 1257075.8776 | 2758223.1756 | 1257090.6217
54 | 2758223.1756 | 1257090.6217 | 2758222.7219 | 1257091.5833
55 | 2758212.8236 | 1257111.3735 | 2758218.3169 | 1257100.9208 | 2758222.7219 | 1257091.5833
56 | 2758212.8236 | 1257111.3735 | 2758207.9172 | 1257120.1959 | 2758200.4783 | 1257132.0203 | 2758195.342 | 1257136.1762 | 2758191.4627 | 1257125.2169
57 | 2758249.994 | 1257112.0735 | 2758244.3519 | 1257097.6877
58 | 2758183.3451 | 1257126.5903 | 2758191.4627 | 1257125.2169
59 | 2758253.3641 | 1257120.6665 | 2758249.994 | 1257112.0735
60 | 2758253.3641 | 1257120.6665 | 2758259.0466 | 1257122.042 | 2758262.4481 | 1257123.5011 | 2758266.8642 | 1257125.6769 | 2758269.5748 | 1257127.2955 | 2758273.3321 | 1257128.4304 | 2758273.5615 | 1257128.4702
61 | 2758150.0077 | 1257097.3826 | 2758162.8665 | 1257094.5822
62 | 2758104.5808 | 1257133.9495 | 2758106.4927 | 1257133.5557 | 2758111.4601 | 1257129.7845 | 2758111.8094 | 1257124.6219 | 2758110.8347 | 1257109.714 | 2758112.1028 | 1257105.7438 | 2758119.5312 | 1257101.0819 | 2758128.2207 | 1257100.8915 | 2758142.7819 | 1257098.9563 | 2758150.0077 | 1257097.3826
63 | 2758074.4834 | 1257092.726 | 2758095.6044 | 1257089.2642 | 2758097.8315 | 1257096.2753 | 2758099.2097 | 1257096.935 | 2758100.5279 | 1257108.8712 | 2758104.5808 | 1257133.9495
64 | 2758073.9005 | 1257089.129 | 2758074.4834 | 1257092.726
65 | 2758324.7325 | 1257137.3472 | 2758273.5615 | 1257128.4702

## bus_geodata
| x | y | coords
0 | 2758098.0402 | 1257007.1351
1 | 2758078.0266 | 1257011.5378
2 | 2758120.498 | 1257003.9531
3 | 2758049.0792 | 1257024.4983
4 | 2758076.9181 | 1256994.3023
5 | 2758079.9617 | 1257038.5059
6 | 2758164.0626 | 1257004.8732
7 | 2758043.4274 | 1257026.9562
8 | 2758168.8568 | 1257004.2006
9 | 2758165.6043 | 1257015.4614
10 | 2758173.1535 | 1257025.8458
11 | 2757949.5839 | 1256994.5593
12 | 2757938.4968 | 1256970.3722
13 | 2757957.4402 | 1256999.5851
14 | 2757938.2652 | 1257006.6877
15 | 2757968.7271 | 1257017.1699
16 | 2757947.688 | 1257004.8977
17 | 2757930.7246 | 1256962.8889
18 | 2757959.8664 | 1257080.51
19 | 2757964.1829 | 1257060.9942
20 | 2757965.0207 | 1257096.297
21 | 2758013.7032 | 1257045.8839
22 | 2758143.3484 | 1257066.6664
23 | 2758158.9517 | 1257064.378
24 | 2758168.5883 | 1257035.9554
25 | 2758002.5118 | 1257031.9318
26 | 2758008.4773 | 1257049.2642
27 | 2757932.2948 | 1257010.6024
28 | 2757994.8617 | 1257057.8874
29 | 2757906.9709 | 1257003.9676
30 | 2757919.7431 | 1257018.8324
31 | 2758217.17 | 1257026.705
32 | 2758225.9504 | 1257047.2066
33 | 2758250.3061 | 1257012.8166
34 | 2758242.7703 | 1257036.6642
35 | 2757914.1181 | 1257023.7403
36 | 2757946.8859 | 1257061.1218
37 | 2758001.6835 | 1257053.567
38 | 2758172.4387 | 1257062.4001
39 | 2758177.4426 | 1257091.4078
40 | 2758159.8202 | 1257064.2507
41 | 2758181.8539 | 1257117.7017
42 | 2758164.717 | 1257094.1792
43 | 2757921.9902 | 1257017.359
44 | 2758240.3132 | 1257044.4399
45 | 2758255.1428 | 1257055.9362
46 | 2758234.9301 | 1257061.474
47 | 2758264.9792 | 1257060.4934
48 | 2758234.7574 | 1257062.0205
49 | 2758311.7115 | 1257080.1434
50 | 2758230.1312 | 1257075.8776
51 | 2758223.1756 | 1257090.6217
52 | 2758222.7219 | 1257091.5833
53 | 2758212.8236 | 1257111.3735
54 | 2758244.3519 | 1257097.6877
55 | 2758191.4627 | 1257125.2169
56 | 2758249.994 | 1257112.0735
57 | 2758183.3451 | 1257126.5903
58 | 2758253.3641 | 1257120.6665
59 | 2758315.6243 | 1257092.291
60 | 2758150.0077 | 1257097.3826
61 | 2758162.8665 | 1257094.5822
62 | 2758104.5808 | 1257133.9495
63 | 2758074.4834 | 1257092.726
64 | 2758073.9005 | 1257089.129
65 | 2758273.5615 | 1257128.4702
66 | 2758324.7325 | 1257137.3472
67 | 2758078.0266 | 1257011.5378

## line_std_types
| c_nf_per_km | r_ohm_per_km | x_ohm_per_km | max_i_ka | type | q_mm2 | alpha | voltage_rating
NAYY 4x50 SE | 210 | 0.642 | 0.083 | 0.142 | cs | 50 | 0.00403 | LV
NAYY 4x120 SE | 264 | 0.225 | 0.08 | 0.242 | cs | 120 | 0.00403 | LV
NAYY 4x150 SE | 261 | 0.208 | 0.08 | 0.27 | cs | 150 | 0.00403 | LV
NA2XS2Y 1x95 RM/25 12/20 kV | 216 | 0.313 | 0.132 | 0.252 | cs | 95 | 0.00403 | MV
NA2XS2Y 1x185 RM/25 12/20 kV | 273 | 0.161 | 0.117 | 0.362 | cs | 185 | 0.00403 | MV
NA2XS2Y 1x240 RM/25 12/20 kV | 304 | 0.122 | 0.112 | 0.421 | cs | 240 | 0.00403 | MV
NA2XS2Y 1x95 RM/25 6/10 kV | 315 | 0.313 | 0.123 | 0.249 | cs | 95 | 0.00403 | MV
NA2XS2Y 1x185 RM/25 6/10 kV | 406 | 0.161 | 0.11 | 0.358 | cs | 185 | 0.00403 | MV
NA2XS2Y 1x240 RM/25 6/10 kV | 456 | 0.122 | 0.105 | 0.416 | cs | 240 | 0.00403 | MV
NA2XS2Y 1x150 RM/25 12/20 kV | 250 | 0.206 | 0.116 | 0.319 | cs | 150 | 0.00403 | MV
NA2XS2Y 1x120 RM/25 12/20 kV | 230 | 0.253 | 0.119 | 0.283 | cs | 120 | 0.00403 | MV
NA2XS2Y 1x70 RM/25 12/20 kV | 190 | 0.443 | 0.132 | 0.22 | cs | 70 | 0.00403 | MV
NA2XS2Y 1x150 RM/25 6/10 kV | 360 | 0.206 | 0.11 | 0.315 | cs | 150 | 0.00403 | MV
NA2XS2Y 1x120 RM/25 6/10 kV | 340 | 0.253 | 0.113 | 0.28 | cs | 120 | 0.00403 | MV
NA2XS2Y 1x70 RM/25 6/10 kV | 280 | 0.443 | 0.123 | 0.217 | cs | 70 | 0.00403 | MV
N2XS(FL)2Y 1x120 RM/35 64/110 kV | 112 | 0.153 | 0.166 | 0.366 | cs | 120 | 0.00393 | HV
N2XS(FL)2Y 1x185 RM/35 64/110 kV | 125 | 0.099 | 0.156 | 0.457 | cs | 185 | 0.00393 | HV
N2XS(FL)2Y 1x240 RM/35 64/110 kV | 135 | 0.075 | 0.149 | 0.526 | cs | 240 | 0.00393 | HV
N2XS(FL)2Y 1x300 RM/35 64/110 kV | 144 | 0.06 | 0.144 | 0.588 | cs | 300 | 0.00393 | HV
15-AL1/3-ST1A 0.4 | 11 | 1.8769 | 0.35 | 0.105 | ol | 16 | 0.00403 | LV
24-AL1/4-ST1A 0.4 | 11.25 | 1.2012 | 0.335 | 0.14 | ol | 24 | 0.00403 | LV
48-AL1/8-ST1A 0.4 | 12.2 | 0.5939 | 0.3 | 0.21 | ol | 48 | 0.00403 | LV
94-AL1/15-ST1A 0.4 | 13.2 | 0.306 | 0.29 | 0.35 | ol | 94 | 0.00403 | LV
34-AL1/6-ST1A 10.0 | 9.7 | 0.8342 | 0.36 | 0.17 | ol | 34 | 0.00403 | MV
48-AL1/8-ST1A 10.0 | 10.1 | 0.5939 | 0.35 | 0.21 | ol | 48 | 0.00403 | MV
70-AL1/11-ST1A 10.0 | 10.4 | 0.4132 | 0.339 | 0.29 | ol | 70 | 0.00403 | MV
94-AL1/15-ST1A 10.0 | 10.75 | 0.306 | 0.33 | 0.35 | ol | 94 | 0.00403 | MV
122-AL1/20-ST1A 10.0 | 11.1 | 0.2376 | 0.323 | 0.41 | ol | 122 | 0.00403 | MV
149-AL1/24-ST1A 10.0 | 11.25 | 0.194 | 0.315 | 0.47 | ol | 149 | 0.00403 | MV
34-AL1/6-ST1A 20.0 | 9.15 | 0.8342 | 0.382 | 0.17 | ol | 34 | 0.00403 | MV
48-AL1/8-ST1A 20.0 | 9.5 | 0.5939 | 0.372 | 0.21 | ol | 48 | 0.00403 | MV
70-AL1/11-ST1A 20.0 | 9.7 | 0.4132 | 0.36 | 0.29 | ol | 70 | 0.00403 | MV
94-AL1/15-ST1A 20.0 | 10 | 0.306 | 0.35 | 0.35 | ol | 94 | 0.00403 | MV
122-AL1/20-ST1A 20.0 | 10.3 | 0.2376 | 0.344 | 0.41 | ol | 122 | 0.00403 | MV
149-AL1/24-ST1A 20.0 | 10.5 | 0.194 | 0.337 | 0.47 | ol | 149 | 0.00403 | MV
184-AL1/30-ST1A 20.0 | 10.75 | 0.1571 | 0.33 | 0.535 | ol | 184 | 0.00403 | MV
243-AL1/39-ST1A 20.0 | 11 | 0.1188 | 0.32 | 0.645 | ol | 243 | 0.00403 | MV
48-AL1/8-ST1A 110.0 | 8 | 0.5939 | 0.46 | 0.21 | ol | 48 | 0.00403 | HV
70-AL1/11-ST1A 110.0 | 8.4 | 0.4132 | 0.45 | 0.29 | ol | 70 | 0.00403 | HV
94-AL1/15-ST1A 110.0 | 8.65 | 0.306 | 0.44 | 0.35 | ol | 94 | 0.00403 | HV
122-AL1/20-ST1A 110.0 | 8.5 | 0.2376 | 0.43 | 0.41 | ol | 122 | 0.00403 | HV
149-AL1/24-ST1A 110.0 | 8.75 | 0.194 | 0.41 | 0.47 | ol | 149 | 0.00403 | HV
184-AL1/30-ST1A 110.0 | 8.8 | 0.1571 | 0.4 | 0.535 | ol | 184 | 0.00403 | HV
243-AL1/39-ST1A 110.0 | 9 | 0.1188 | 0.39 | 0.645 | ol | 243 | 0.00403 | HV
305-AL1/39-ST1A 110.0 | 9.2 | 0.0949 | 0.38 | 0.74 | ol | 305 | 0.00403 | HV
490-AL1/64-ST1A 110.0 | 9.75 | 0.059 | 0.37 | 0.96 | ol | 490 | 0.00403 | HV
679-AL1/86-ST1A 110.0 | 9.95 | 0.042 | 0.36 | 1.15 | ol | 679 | 0.00403 | HV
490-AL1/64-ST1A 220.0 | 10 | 0.059 | 0.285 | 0.96 | ol | 490 | 0.00403 | HV
679-AL1/86-ST1A 220.0 | 11.7 | 0.042 | 0.275 | 1.15 | ol | 679 | 0.00403 | HV
490-AL1/64-ST1A 380.0 | 11 | 0.059 | 0.253 | 0.96 | ol | 490 | 0.00403 | HV
679-AL1/86-ST1A 380.0 | 14.6 | 0.042 | 0.25 | 1.15 | ol | 679 | 0.00403 | HV

## trafo_std_types
| i0_percent | pfe_kw | vkr_percent | sn_mva | vn_lv_kv | vn_hv_kv | vk_percent | shift_degree | vector_group | tap_side | tap_neutral | tap_min | tap_max | tap_step_degree | tap_step_percent | tap_phase_shifter
160 MVA 380/110 kV | 0.06 | 60 | 0.25 | 160 | 110 | 380 | 12.2 | 0 | Yy0 | hv | 0 | -9 | 9 | 0 | 1.5 | FALSE
100 MVA 220/110 kV | 0.06 | 55 | 0.26 | 100 | 110 | 220 | 12 | 0 | Yy0 | hv | 0 | -9 | 9 | 0 | 1.5 | FALSE
63 MVA 110/20 kV | 0.04 | 22 | 0.32 | 63 | 20 | 110 | 18 | 150 | YNd5 | hv | 0 | -9 | 9 | 0 | 1.5 | FALSE
40 MVA 110/20 kV | 0.05 | 18 | 0.34 | 40 | 20 | 110 | 16.2 | 150 | YNd5 | hv | 0 | -9 | 9 | 0 | 1.5 | FALSE
25 MVA 110/20 kV | 0.07 | 14 | 0.41 | 25 | 20 | 110 | 12 | 150 | YNd5 | hv | 0 | -9 | 9 | 0 | 1.5 | FALSE
63 MVA 110/10 kV | 0.04 | 22 | 0.32 | 63 | 10 | 110 | 18 | 150 | YNd5 | hv | 0 | -9 | 9 | 0 | 1.5 | FALSE
40 MVA 110/10 kV | 0.05 | 18 | 0.34 | 40 | 10 | 110 | 16.2 | 150 | YNd5 | hv | 0 | -9 | 9 | 0 | 1.5 | FALSE
25 MVA 110/10 kV | 0.07 | 14 | 0.41 | 25 | 10 | 110 | 12 | 150 | YNd5 | hv | 0 | -9 | 9 | 0 | 1.5 | FALSE
0.25 MVA 20/0.4 kV | 0.32 | 0.8 | 1.44 | 0.25 | 0.4 | 20 | 6 | 150 | Yzn5 | hv | 0 | -2 | 2 | 0 | 2.5 | FALSE
0.4 MVA 20/0.4 kV | 0.3375 | 1.35 | 1.425 | 0.4 | 0.4 | 20 | 6 | 150 | Dyn5 | hv | 0 | -2 | 2 | 0 | 2.5 | FALSE
0.63 MVA 20/0.4 kV | 0.2619 | 1.65 | 1.206 | 0.63 | 0.4 | 20 | 6 | 150 | Dyn5 | hv | 0 | -2 | 2 | 0 | 2.5 | FALSE
0.25 MVA 10/0.4 kV | 0.24 | 0.6 | 1.2 | 0.25 | 0.4 | 10 | 4 | 150 | Dyn5 | hv | 0 | -2 | 2 | 0 | 2.5 | FALSE
0.4 MVA 10/0.4 kV | 0.2375 | 0.95 | 1.325 | 0.4 | 0.4 | 10 | 4 | 150 | Dyn5 | hv | 0 | -2 | 2 | 0 | 2.5 | FALSE
0.63 MVA 10/0.4 kV | 0.1873 | 1.18 | 1.0794 | 0.63 | 0.4 | 10 | 4 | 150 | Dyn5 | hv | 0 | -2 | 2 | 0 | 2.5 | FALSE

## trafo3w_std_types
| sn_hv_mva | sn_mv_mva | sn_lv_mva | vn_hv_kv | vn_mv_kv | vn_lv_kv | vk_hv_percent | vk_mv_percent | vk_lv_percent | vkr_hv_percent | vkr_mv_percent | vkr_lv_percent | pfe_kw | i0_percent | shift_mv_degree | shift_lv_degree | vector_group | tap_side | tap_neutral | tap_min | tap_max | tap_step_percent
63/25/38 MVA 110/20/10 kV | 63 | 25 | 38 | 110 | 20 | 10 | 10.4 | 10.4 | 10.4 | 0.28 | 0.32 | 0.35 | 35 | 0.89 | 0 | 0 | YN0yn0yn0 | hv | 0 | -10 | 10 | 1.2
63/25/38 MVA 110/10/10 kV | 63 | 25 | 38 | 110 | 10 | 10 | 10.4 | 10.4 | 10.4 | 0.28 | 0.32 | 0.35 | 35 | 0.89 | 0 | 0 | YN0yn0yn0 | hv | 0 | -10 | 10 | 1.2

## fuse_std_types
| fuse_type | i_rated_a | t_avg | t_min | t_total | x_avg | x_min | x_total
HV 100A | HV 100A | 100 | 0 | [10.0, 3.64, 0.854, 0.281, 0.1, 0.0531, 0.022, 0.01] | [10.0, 4.267, 1.21, 0.403, 0.1, 0.058, 0.022, 0.01] | 0 | [300.0, 350.0, 450.0, 550.0, 700.0, 850.0, 1200.0, 1752.0] | [600.0, 700.0, 900.0, 1150.0, 1665.0, 2000.0, 3000.0, 4313.0]
HV 10A | HV 10A | 10 | 0 | [10.0, 1675.0, 0.344, 0.156, 0.1, 0.0417, 0.0171, 0.01] | [10.0, 1.3, 0.3, 0.155, 0.1, 0.0555, 0.023, 0.01] | 0 | [30.0, 32.0, 35.0, 37.0, 39.0, 50.0, 70.0, 88.0] | [60.0, 70.0, 80.0, 87.0, 94.0, 110.0, 150.0, 216.0]
HV 125A | HV 125A | 125 | 0 | [10.0, 1.82, 0.344, 0.1, 0.0467, 0.0269, 0.01] | [10.0, 2.478, 0.426, 0.1, 0.0427, 0.0211, 0.01] | 0 | [375.0, 500.0, 700.0, 925.0, 1200.0, 1500.0, 2341.0] | [750.0, 1000.0, 1500.0, 2200.0, 3000.0, 4000.0, 5765.0]
HV 160A | HV 160A | 160 | 0 | [10.0, 4.15, 1.03, 0.198, 0.1, 0.051, 0.0172, 0.01] | [10.0, 2.3, 0.734, 0.274, 0.1, 0.046, 0.0177, 0.01] | 0 | [480.0, 550.0, 700.0, 1000.0, 1260.0, 1600.0, 2500.0, 3227.0] | [960.0, 1300.0, 1700.0, 2200.0, 2996.0, 4000.0, 6000.0, 7946.0]
HV 16A | HV 16A | 16 | 0 | [10.0, 0.352, 0.164, 0.1, 0.0649, 0.0342, 0.01] | [10.0, 2.34, 0.722, 0.181, 0.1, 0.055, 0.0296, 0.01] | 0 | [48.0, 60.0, 65.0, 71.0, 80.0, 100.0, 162.0] | [96.0, 110.0, 125.0, 150.0, 168.0, 200.0, 250.0, 398.0]
HV 200A | HV 200A | 200 | 0 | [10.0, 4.267, 1.21, 0.403, 0.1, 0.058, 0.022, 0.01] | [10.0, 3.73, 1.654, 0.328, 0.1, 0.0531, 0.019, 0.01] | 0 | [600.0, 700.0, 900.0, 1150.0, 1665.0, 2000.0, 3000.0, 4313.0] | [1200.0, 1500.0, 1800.0, 2700.0, 3960.0, 5000.0, 7500.0, 10620.0]
HV 20A | HV 20A | 20 | 0 | [10.0, 1.3, 0.3, 0.155, 0.1, 0.0555, 0.023, 0.01] | [10.0, 1.3, 0.161, 0.1, 0.0611, 0.0399, 0.0141, 0.01] | 0 | [60.0, 70.0, 80.0, 87.0, 94.0, 110.0, 150.0, 216.0] | [120.0, 150.0, 200.0, 223.0, 260.0, 300.0, 450.0, 532.0]
HV 25A | HV 25A | 25 | 0 | [10.0, 2.512, 0.833, 0.299, 0.1, 0.0372, 0.0223, 0.01] | [10.0, 3.125, 0.597, 0.198, 0.1, 0.0378, 0.022, 0.01] | 0 | [75.0, 82.0, 90.0, 100.0, 124.0, 170.0, 200.0, 289.0] | [150.0, 170.0, 210.0, 250.0, 294.0, 400.0, 500.0, 711.0]
HV 31.5A | HV 31.5A | 31.5 | 0 | [10.0, 2.34, 0.722, 0.181, 0.1, 0.055, 0.0296, 0.01] | [10.0, 2.84, 0.368, 0.164, 0.1, 0.0621, 0.0378, 0.0195, 0.01] | 0 | [95.0, 110.0, 125.0, 150.0, 165.0, 200.0, 250.0, 390.0] | [189.0, 220.0, 300.0, 350.0, 393.0, 450.0, 530.0, 700.0, 960.0]
HV 40A | HV 40A | 40 | 0 | [10.0, 1.3, 0.161, 0.1, 0.0611, 0.0399, 0.0141, 0.01] | [10.0, 2.05, 0.369, 0.198, 0.1, 0.051, 0.0298, 0.01] | 0 | [120.0, 150.0, 200.0, 223.0, 260.0, 300.0, 450.0, 532.0] | [240.0, 300.0, 400.0, 450.0, 530.0, 650.0, 800.0, 1311.0]
HV 50A | HV 50A | 50 | 0 | [10.0, 3.215, 0.597, 0.198, 0.1, 0.0378, 0.022, 0.01] | [10.0, 3.64, 0.854, 0.281, 0.1, 0.0531, 0.022, 0.01] | 0 | [150.0, 170.0, 210.0, 250.0, 294.0, 400.0, 500.0, 711.0] | [300.0, 350.0, 450.0, 550.0, 700.0, 850.0, 1200.0, 1752.0]
HV 6.3A | HV 6.3A | 6.3 | 0 | [10.0, 1.39, 0.344, 0.168, 0.1, 0.056, 0.0263, 0.01] | [10.0, 1.711, 0.516, 0.198, 0.1, 0.0634, 0.0303, 0.01] | 0 | [19.0, 19.5, 20.4, 20.8, 22.0, 25.0, 32.0, 48.0] | [38.0, 40.0, 43.0, 48.0, 53.0, 60.0, 75.0, 118.0]
HV 63A | HV 63A | 63 | 0 | [10.0, 2.84, 0.368, 0.164, 0.1, 0.0621, 0.0378, 0.0195, 0.01] | [10.0, 1.82, 0.344, 0.1, 0.0467, 0.0269, 0.01] | 0 | [189.0, 220.0, 300.0, 350.0, 393.0, 450.0, 530.0, 700.0, 961.0] | [378.0, 500.0, 700.0, 934.0, 1200.0, 1500.0, 2366.0]
HV 80A | HV 80A | 80 | 0 | [10.0, 2.05, 0.369, 0.198, 0.1, 0.051, 0.0298, 0.01] | [10.0, 4.15, 1.03, 0.198, 0.1, 0.051, 0.0172, 0.01] | 0 | [240.0, 300.0, 400.0, 450.0, 530.0, 650.0, 800.0, 1311.0] | [480.0, 550.0, 700.0, 1000.0, 1260.0, 1600.0, 2500.0, 3227.0]
Siemens NH-1-100 | Siemens NH-1-100 | 100 | [5400.0, 2000.0, 400.0, 20.0, 1.0, 0.2, 0.012, 0.004] | 0 | 0 | [150.0, 190.0, 250.0, 430.0, 900.0, 1250.0, 2700.0, 3600.0] | 0 | 0
Siemens NH-1-125 | Siemens NH-1-125 | 125 | [4800.0, 120.0, 7.0, 0.1, 0.004] | 0 | 0 | [180.0, 400.0, 740.0, 2000.0, 4250.0] | 0 | 0
Siemens NH-1-16 | Siemens NH-1-16 | 16 | [4000.0, 400.0, 2.0, 0.1, 0.04, 0.01] | 0 | 0 | [26.0, 35.0, 75.0, 150.0, 200.0, 300.0] | 0 | 0
Siemens NH-1-160 | Siemens NH-1-160 | 160 | [4800.0, 120.0, 7.0, 0.1, 0.004] | 0 | 0 | [210.0, 500.0, 900.0, 2300.0, 5000.0] | 0 | 0
Siemens NH-1-25 | Siemens NH-1-25 | 25 | [4000.0, 1000.0, 10.0, 0.2, 0.02, 0.01] | 0 | 0 | [40.0, 50.0, 100.0, 210.0, 400.0, 500.0] | 0 | 0
Siemens NH-1-50 | Siemens NH-1-50 | 50 | [4000.0, 40.0, 4.0, 1.0, 0.02, 0.01] | 0 | 0 | [86.0, 200.0, 300.0, 400.0, 1000.0, 1280.0] | 0 | 0
Siemens NH-1-63 | Siemens NH-1-63 | 63 | [4000.0, 100.0, 10.0, 2.0, 0.04, 0.01] | 0 | 0 | [100.0, 200.0, 300.0, 400.0, 1000.0, 1500.0] | 0 | 0
Siemens NH-1-80 | Siemens NH-1-80 | 80 | [4800.0, 120.0, 7.0, 0.1, 0.01] | 0 | 0 | [150.58, 250.0, 450.0, 1150.0, 2470.0] | 0 | 0
Siemens NH-2-1000 | Siemens NH-2-1000 | 1000 | [4800.0, 120.0, 7.0, 0.1, 0.004] | 0 | 0 | [1900.0, 3500.0, 8400.0, 24000.0, 52000.0] | 0 | 0
Siemens NH-2-200 | Siemens NH-2-200 | 200 | [4800.0, 120.0, 7.0, 0.1, 0.004] | 0 | 0 | [280.0, 650.0, 1200.0, 3000.0, 7000.0] | 0 | 0
Siemens NH-2-224 | Siemens NH-2-224 | 224 | [4800.0, 120.0, 7.0, 0.2, 0.04, 0.004] | 0 | 0 | [400.0, 750.0, 1453.0, 3025.0, 4315.0, 7600.0] | 0 | 0
Siemens NH-2-250 | Siemens NH-2-250 | 250 | [4800.0, 120.0, 7.0, 0.1, 0.004] | 0 | 0 | [450.0, 800.0, 1650.0, 4000.0, 8500.0] | 0 | 0
Siemens NH-2-315 | Siemens NH-2-315 | 315 | [4800.0, 120.0, 7.0, 0.1, 0.004] | 0 | 0 | [550.0, 920.0, 1900.0, 5000.0, 11000.0] | 0 | 0
Siemens NH-2-355 | Siemens NH-2-355 | 355 | [4800.0, 120.0, 6.0, 0.1, 0.004] | 0 | 0 | [650.0, 1116.27, 2350.0, 5840.0, 12790.0] | 0 | 0
Siemens NH-2-400 | Siemens NH-2-400 | 400 | [4800.0, 120.0, 7.0, 0.1, 0.004] | 0 | 0 | [720.0, 1350.0, 2800.0, 6500.0, 15000.0] | 0 | 0
Siemens NH-2-425 | Siemens NH-2-425 | 425 | [4800.0, 120.0, 7.0, 0.1, 0.004] | 0 | 0 | [850.0, 1500.0, 3050.0, 7500.0, 16500.0] | 0 | 0
Siemens NH-2-630 | Siemens NH-2-630 | 630 | [4800.0, 120.0, 7.0, 0.1, 0.004] | 0 | 0 | [1200.0, 2000.0, 4800.0, 12000.0, 26000.0] | 0 | 0

## dtypes
| element | column | dtype
0 | bus | name | object
1 | bus | vn_kv | float64
2 | bus | type | object
3 | bus | zone | object
4 | bus | in_service | bool
5 | load | name | object
6 | load | bus | uint32
7 | load | p_mw | float64
8 | load | q_mvar | float64
9 | load | const_z_percent | float64
10 | load | const_i_percent | float64
11 | load | sn_mva | float64
12 | load | scaling | float64
13 | load | in_service | bool
14 | load | type | object
15 | ext_grid | name | object
16 | ext_grid | bus | uint32
17 | ext_grid | vm_pu | float64
18 | ext_grid | va_degree | float64
19 | ext_grid | slack_weight | float64
20 | ext_grid | in_service | bool
21 | line | name | object
22 | line | std_type | object
23 | line | from_bus | uint32
24 | line | to_bus | uint32
25 | line | length_km | float64
26 | line | r_ohm_per_km | float64
27 | line | x_ohm_per_km | float64
28 | line | c_nf_per_km | float64
29 | line | g_us_per_km | float64
30 | line | max_i_ka | float64
31 | line | df | float64
32 | line | parallel | uint32
33 | line | type | object
34 | line | in_service | bool
35 | trafo | name | object
36 | trafo | std_type | object
37 | trafo | hv_bus | uint32
38 | trafo | lv_bus | uint32
39 | trafo | sn_mva | float64
40 | trafo | vn_hv_kv | float64
41 | trafo | vn_lv_kv | float64
42 | trafo | vk_percent | float64
43 | trafo | vkr_percent | float64
44 | trafo | pfe_kw | float64
45 | trafo | i0_percent | float64
46 | trafo | shift_degree | float64
47 | trafo | tap_side | object
48 | trafo | tap_neutral | int32
49 | trafo | tap_min | int32
50 | trafo | tap_max | int32
51 | trafo | tap_step_percent | float64
52 | trafo | tap_step_degree | float64
53 | trafo | tap_pos | int32
54 | trafo | tap_phase_shifter | bool
55 | trafo | parallel | uint32
56 | trafo | df | float64
57 | trafo | in_service | bool
58 | line_geodata | coords | object
59 | bus_geodata | x | float64
60 | bus_geodata | y | float64
61 | bus_geodata | coords | object

## parameters
| version | format_version | converged | OPF_converged | name | f_hz | sn_mva
0 | 2.14.6 | 2.14.0 | FALSE | FALSE |  | 50 | 1