## bus
| name | vn_kv | type | zone | in_service
0 | bus_LV_3035-1_0_3_node_0 | 0.4 | n |  | TRUE
1 | bus_LV_3035-1_0_3_node_1 | 0.4 | n |  | TRUE
2 | bus_LV_3035-1_0_3_node_32 | 0.4 | n |  | TRUE
3 | bus_LV_3035-1_0_3_node_37 | 0.4 | n |  | TRUE
4 | bus_LV_3035-1_0_3_node_31 | 0.4 | n |  | TRUE
5 | bus_LV_3035-1_0_3_node_34 | 0.4 | n |  | TRUE
6 | bus_LV_3035-1_0_3_node_2 | 0.4 | n |  | TRUE
7 | bus_LV_3035-1_0_3_node_3 | 0.4 | n |  | TRUE
8 | bus_LV_3035-1_0_3_node_4 | 0.4 | n |  | TRUE
9 | bus_LV_3035-1_0_3_node_5 | 0.4 | n |  | TRUE
10 | bus_LV_3035-1_0_3_node_6 | 0.4 | n |  | TRUE
11 | bus_LV_3035-1_0_3_node_8 | 0.4 | n |  | TRUE
12 | bus_LV_3035-1_0_3_node_15 | 0.4 | n |  | TRUE
13 | bus_LV_3035-1_0_3_node_16 | 0.4 | n |  | TRUE
14 | bus_LV_3035-1_0_3_node_9 | 0.4 | n |  | TRUE
15 | bus_LV_3035-1_0_3_node_14 | 0.4 | n |  | TRUE
16 | bus_LV_3035-1_0_3_node_63 | 0.4 | n |  | TRUE
17 | bus_LV_3035-1_0_3_node_17 | 0.4 | n |  | TRUE
18 | bus_LV_3035-1_0_3_node_10 | 0.4 | n |  | TRUE
19 | bus_LV_3035-1_0_3_node_18 | 0.4 | n |  | TRUE
20 | bus_LV_3035-1_0_3_node_64 | 0.4 | n |  | TRUE
21 | bus_LV_3035-1_0_3_node_76 | 0.4 | n |  | TRUE
22 | bus_LV_3035-1_0_3_node_11 | 0.4 | n |  | TRUE
23 | bus_LV_3035-1_0_3_node_12 | 0.4 | n |  | TRUE
24 | bus_LV_3035-1_0_3_node_13 | 0.4 | n |  | TRUE
25 | bus_LV_3035-1_0_3_node_73 | 0.4 | n |  | TRUE
26 | bus_LV_3035-1_0_3_node_25 | 0.4 | n |  | TRUE
27 | bus_LV_3035-1_0_3_node_19 | 0.4 | n |  | TRUE
28 | bus_LV_3035-1_0_3_node_20 | 0.4 | n |  | TRUE
29 | bus_LV_3035-1_0_3_node_21 | 0.4 | n |  | TRUE
30 | bus_LV_3035-1_0_3_node_22 | 0.4 | n |  | TRUE
31 | bus_LV_3035-1_0_3_node_27 | 0.4 | n |  | TRUE
32 | bus_LV_3035-1_0_3_node_26 | 0.4 | n |  | TRUE
33 | bus_LV_3035-1_0_3_node_23 | 0.4 | n |  | TRUE
34 | bus_LV_3035-1_0_3_node_24 | 0.4 | n |  | TRUE
35 | bus_LV_3035-1_0_3_node_61 | 0.4 | n |  | TRUE
36 | bus_LV_3035-1_0_3_node_60 | 0.4 | n |  | TRUE
37 | bus_LV_3035-1_0_3_node_28 | 0.4 | n |  | TRUE
38 | bus_LV_3035-1_0_3_node_29 | 0.4 | n |  | TRUE
39 | bus_LV_3035-1_0_3_node_33 | 0.4 | n |  | TRUE
40 | bus_LV_3035-1_0_3_node_35 | 0.4 | n |  | TRUE
41 | bus_LV_3035-1_0_3_node_36 | 0.4 | n |  | TRUE
42 | bus_LV_3035-1_0_3_node_38 | 0.4 | n |  | TRUE
43 | bus_LV_3035-1_0_3_node_39 | 0.4 | n |  | TRUE
44 | bus_LV_3035-1_0_3_node_41 | 0.4 | n |  | TRUE
45 | bus_LV_3035-1_0_3_node_40 | 0.4 | n |  | TRUE
46 | bus_LV_3035-1_0_3_node_42 | 0.4 | n |  | TRUE
47 | bus_LV_3035-1_0_3_node_45 | 0.4 | n |  | TRUE
48 | bus_LV_3035-1_0_3_node_43 | 0.4 | n |  | TRUE
49 | bus_LV_3035-1_0_3_node_44 | 0.4 | n |  | TRUE
50 | bus_LV_3035-1_0_3_node_46 | 0.4 | n |  | TRUE
51 | bus_LV_3035-1_0_3_node_85 | 0.4 | n |  | TRUE
52 | bus_LV_3035-1_0_3_node_82 | 0.4 | n |  | TRUE
53 | bus_LV_3035-1_0_3_node_81 | 0.4 | n |  | TRUE
54 | bus_LV_3035-1_0_3_node_47 | 0.4 | n |  | TRUE
55 | bus_LV_3035-1_0_3_node_48 | 0.4 | n |  | TRUE
56 | bus_LV_3035-1_0_3_node_49 | 0.4 | n |  | TRUE
57 | bus_LV_3035-1_0_3_node_50 | 0.4 | n |  | TRUE
58 | bus_LV_3035-1_0_3_node_51 | 0.4 | n |  | TRUE
59 | bus_LV_3035-1_0_3_node_52 | 0.4 | n |  | TRUE
60 | bus_LV_3035-1_0_3_node_70 | 0.4 | n |  | TRUE
61 | bus_LV_3035-1_0_3_node_53 | 0.4 | n |  | TRUE
62 | bus_LV_3035-1_0_3_node_54 | 0.4 | n |  | TRUE
63 | bus_LV_3035-1_0_3_node_71 | 0.4 | n |  | TRUE
64 | bus_LV_3035-1_0_3_node_56 | 0.4 | n |  | TRUE
65 | bus_LV_3035-1_0_3_node_59 | 0.4 | n |  | TRUE
66 | bus_LV_3035-1_0_3_node_55 | 0.4 | n |  | TRUE
67 | bus_LV_3035-1_0_3_node_57 | 0.4 | n |  | TRUE
68 | bus_LV_3035-1_0_3_node_58 | 0.4 | n |  | TRUE
69 | bus_LV_3035-1_0_3_node_80 | 0.4 | n |  | TRUE
70 | bus_LV_3035-1_0_3_node_83 | 0.4 | n |  | TRUE
71 | bus_LV_3035-1_0_3_node_74 | 0.4 | n |  | TRUE
72 | bus_LV_3035-1_0_3_node_65 | 0.4 | n |  | TRUE
73 | bus_LV_3035-1_0_3_node_66 | 0.4 | n |  | TRUE
74 | bus_LV_3035-1_0_3_node_67 | 0.4 | n |  | TRUE
75 | bus_LV_3035-1_0_3_node_68 | 0.4 | n |  | TRUE
76 | bus_LV_3035-1_0_3_node_69 | 0.4 | n |  | TRUE
77 | bus_LV_3035-1_0_3_node_72 | 0.4 | n |  | TRUE
78 | bus_LV_3035-1_0_3_node_77 | 0.4 | n |  | TRUE
79 | bus_LV_3035-1_0_3_node_79 | 0.4 | n |  | TRUE
80 | bus_LV_3035-1_0_3_node_84 | 0.4 | n |  | TRUE
81 | bus_MV_51_0_node_9 | 20 | n |  | TRUE

## load
| name | bus | p_mw | q_mvar | const_z_percent | const_i_percent | sn_mva | scaling | in_service | type
0 | LV_3035-1_0_3_load_0 | 0 | 0.00036277 | 9.0918e-05 | 0 | 0 |  | 1 | TRUE | wye
1 | LV_3035-1_0_3_load_31 | 4 | 0.0010797 | 0.0002706 | 0 | 0 |  | 1 | TRUE | wye
2 | LV_3035-1_0_3_load_2 | 6 | 0.003154 | 0.00079047 | 0 | 0 |  | 1 | TRUE | wye
3 | LV_3035-1_0_3_load_5 | 9 | 0.0028296 | 0.00070917 | 0 | 0 |  | 1 | TRUE | wye
4 | LV_3035-1_0_3_load_8 | 11 | 0.0057429 | 0.0014393 | 0 | 0 |  | 1 | TRUE | wye
5 | LV_3035-1_0_3_load_15 | 12 | 0.0020226 | 0.00050691 | 0 | 0 |  | 1 | TRUE | wye
6 | LV_3035-1_0_3_load_16 | 13 | 0.0024316 | 0.00060941 | 0 | 0 |  | 1 | TRUE | wye
7 | LV_3035-1_0_3_load_9 | 14 | 0.0029454 | 0.00073819 | 0 | 0 |  | 1 | TRUE | wye
8 | LV_3035-1_0_3_load_63 | 16 | 0.0018628 | 0.00046685 | 0 | 0 |  | 1 | TRUE | wye
9 | LV_3035-1_0_3_load_18 | 19 | 0.0030591 | 0.00076669 | 0 | 0 |  | 1 | TRUE | wye
10 | LV_3035-1_0_3_load_64 | 20 | 0.0030306 | 0.00075953 | 0 | 0 |  | 1 | TRUE | wye
11 | LV_3035-1_0_3_load_76 | 21 | 0.0035347 | 0.00088588 | 0 | 0 |  | 1 | TRUE | wye
12 | LV_3035-1_0_3_load_11 | 22 | 0.0021457 | 0.00053775 | 0 | 0 |  | 1 | TRUE | wye
13 | LV_3035-1_0_3_load_12 | 23 | 0.0034876 | 0.00087407 | 0 | 0 |  | 1 | TRUE | wye
14 | LV_3035-1_0_3_load_73 | 25 | 0.0018875 | 0.00047306 | 0 | 0 |  | 1 | TRUE | wye
15 | LV_3035-1_0_3_load_19 | 27 | 0.0022096 | 0.00055378 | 0 | 0 |  | 1 | TRUE | wye
16 | LV_3035-1_0_3_load_20 | 28 | 0.0068221 | 0.0017098 | 0 | 0 |  | 1 | TRUE | wye
17 | LV_3035-1_0_3_load_21 | 29 | 0.0064383 | 0.0016136 | 0 | 0 |  | 1 | TRUE | wye
18 | LV_3035-1_0_3_load_22 | 30 | 0.0026345 | 0.00066026 | 0 | 0 |  | 1 | TRUE | wye
19 | LV_3035-1_0_3_load_27 | 31 | 0.0022008 | 0.00055158 | 0 | 0 |  | 1 | TRUE | wye
20 | LV_3035-1_0_3_load_26 | 32 | 0.001911 | 0.00047894 | 0 | 0 |  | 1 | TRUE | wye
21 | LV_3035-1_0_3_load_23 | 33 | 0.0023631 | 0.00059225 | 0 | 0 |  | 1 | TRUE | wye
22 | LV_3035-1_0_3_load_61 | 35 | 0.0026739 | 0.00067013 | 0 | 0 |  | 1 | TRUE | wye
23 | LV_3035-1_0_3_load_60 | 36 | 0.0042077 | 0.0010545 | 0 | 0 |  | 1 | TRUE | wye
24 | LV_3035-1_0_3_load_28 | 37 | 0.0014898 | 0.00037337 | 0 | 0 |  | 1 | TRUE | wye
25 | LV_3035-1_0_3_load_29 | 38 | 0.00070046 | 0.00017555 | 0 | 0 |  | 1 | TRUE | wye
26 | LV_3035-1_0_3_load_33 | 39 | 0.0055796 | 0.0013984 | 0 | 0 |  | 1 | TRUE | wye
27 | LV_3035-1_0_3_load_38 | 42 | 0.0027443 | 0.00068778 | 0 | 0 |  | 1 | TRUE | wye
28 | LV_3035-1_0_3_load_39 | 43 | 0.0019399 | 0.00048619 | 0 | 0 |  | 1 | TRUE | wye
29 | LV_3035-1_0_3_load_41 | 44 | 0.0013085 | 0.00032794 | 0 | 0 |  | 1 | TRUE | wye
30 | LV_3035-1_0_3_load_40 | 45 | 0.0012238 | 0.0003067 | 0 | 0 |  | 1 | TRUE | wye
31 | LV_3035-1_0_3_load_45 | 47 | 0.0011284 | 0.0002828 | 0 | 0 |  | 1 | TRUE | wye
32 | LV_3035-1_0_3_load_44 | 49 | 0.00069096 | 0.00017317 | 0 | 0 |  | 1 | TRUE | wye
33 | LV_3035-1_0_3_load_85 | 51 | 0.0018409 | 0.00046137 | 0 | 0 |  | 1 | TRUE | wye
34 | LV_3035-1_0_3_load_82 | 52 | 0.0022076 | 0.00055328 | 0 | 0 |  | 1 | TRUE | wye
35 | LV_3035-1_0_3_load_81 | 53 | 0.001056 | 0.00026466 | 0 | 0 |  | 1 | TRUE | wye
36 | LV_3035-1_0_3_load_47 | 54 | 0.0058506 | 0.0014663 | 0 | 0 |  | 1 | TRUE | wye
37 | LV_3035-1_0_3_load_48 | 55 | 0.0051046 | 0.0012793 | 0 | 0 |  | 1 | TRUE | wye
38 | LV_3035-1_0_3_load_49 | 56 | 0.0066786 | 0.0016738 | 0 | 0 |  | 1 | TRUE | wye
39 | LV_3035-1_0_3_load_50 | 57 | 0.0046656 | 0.0011693 | 0 | 0 |  | 1 | TRUE | wye
40 | LV_3035-1_0_3_load_51 | 58 | 0.0042858 | 0.0010741 | 0 | 0 |  | 1 | TRUE | wye
41 | LV_3035-1_0_3_load_70 | 60 | 0.0033154 | 0.00083091 | 0 | 0 |  | 1 | TRUE | wye
42 | LV_3035-1_0_3_load_53 | 61 | 0.0086616 | 0.0021708 | 0 | 0 |  | 1 | TRUE | wye
43 | LV_3035-1_0_3_load_71 | 63 | 0.002644 | 0.00066265 | 0 | 0 |  | 1 | TRUE | wye
44 | LV_3035-1_0_3_load_56 | 64 | 0.0064929 | 0.0016273 | 0 | 0 |  | 1 | TRUE | wye
45 | LV_3035-1_0_3_load_59 | 65 | 0.029937 | 0.0075029 | 0 | 0 |  | 1 | TRUE | wye
46 | LV_3035-1_0_3_load_55 | 66 | 0.0025343 | 0.00063515 | 0 | 0 |  | 1 | TRUE | wye
47 | LV_3035-1_0_3_load_57 | 67 | 0.002668 | 0.00066866 | 0 | 0 |  | 1 | TRUE | wye
48 | LV_3035-1_0_3_load_58 | 68 | 0.0046852 | 0.0011742 | 0 | 0 |  | 1 | TRUE | wye
49 | LV_3035-1_0_3_load_80 | 69 | 0.0012128 | 0.00030396 | 0 | 0 |  | 1 | TRUE | wye
50 | LV_3035-1_0_3_load_83 | 70 | 0.00088675 | 0.00022224 | 0 | 0 |  | 1 | TRUE | wye
51 | LV_3035-1_0_3_load_74 | 71 | 0.0030304 | 0.00075949 | 0 | 0 |  | 1 | TRUE | wye
52 | LV_3035-1_0_3_load_65 | 72 | 0.0029159 | 0.00073078 | 0 | 0 |  | 1 | TRUE | wye
53 | LV_3035-1_0_3_load_66 | 73 | 0.0020317 | 0.00050918 | 0 | 0 |  | 1 | TRUE | wye
54 | LV_3035-1_0_3_load_68 | 75 | 0.0036814 | 0.00092264 | 0 | 0 |  | 1 | TRUE | wye
55 | LV_3035-1_0_3_load_69 | 76 | 0.0014723 | 0.00036899 | 0 | 0 |  | 1 | TRUE | wye
56 | LV_3035-1_0_3_load_72 | 77 | 0.0031114 | 0.0007798 | 0 | 0 |  | 1 | TRUE | wye
57 | LV_3035-1_0_3_load_77 | 78 | 0.0034611 | 0.00086742 | 0 | 0 |  | 1 | TRUE | wye
58 | LV_3035-1_0_3_load_79 | 79 | 0.0025522 | 0.00063963 | 0 | 0 |  | 1 | TRUE | wye
59 | LV_3035-1_0_3_load_84 | 80 | 0.0011089 | 0.00027791 | 0 | 0 |  | 1 | TRUE | wye

## ext_grid
| name | bus | vm_pu | va_degree | slack_weight | in_service
0 |  | 54 | 1 | 0 | 1 | TRUE

## line
| name | std_type | from_bus | to_bus | length_km | r_ohm_per_km | x_ohm_per_km | c_nf_per_km | g_us_per_km | max_i_ka | df | parallel | type | in_service
0 | LV_3035-1_0_3_line_0 | NAYY 4x150 SE | 0 | 1 | 0.032008 | 0.208 | 0.08 | 261 | 0 | 0.27 | 1 | 1 | cs | TRUE
1 | LV_3035-1_0_3_line_1 | NAYY 4x150 SE | 1 | 2 | 0.20766 | 0.208 | 0.08 | 261 | 0 | 0.27 | 1 | 1 | cs | TRUE
2 | LV_3035-1_0_3_line_2 | NAYY 4x150 SE | 2 | 3 | 0.25432 | 0.208 | 0.08 | 261 | 0 | 0.27 | 1 | 1 | cs | TRUE
3 | LV_3035-1_0_3_line_3 | NAYY 4x150 SE | 2 | 4 | 0.061209 | 0.208 | 0.08 | 261 | 0 | 0.27 | 1 | 1 | cs | TRUE
4 | LV_3035-1_0_3_line_4 | NAYY 4x150 SE | 3 | 5 | 0.035746 | 0.208 | 0.08 | 261 | 0 | 0.27 | 1 | 1 | cs | TRUE
5 | LV_3035-1_0_3_line_5 | NAYY 4x150 SE | 4 | 38 | 0.010062 | 0.208 | 0.08 | 261 | 0 | 0.27 | 1 | 1 | cs | TRUE
6 | LV_3035-1_0_3_line_6 | NAYY 4x150 SE | 5 | 41 | 0.011974 | 0.208 | 0.08 | 261 | 0 | 0.27 | 1 | 1 | cs | TRUE
7 | LV_3035-1_0_3_line_7 | NAYY 4x150 SE | 6 | 7 | 0.060742 | 0.208 | 0.08 | 261 | 0 | 0.27 | 1 | 1 | cs | TRUE
8 | LV_3035-1_0_3_line_8 | NAYY 4x150 SE | 6 | 8 | 0.008469 | 0.208 | 0.08 | 261 | 0 | 0.27 | 1 | 1 | cs | TRUE
9 | LV_3035-1_0_3_line_9 | NAYY 4x150 SE | 7 | 9 | 0.13727 | 0.208 | 0.08 | 261 | 0 | 0.27 | 1 | 1 | cs | TRUE
10 | LV_3035-1_0_3_line_10 | NAYY 4x150 SE | 7 | 10 | 0.005112 | 0.208 | 0.08 | 261 | 0 | 0.27 | 1 | 1 | cs | TRUE
11 | LV_3035-1_0_3_line_11 | NAYY 4x150 SE | 8 | 11 | 0.044943 | 0.208 | 0.08 | 261 | 0 | 0.27 | 1 | 1 | cs | TRUE
12 | LV_3035-1_0_3_line_12 | NAYY 4x150 SE | 9 | 12 | 0.036174 | 0.208 | 0.08 | 261 | 0 | 0.27 | 1 | 1 | cs | TRUE
13 | LV_3035-1_0_3_line_13 | NAYY 4x150 SE | 10 | 13 | 0.017811 | 0.208 | 0.08 | 261 | 0 | 0.27 | 1 | 1 | cs | TRUE
14 | LV_3035-1_0_3_line_14 | NAYY 4x150 SE | 11 | 14 | 0.038775 | 0.208 | 0.08 | 261 | 0 | 0.27 | 1 | 1 | cs | TRUE
15 | LV_3035-1_0_3_line_15 | NAYY 4x150 SE | 12 | 15 | 0.05656 | 0.208 | 0.08 | 261 | 0 | 0.27 | 1 | 1 | cs | TRUE
16 | LV_3035-1_0_3_line_16 | NAYY 4x150 SE | 14 | 18 | 0.026289 | 0.208 | 0.08 | 261 | 0 | 0.27 | 1 | 1 | cs | TRUE
17 | LV_3035-1_0_3_line_17 | NAYY 4x150 SE | 15 | 24 | 0.076333 | 0.208 | 0.08 | 261 | 0 | 0.27 | 1 | 1 | cs | TRUE
18 | LV_3035-1_0_3_line_18 | NAYY 4x150 SE | 16 | 17 | 0.060012 | 0.208 | 0.08 | 261 | 0 | 0.27 | 1 | 1 | cs | TRUE
19 | LV_3035-1_0_3_line_19 | NAYY 4x150 SE | 17 | 20 | 0.038026 | 0.208 | 0.08 | 261 | 0 | 0.27 | 1 | 1 | cs | TRUE
20 | LV_3035-1_0_3_line_20 | NAYY 4x150 SE | 17 | 18 | 0.008218 | 0.208 | 0.08 | 261 | 0 | 0.27 | 1 | 1 | cs | TRUE
21 | LV_3035-1_0_3_line_21 | NAYY 4x150 SE | 18 | 19 | 0.01058 | 0.208 | 0.08 | 261 | 0 | 0.27 | 1 | 1 | cs | TRUE
22 | LV_3035-1_0_3_line_22 | NAYY 4x150 SE | 19 | 21 | 0.032814 | 0.208 | 0.08 | 261 | 0 | 0.27 | 1 | 1 | cs | TRUE
23 | LV_3035-1_0_3_line_23 | NAYY 4x150 SE | 20 | 25 | 0.011867 | 0.208 | 0.08 | 261 | 0 | 0.27 | 1 | 1 | cs | TRUE
24 | LV_3035-1_0_3_line_24 | NAYY 4x150 SE | 21 | 26 | 0.0065683 | 0.208 | 0.08 | 261 | 0 | 0.27 | 1 | 1 | cs | TRUE
25 | LV_3035-1_0_3_line_25 | NAYY 4x150 SE | 22 | 23 | 0.013438 | 0.208 | 0.08 | 261 | 0 | 0.27 | 1 | 1 | cs | TRUE
26 | LV_3035-1_0_3_line_26 | NAYY 4x150 SE | 22 | 24 | 0.13698 | 0.208 | 0.08 | 261 | 0 | 0.27 | 1 | 1 | cs | TRUE
27 | LV_3035-1_0_3_line_27 | NAYY 4x150 SE | 25 | 71 | 0.022154 | 0.208 | 0.08 | 261 | 0 | 0.27 | 1 | 1 | cs | TRUE
28 | LV_3035-1_0_3_line_28 | NAYY 4x150 SE | 26 | 35 | 0.019684 | 0.208 | 0.08 | 261 | 0 | 0.27 | 1 | 1 | cs | TRUE
29 | LV_3035-1_0_3_line_29 | NAYY 4x150 SE | 26 | 34 | 0.02084 | 0.208 | 0.08 | 261 | 0 | 0.27 | 1 | 1 | cs | TRUE
30 | LV_3035-1_0_3_line_30 | NAYY 4x150 SE | 27 | 28 | 0.010039 | 0.208 | 0.08 | 261 | 0 | 0.27 | 1 | 1 | cs | TRUE
31 | LV_3035-1_0_3_line_31 | NAYY 4x150 SE | 27 | 29 | 0.012864 | 0.208 | 0.08 | 261 | 0 | 0.27 | 1 | 1 | cs | TRUE
32 | LV_3035-1_0_3_line_32 | NAYY 4x150 SE | 28 | 30 | 0.01221 | 0.208 | 0.08 | 261 | 0 | 0.27 | 1 | 1 | cs | TRUE
33 | LV_3035-1_0_3_line_33 | NAYY 4x150 SE | 30 | 31 | 0.01751 | 0.208 | 0.08 | 261 | 0 | 0.27 | 1 | 1 | cs | TRUE
34 | LV_3035-1_0_3_line_34 | NAYY 4x150 SE | 31 | 32 | 0.0047654 | 0.208 | 0.08 | 261 | 0 | 0.27 | 1 | 1 | cs | TRUE
35 | LV_3035-1_0_3_line_35 | NAYY 4x150 SE | 32 | 34 | 0.010811 | 0.208 | 0.08 | 261 | 0 | 0.27 | 1 | 1 | cs | TRUE
36 | LV_3035-1_0_3_line_36 | NAYY 4x150 SE | 33 | 34 | 0.0089885 | 0.208 | 0.08 | 261 | 0 | 0.27 | 1 | 1 | cs | TRUE
37 | LV_3035-1_0_3_line_37 | NAYY 4x150 SE | 35 | 36 | 0.022459 | 0.208 | 0.08 | 261 | 0 | 0.27 | 1 | 2 | cs | TRUE
38 | LV_3035-1_0_3_line_38 | NAYY 4x150 SE | 36 | 65 | 0.10081 | 0.208 | 0.08 | 261 | 0 | 0.27 | 1 | 2 | cs | TRUE
39 | LV_3035-1_0_3_line_39 | NAYY 4x150 SE | 37 | 38 | 0.010005 | 0.208 | 0.08 | 261 | 0 | 0.27 | 1 | 1 | cs | TRUE
40 | LV_3035-1_0_3_line_40 | NAYY 4x150 SE | 39 | 40 | 0.024251 | 0.208 | 0.08 | 261 | 0 | 0.27 | 1 | 1 | cs | TRUE
41 | LV_3035-1_0_3_line_41 | NAYY 4x150 SE | 40 | 42 | 0.0033333 | 0.208 | 0.08 | 261 | 0 | 0.27 | 1 | 1 | cs | TRUE
42 | LV_3035-1_0_3_line_42 | NAYY 4x150 SE | 40 | 43 | 0.057025 | 0.208 | 0.08 | 261 | 0 | 0.27 | 1 | 1 | cs | TRUE
43 | LV_3035-1_0_3_line_43 | NAYY 4x150 SE | 41 | 44 | 0.018741 | 0.208 | 0.08 | 261 | 0 | 0.27 | 1 | 1 | cs | TRUE
44 | LV_3035-1_0_3_line_44 | NAYY 4x150 SE | 42 | 45 | 0.030603 | 0.208 | 0.08 | 261 | 0 | 0.27 | 1 | 1 | cs | TRUE
45 | LV_3035-1_0_3_line_45 | NAYY 4x150 SE | 43 | 46 | 0.0023596 | 0.208 | 0.08 | 261 | 0 | 0.27 | 1 | 1 | cs | TRUE
46 | LV_3035-1_0_3_line_46 | NAYY 4x150 SE | 44 | 45 | 0.01003 | 0.208 | 0.08 | 261 | 0 | 0.27 | 1 | 1 | cs | TRUE
47 | LV_3035-1_0_3_line_47 | NAYY 4x150 SE | 46 | 48 | 0.037817 | 0.208 | 0.08 | 261 | 0 | 0.27 | 1 | 1 | cs | TRUE
48 | LV_3035-1_0_3_line_48 | NAYY 4x150 SE | 46 | 49 | 0.0066437 | 0.208 | 0.08 | 261 | 0 | 0.27 | 1 | 1 | cs | TRUE
49 | LV_3035-1_0_3_line_49 | NAYY 4x150 SE | 47 | 48 | 0.025851 | 0.208 | 0.08 | 261 | 0 | 0.27 | 1 | 1 | cs | TRUE
50 | LV_3035-1_0_3_line_50 | NAYY 4x150 SE | 48 | 50 | 0.10947 | 0.208 | 0.08 | 261 | 0 | 0.27 | 1 | 1 | cs | TRUE
51 | LV_3035-1_0_3_line_51 | NAYY 4x150 SE | 50 | 51 | 0.078303 | 0.208 | 0.08 | 261 | 0 | 0.27 | 1 | 1 | cs | TRUE
52 | LV_3035-1_0_3_line_52 | NAYY 4x150 SE | 50 | 52 | 0.0202 | 0.208 | 0.08 | 261 | 0 | 0.27 | 1 | 1 | cs | TRUE
53 | LV_3035-1_0_3_line_53 | NAYY 4x150 SE | 52 | 53 | 0.021929 | 0.208 | 0.08 | 261 | 0 | 0.27 | 1 | 1 | cs | TRUE
54 | LV_3035-1_0_3_line_54 | NAYY 4x150 SE | 53 | 69 | 0.082683 | 0.208 | 0.08 | 261 | 0 | 0.27 | 1 | 1 | cs | TRUE
55 | LV_3035-1_0_3_line_55 | NAYY 4x150 SE | 54 | 55 | 0.012405 | 0.208 | 0.08 | 261 | 0 | 0.27 | 1 | 2 | cs | TRUE
56 | LV_3035-1_0_3_line_56 | NAYY 4x150 SE | 54 | 56 | 0.123 | 0.208 | 0.08 | 261 | 0 | 0.27 | 1 | 1 | cs | TRUE
57 | LV_3035-1_0_3_line_57 | NAYY 4x150 SE | 55 | 57 | 0.031586 | 0.208 | 0.08 | 261 | 0 | 0.27 | 1 | 2 | cs | TRUE
58 | LV_3035-1_0_3_line_58 | NAYY 4x150 SE | 56 | 58 | 0.036585 | 0.208 | 0.08 | 261 | 0 | 0.27 | 1 | 1 | cs | TRUE
59 | LV_3035-1_0_3_line_59 | NAYY 4x150 SE | 57 | 59 | 0.011211 | 0.208 | 0.08 | 261 | 0 | 0.27 | 1 | 2 | cs | TRUE
60 | LV_3035-1_0_3_line_60 | NAYY 4x150 SE | 58 | 60 | 0.0055866 | 0.208 | 0.08 | 261 | 0 | 0.27 | 1 | 1 | cs | TRUE
61 | LV_3035-1_0_3_line_61 | NAYY 4x150 SE | 59 | 61 | 0.028199 | 0.208 | 0.08 | 261 | 0 | 0.27 | 1 | 1 | cs | TRUE
62 | LV_3035-1_0_3_line_62 | NAYY 4x150 SE | 59 | 62 | 0.008081 | 0.208 | 0.08 | 261 | 0 | 0.27 | 1 | 2 | cs | TRUE
63 | LV_3035-1_0_3_line_63 | NAYY 4x150 SE | 60 | 63 | 0.02851 | 0.208 | 0.08 | 261 | 0 | 0.27 | 1 | 1 | cs | TRUE
64 | LV_3035-1_0_3_line_64 | NAYY 4x150 SE | 61 | 64 | 0.019075 | 0.208 | 0.08 | 261 | 0 | 0.27 | 1 | 1 | cs | TRUE
65 | LV_3035-1_0_3_line_65 | NAYY 4x150 SE | 62 | 65 | 0.027547 | 0.208 | 0.08 | 261 | 0 | 0.27 | 1 | 2 | cs | TRUE
66 | LV_3035-1_0_3_line_66 | NAYY 4x150 SE | 63 | 77 | 0.020185 | 0.208 | 0.08 | 261 | 0 | 0.27 | 1 | 1 | cs | TRUE
67 | LV_3035-1_0_3_line_67 | NAYY 4x150 SE | 64 | 66 | 0.021587 | 0.208 | 0.08 | 261 | 0 | 0.27 | 1 | 1 | cs | TRUE
68 | LV_3035-1_0_3_line_68 | NAYY 4x150 SE | 66 | 67 | 0.052415 | 0.208 | 0.08 | 261 | 0 | 0.27 | 1 | 1 | cs | TRUE
69 | LV_3035-1_0_3_line_69 | NAYY 4x150 SE | 67 | 68 | 0.019765 | 0.208 | 0.08 | 261 | 0 | 0.27 | 1 | 1 | cs | TRUE
70 | LV_3035-1_0_3_line_70 | NAYY 4x150 SE | 68 | 69 | 0.049193 | 0.208 | 0.08 | 261 | 0 | 0.27 | 1 | 1 | cs | TRUE
71 | LV_3035-1_0_3_line_71 | NAYY 4x150 SE | 69 | 70 | 0.047308 | 0.208 | 0.08 | 261 | 0 | 0.27 | 1 | 1 | cs | TRUE
72 | LV_3035-1_0_3_line_72 | NAYY 4x150 SE | 70 | 80 | 0.0038014 | 0.208 | 0.08 | 261 | 0 | 0.27 | 1 | 1 | cs | TRUE
73 | LV_3035-1_0_3_line_73 | NAYY 4x150 SE | 70 | 79 | 0.027606 | 0.208 | 0.08 | 261 | 0 | 0.27 | 1 | 1 | cs | TRUE
74 | LV_3035-1_0_3_line_74 | NAYY 4x150 SE | 72 | 73 | 0.032471 | 0.208 | 0.08 | 261 | 0 | 0.27 | 1 | 1 | cs | TRUE
75 | LV_3035-1_0_3_line_75 | NAYY 4x150 SE | 72 | 74 | 0.11083 | 0.208 | 0.08 | 261 | 0 | 0.27 | 1 | 1 | cs | TRUE
76 | LV_3035-1_0_3_line_76 | NAYY 4x150 SE | 73 | 75 | 0.022344 | 0.208 | 0.08 | 261 | 0 | 0.27 | 1 | 1 | cs | TRUE
77 | LV_3035-1_0_3_line_77 | NAYY 4x150 SE | 74 | 76 | 0.082713 | 0.208 | 0.08 | 261 | 0 | 0.27 | 1 | 1 | cs | TRUE
78 | LV_3035-1_0_3_line_78 | NAYY 4x150 SE | 75 | 77 | 0.0034647 | 0.208 | 0.08 | 261 | 0 | 0.27 | 1 | 1 | cs | TRUE
79 | LV_3035-1_0_3_line_79 | NAYY 4x150 SE | 76 | 78 | 0.015052 | 0.208 | 0.08 | 261 | 0 | 0.27 | 1 | 1 | cs | TRUE

## trafo
| name | std_type | hv_bus | lv_bus | sn_mva | vn_hv_kv | vn_lv_kv | vk_percent | vkr_percent | pfe_kw | i0_percent | shift_degree | tap_side | tap_neutral | tap_min | tap_max | tap_step_percent | tap_step_degree | tap_pos | tap_phase_shifter | parallel | df | in_service
0 | LV_3035-1_0_3_trafo_47 | 0.25 MVA 20/0.4 kV | 81 | 54 | 0.25 | 20 | 0.4 | 6 | 1.44 | 0.8 | 0.32 | 150 | hv | 0 | -2 | 2 | 2.5 | 0 | 0 | FALSE | 1 | 1 | TRUE

## line_geodata
| x0 | y0 | x1 | y1 | x2 | y2 | x3 | y3 | x4 | y4 | x5 | y5 | x6 | y6 | x7 | y7 | x8 | y8 | x9 | y9
0 | 2761260.7727 | 1253474.8012 | 2761253.2174 | 1253461.9713 | 2761242.5732 | 1253451.393 | 2761240.5934 | 1253450.6559
1 | 2761453.2008 | 1253396.7291 | 2761260.7727 | 1253474.8012
2 | 2761422.5095 | 1253144.2678 | 2761453.2008 | 1253396.7291
3 | 2761453.2008 | 1253396.7291 | 2761478.3109 | 1253402.5972 | 2761504.3629 | 1253406.6004 | 2761512.9674 | 1253409.4517
4 | 2761422.5095 | 1253144.2678 | 2761447.9983 | 1253119.1367
5 | 2761512.9674 | 1253409.4517 | 2761522.5182 | 1253412.6166
6 | 2761447.9983 | 1253119.1367 | 2761456.5115 | 1253110.6934
7 | 2760802.9376 | 1252461.3679 | 2760826.6551 | 1252470.0204 | 2760838.7441 | 1252475.8768 | 2760853.8501 | 1252485.4744 | 2760856.6749 | 1252488.5363
8 | 2760862.4176 | 1252494.7609 | 2760856.6749 | 1252488.5363
9 | 2760802.9376 | 1252461.3679 | 2760789.6586 | 1252467.625 | 2760770.2369 | 1252464.8396 | 2760751.8851 | 1252465.4757 | 2760733.5101 | 1252466.9676 | 2760718.7336 | 1252463.8636 | 2760700.8484 | 1252460.108 | 2760683.377 | 1252453.9057 | 2760669.7319 | 1252449.7743
10 | 2760798.1141 | 1252459.6352 | 2760802.9376 | 1252461.3679
11 | 2760862.4176 | 1252494.7609 | 2760873.6046 | 1252505.4644 | 2760884.4639 | 1252519.0508 | 2760891.5071 | 1252528.849
12 | 2760669.7319 | 1252449.7743 | 2760664.3307 | 1252448.1389 | 2760640.6704 | 1252453.2248 | 2760634.3931 | 1252452.4075
13 | 2760798.1141 | 1252459.6352 | 2760789.2911 | 1252447.5168 | 2760786.745 | 1252446.3012
14 | 2760891.5071 | 1252528.849 | 2760904.2548 | 1252546.5829 | 2760905.8485 | 1252554.3452 | 2760905.5568 | 1252559.5204 | 2760907.083 | 1252563.0304
15 | 2760606.5711 | 1252404.4397 | 2760627.9488 | 1252447.018 | 2760630.5576 | 1252451.0595 | 2760633.1156 | 1252452.2412 | 2760634.3931 | 1252452.4075
16 | 2760919.9198 | 1252585.6037 | 2760916.0893 | 1252575.6784 | 2760908.7478 | 1252566.8589 | 2760907.083 | 1252563.0304
17 | 2760570.1769 | 1252354.7695 | 2760569.7949 | 1252347.1403 | 2760580.5591 | 1252357.0309 | 2760606.5711 | 1252404.4397
18 | 2760912.2949 | 1252582.4823 | 2760856.3182 | 1252560.848
19 | 2760912.2949 | 1252582.4823 | 2760907.6219 | 1252589.1066 | 2760904.5424 | 1252591.5588 | 2760898.1344 | 1252593.1197 | 2760878.8771 | 1252595.3586
20 | 2760919.9198 | 1252585.6037 | 2760912.2949 | 1252582.4823
21 | 2760919.9198 | 1252585.6037 | 2760928.8802 | 1252591.2293
22 | 2760928.8802 | 1252591.2293 | 2760930.9747 | 1252592.5443 | 2760939.8053 | 1252604.6409 | 2760947.3816 | 1252618.0067
23 | 2760867.2054 | 1252597.439 | 2760874.7956 | 1252595.8332 | 2760878.8771 | 1252595.3586
24 | 2760950.6206 | 1252623.7208 | 2760947.3816 | 1252618.0067
25 | 2760629.7592 | 1252473.5871 | 2760638.1415 | 1252478.7933 | 2760641.3408 | 1252480.3774
26 | 2760570.1769 | 1252354.7695 | 2760578.2689 | 1252389.9579 | 2760585.2418 | 1252410.7235 | 2760599.1192 | 1252442.7989 | 2760608.9214 | 1252456.1337 | 2760617.8238 | 1252466.1741 | 2760629.7592 | 1252473.5871
27 | 2760867.2054 | 1252597.439 | 2760854.9961 | 1252600.0221 | 2760846.0942 | 1252603.8114
28 | 2760950.6206 | 1252623.7208 | 2760960.7411 | 1252640.6043
29 | 2760967.3827 | 1252611.2746 | 2760950.6206 | 1252623.7208
30 | 2760994.6191 | 1252647.4669 | 2761000.6555 | 1252655.4882
31 | 2761008.3904 | 1252665.7666 | 2761000.6555 | 1252655.4882
32 | 2760987.2775 | 1252637.7112 | 2760994.6191 | 1252647.4669
33 | 2760987.2775 | 1252637.7112 | 2760976.7488 | 1252623.7205
34 | 2760973.8834 | 1252619.9128 | 2760976.7488 | 1252623.7205
35 | 2760967.3827 | 1252611.2746 | 2760973.8834 | 1252619.9128
36 | 2760967.3827 | 1252611.2746 | 2760961.8501 | 1252604.1907
37 | 2760972.4288 | 1252659.7783 | 2760970.4993 | 1252656.8835 | 2760960.7411 | 1252640.6043
38 | 2761045.51 | 1252728.0092 | 2761041.8122 | 1252724.8462 | 2760996.6369 | 1252690.072 | 2760983.4785 | 1252676.356 | 2760972.4288 | 1252659.7783
39 | 2761531.8381 | 1253416.1918 | 2761528.9427 | 1253414.7455 | 2761522.5182 | 1253412.6166
40 | 2761417.9261 | 1253074.238 | 2761417.402 | 1253098.4831
41 | 2761417.9261 | 1253074.238 | 2761421.1976 | 1253074.877
42 | 2761417.9261 | 1253074.238 | 2761405.6163 | 1253071.8335 | 2761371.0827 | 1253062.0495 | 2761362.6373 | 1253060.4843
43 | 2761456.5115 | 1253110.6934 | 2761458.6438 | 1253102.5543 | 2761456.6931 | 1253092.413
44 | 2761421.1976 | 1253074.877 | 2761438.0468 | 1253078.1681 | 2761448.7229 | 1253086.3241
45 | 2761360.3172 | 1253060.0542 | 2761362.6373 | 1253060.4843
46 | 2761456.6931 | 1253092.413 | 2761448.7229 | 1253086.3241
47 | 2761322.646 | 1253058.1709 | 2761333.4022 | 1253056.9069 | 2761360.3172 | 1253060.0542
48 | 2761360.3172 | 1253060.0542 | 2761359.9427 | 1253053.4211
49 | 2761322.646 | 1253058.1709 | 2761330.3388 | 1253063.7527 | 2761342.6499 | 1253074.507
50 | 2761322.646 | 1253058.1709 | 2761314.671 | 1253054.3498 | 2761303.1548 | 1253050.5324 | 2761291.2677 | 1253045.081 | 2761285.8889 | 1253040.1962 | 2761282.9124 | 1253035.8218 | 2761280.7805 | 1253026.7768 | 2761279.2482 | 1253004.5902 | 2761278.1935 | 1252985.1082 | 2761277.2032 | 1252973.2358
51 | 2761277.2032 | 1252973.2358 | 2761264.0335 | 1252961.9213 | 2761244.9373 | 1252940.324 | 2761239.5676 | 1252937.3192 | 2761232.8505 | 1252939.1494 | 2761224.1408 | 1252938.1781 | 2761218.3405 | 1252940.4448 | 2761214.3617 | 1252939.9876
52 | 2761277.2032 | 1252973.2358 | 2761275.4556 | 1252961.4429 | 2761273.675 | 1252953.3586
53 | 2761273.675 | 1252953.3586 | 2761271.9682 | 1252945.6096 | 2761267.2898 | 1252932.4206
54 | 2761199.6288 | 1252890.8663 | 2761200.8159 | 1252891.9073 | 2761213.7487 | 1252898.0655 | 2761246.4229 | 1252909.077 | 2761254.4194 | 1252913.7772 | 2761261.8247 | 1252921.0528 | 2761266.0641 | 1252928.9652 | 2761267.2898 | 1252932.4206
55 | 2761022.9981 | 1252741.0103 | 2761033.3004 | 1252747.92
56 | 2761022.9981 | 1252741.0103 | 2760974.5618 | 1252708.5243 | 2760963.5312 | 1252703.7531 | 2760947.3866 | 1252701.5567 | 2760913.4469 | 1252688.4862
57 | 2761033.3004 | 1252747.92 | 2761040.8132 | 1252752.9588 | 2761050.5239 | 1252757.1159 | 2761062.5007 | 1252757.0281
58 | 2760881.7747 | 1252670.493 | 2760903.8504 | 1252684.7905 | 2760913.4469 | 1252688.4862
59 | 2761072.2481 | 1252751.5564 | 2761062.7588 | 1252757.0262 | 2761062.5007 | 1252757.0281
60 | 2760877.0857 | 1252667.4561 | 2760881.7747 | 1252670.493
61 | 2761072.2481 | 1252751.5564 | 2761092.6719 | 1252770.9994
62 | 2761066.4439 | 1252745.915 | 2761072.2481 | 1252751.5564
63 | 2760877.0857 | 1252667.4561 | 2760876.7289 | 1252667.225 | 2760866.8164 | 1252664.9313 | 2760848.931 | 1252663.9782
64 | 2761106.4565 | 1252784.1845 | 2761098.3474 | 1252776.4024 | 2761092.6719 | 1252770.9994
65 | 2761066.4439 | 1252745.915 | 2761045.51 | 1252728.0092
66 | 2760828.775 | 1252662.9041 | 2760848.931 | 1252663.9782
67 | 2761122.0319 | 1252799.1317 | 2761106.4565 | 1252784.1845
68 | 2761122.0319 | 1252799.1317 | 2761128.0248 | 1252804.8829 | 2761145.0573 | 1252820.7734 | 2761160.1881 | 1252835.0667
69 | 2761173.2992 | 1252849.8268 | 2761173.2992 | 1252849.8268 | 2761163.4611 | 1252838.1584 | 2761160.1881 | 1252835.0667
70 | 2761199.6288 | 1252890.8663 | 2761193.7732 | 1252885.7316 | 2761186.0526 | 1252874.2209 | 2761180.1885 | 1252861.9155 | 2761173.2992 | 1252849.8268
71 | 2761199.6288 | 1252890.8663 | 2761229.329 | 1252854.0426
72 | 2761226.8507 | 1252851.1601 | 2761229.329 | 1252854.0426
73 | 2761248.3663 | 1252871.5588 | 2761241.4205 | 1252870.1344 | 2761236.6655 | 1252866.4568 | 2761231.9156 | 1252857.0513 | 2761229.329 | 1252854.0426
74 | 2760771.1789 | 1252654.3582 | 2760776.7003 | 1252655.0086 | 2760803.2237 | 1252659.5607
75 | 2760660.7766 | 1252646.1217 | 2760682.5577 | 1252648.4814 | 2760729.4536 | 1252649.4432 | 2760771.1789 | 1252654.3582
76 | 2760803.2237 | 1252659.5607 | 2760819.9697 | 1252662.4348 | 2760825.3153 | 1252662.7197
77 | 2760660.7766 | 1252646.1217 | 2760666.3787 | 1252652.2687 | 2760714.1727 | 1252674.1094 | 2760734.9632 | 1252680.8248
78 | 2760828.775 | 1252662.9041 | 2760825.3153 | 1252662.7197
79 | 2760749.2863 | 1252685.4513 | 2760734.9632 | 1252680.8248

## bus_geodata
| x | y | coords
0 | 2761240.5934 | 1253450.6559
1 | 2761260.7727 | 1253474.8012
2 | 2761453.2008 | 1253396.7291
3 | 2761422.5095 | 1253144.2678
4 | 2761512.9674 | 1253409.4517
5 | 2761447.9983 | 1253119.1367
6 | 2760856.6749 | 1252488.5363
7 | 2760802.9376 | 1252461.3679
8 | 2760862.4176 | 1252494.7609
9 | 2760669.7319 | 1252449.7743
10 | 2760798.1141 | 1252459.6352
11 | 2760891.5071 | 1252528.849
12 | 2760634.3931 | 1252452.4075
13 | 2760786.745 | 1252446.3012
14 | 2760907.083 | 1252563.0304
15 | 2760606.5711 | 1252404.4397
16 | 2760856.3182 | 1252560.848
17 | 2760912.2949 | 1252582.4823
18 | 2760919.9198 | 1252585.6037
19 | 2760928.8802 | 1252591.2293
20 | 2760878.8771 | 1252595.3586
21 | 2760947.3816 | 1252618.0067
22 | 2760629.7592 | 1252473.5871
23 | 2760641.3408 | 1252480.3774
24 | 2760570.1769 | 1252354.7695
25 | 2760867.2054 | 1252597.439
26 | 2760950.6206 | 1252623.7208
27 | 2761000.6555 | 1252655.4882
28 | 2760994.6191 | 1252647.4669
29 | 2761008.3904 | 1252665.7666
30 | 2760987.2775 | 1252637.7112
31 | 2760976.7488 | 1252623.7205
32 | 2760973.8834 | 1252619.9128
33 | 2760961.8501 | 1252604.1907
34 | 2760967.3827 | 1252611.2746
35 | 2760960.7411 | 1252640.6043
36 | 2760972.4288 | 1252659.7783
37 | 2761531.8381 | 1253416.1918
38 | 2761522.5182 | 1253412.6166
39 | 2761417.402 | 1253098.4831
40 | 2761417.9261 | 1253074.238
41 | 2761456.5115 | 1253110.6934
42 | 2761421.1976 | 1253074.877
43 | 2761362.6373 | 1253060.4843
44 | 2761456.6931 | 1253092.413
45 | 2761448.7229 | 1253086.3241
46 | 2761360.3172 | 1253060.0542
47 | 2761342.6499 | 1253074.507
48 | 2761322.646 | 1253058.1709
49 | 2761359.9427 | 1253053.4211
50 | 2761277.2032 | 1252973.2358
51 | 2761214.3617 | 1252939.9876
52 | 2761273.675 | 1252953.3586
53 | 2761267.2898 | 1252932.4206
54 | 2761022.9981 | 1252741.0103
55 | 2761033.3004 | 1252747.92
56 | 2760913.4469 | 1252688.4862
57 | 2761062.5007 | 1252757.0281
58 | 2760881.7747 | 1252670.493
59 | 2761072.2481 | 1252751.5564
60 | 2760877.0857 | 1252667.4561
61 | 2761092.6719 | 1252770.9994
62 | 2761066.4439 | 1252745.915
63 | 2760848.931 | 1252663.9782
64 | 2761106.4565 | 1252784.1845
65 | 2761045.51 | 1252728.0092
66 | 2761122.0319 | 1252799.1317
67 | 2761160.1881 | 1252835.0667
68 | 2761173.2992 | 1252849.8268
69 | 2761199.6288 | 1252890.8663
70 | 2761229.329 | 1252854.0426
71 | 2760846.0942 | 1252603.8114
72 | 2760771.1789 | 1252654.3582
73 | 2760803.2237 | 1252659.5607
74 | 2760660.7766 | 1252646.1217
75 | 2760825.3153 | 1252662.7197
76 | 2760734.9632 | 1252680.8248
77 | 2760828.775 | 1252662.9041
78 | 2760749.2863 | 1252685.4513
79 | 2761248.3663 | 1252871.5588
80 | 2761226.8507 | 1252851.1601
81 | 2761072.2481 | 1252751.5564

## line_std_types
| c_nf_per_km | r_ohm_per_km | x_ohm_per_km | max_i_ka | type | q_mm2 | alpha | voltage_rating
NAYY 4x50 SE | 210 | 0.642 | 0.083 | 0.142 | cs | 50 | 0.00403 | LV
NAYY 4x120 SE | 264 | 0.225 | 0.08 | 0.242 | cs | 120 | 0.00403 | LV
NAYY 4x150 SE | 261 | 0.208 | 0.08 | 0.27 | cs | 150 | 0.00403 | LV
NA2XS2Y 1x95 RM/25 12/20 kV | 216 | 0.313 | 0.132 | 0.252 | cs | 95 | 0.00403 | MV
NA2XS2Y 1x185 RM/25 12/20 kV | 273 | 0.161 | 0.117 | 0.362 | cs | 185 | 0.00403 | MV
NA2XS2Y 1x240 RM/25 12/20 kV | 304 | 0.122 | 0.112 | 0.421 | cs | 240 | 0.00403 | MV
NA2XS2Y 1x95 RM/25 6/10 kV | 315 | 0.313 | 0.123 | 0.249 | cs | 95 | 0.00403 | MV
NA2XS2Y 1x185 RM/25 6/10 kV | 406 | 0.161 | 0.11 | 0.358 | cs | 185 | 0.00403 | MV
NA2XS2Y 1x240 RM/25 6/10 kV | 456 | 0.122 | 0.105 | 0.416 | cs | 240 | 0.00403 | MV
NA2XS2Y 1x150 RM/25 12/20 kV | 250 | 0.206 | 0.116 | 0.319 | cs | 150 | 0.00403 | MV
NA2XS2Y 1x120 RM/25 12/20 kV | 230 | 0.253 | 0.119 | 0.283 | cs | 120 | 0.00403 | MV
NA2XS2Y 1x70 RM/25 12/20 kV | 190 | 0.443 | 0.132 | 0.22 | cs | 70 | 0.00403 | MV
NA2XS2Y 1x150 RM/25 6/10 kV | 360 | 0.206 | 0.11 | 0.315 | cs | 150 | 0.00403 | MV
NA2XS2Y 1x120 RM/25 6/10 kV | 340 | 0.253 | 0.113 | 0.28 | cs | 120 | 0.00403 | MV
NA2XS2Y 1x70 RM/25 6/10 kV | 280 | 0.443 | 0.123 | 0.217 | cs | 70 | 0.00403 | MV
N2XS(FL)2Y 1x120 RM/35 64/110 kV | 112 | 0.153 | 0.166 | 0.366 | cs | 120 | 0.00393 | HV
N2XS(FL)2Y 1x185 RM/35 64/110 kV | 125 | 0.099 | 0.156 | 0.457 | cs | 185 | 0.00393 | HV
N2XS(FL)2Y 1x240 RM/35 64/110 kV | 135 | 0.075 | 0.149 | 0.526 | cs | 240 | 0.00393 | HV
N2XS(FL)2Y 1x300 RM/35 64/110 kV | 144 | 0.06 | 0.144 | 0.588 | cs | 300 | 0.00393 | HV
15-AL1/3-ST1A 0.4 | 11 | 1.8769 | 0.35 | 0.105 | ol | 16 | 0.00403 | LV
24-AL1/4-ST1A 0.4 | 11.25 | 1.2012 | 0.335 | 0.14 | ol | 24 | 0.00403 | LV
48-AL1/8-ST1A 0.4 | 12.2 | 0.5939 | 0.3 | 0.21 | ol | 48 | 0.00403 | LV
94-AL1/15-ST1A 0.4 | 13.2 | 0.306 | 0.29 | 0.35 | ol | 94 | 0.00403 | LV
34-AL1/6-ST1A 10.0 | 9.7 | 0.8342 | 0.36 | 0.17 | ol | 34 | 0.00403 | MV
48-AL1/8-ST1A 10.0 | 10.1 | 0.5939 | 0.35 | 0.21 | ol | 48 | 0.00403 | MV
70-AL1/11-ST1A 10.0 | 10.4 | 0.4132 | 0.339 | 0.29 | ol | 70 | 0.00403 | MV
94-AL1/15-ST1A 10.0 | 10.75 | 0.306 | 0.33 | 0.35 | ol | 94 | 0.00403 | MV
122-AL1/20-ST1A 10.0 | 11.1 | 0.2376 | 0.323 | 0.41 | ol | 122 | 0.00403 | MV
149-AL1/24-ST1A 10.0 | 11.25 | 0.194 | 0.315 | 0.47 | ol | 149 | 0.00403 | MV
34-AL1/6-ST1A 20.0 | 9.15 | 0.8342 | 0.382 | 0.17 | ol | 34 | 0.00403 | MV
48-AL1/8-ST1A 20.0 | 9.5 | 0.5939 | 0.372 | 0.21 | ol | 48 | 0.00403 | MV
70-AL1/11-ST1A 20.0 | 9.7 | 0.4132 | 0.36 | 0.29 | ol | 70 | 0.00403 | MV
94-AL1/15-ST1A 20.0 | 10 | 0.306 | 0.35 | 0.35 | ol | 94 | 0.00403 | MV
122-AL1/20-ST1A 20.0 | 10.3 | 0.2376 | 0.344 | 0.41 | ol | 122 | 0.00403 | MV
149-AL1/24-ST1A 20.0 | 10.5 | 0.194 | 0.337 | 0.47 | ol | 149 | 0.00403 | MV
184-AL1/30-ST1A 20.0 | 10.75 | 0.1571 | 0.33 | 0.535 | ol | 184 | 0.00403 | MV
243-AL1/39-ST1A 20.0 | 11 | 0.1188 | 0.32 | 0.645 | ol | 243 | 0.00403 | MV
48-AL1/8-ST1A 110.0 | 8 | 0.5939 | 0.46 | 0.21 | ol | 48 | 0.00403 | HV
70-AL1/11-ST1A 110.0 | 8.4 | 0.4132 | 0.45 | 0.29 | ol | 70 | 0.00403 | HV
94-AL1/15-ST1A 110.0 | 8.65 | 0.306 | 0.44 | 0.35 | ol | 94 | 0.00403 | HV
122-AL1/20-ST1A 110.0 | 8.5 | 0.2376 | 0.43 | 0.41 | ol | 122 | 0.00403 | HV
149-AL1/24-ST1A 110.0 | 8.75 | 0.194 | 0.41 | 0.47 | ol | 149 | 0.00403 | HV
184-AL1/30-ST1A 110.0 | 8.8 | 0.1571 | 0.4 | 0.535 | ol | 184 | 0.00403 | HV
243-AL1/39-ST1A 110.0 | 9 | 0.1188 | 0.39 | 0.645 | ol | 243 | 0.00403 | HV
305-AL1/39-ST1A 110.0 | 9.2 | 0.0949 | 0.38 | 0.74 | ol | 305 | 0.00403 | HV
490-AL1/64-ST1A 110.0 | 9.75 | 0.059 | 0.37 | 0.96 | ol | 490 | 0.00403 | HV
679-AL1/86-ST1A 110.0 | 9.95 | 0.042 | 0.36 | 1.15 | ol | 679 | 0.00403 | HV
490-AL1/64-ST1A 220.0 | 10 | 0.059 | 0.285 | 0.96 | ol | 490 | 0.00403 | HV
679-AL1/86-ST1A 220.0 | 11.7 | 0.042 | 0.275 | 1.15 | ol | 679 | 0.00403 | HV
490-AL1/64-ST1A 380.0 | 11 | 0.059 | 0.253 | 0.96 | ol | 490 | 0.00403 | HV
679-AL1/86-ST1A 380.0 | 14.6 | 0.042 | 0.25 | 1.15 | ol | 679 | 0.00403 | HV

## trafo_std_types
| i0_percent | pfe_kw | vkr_percent | sn_mva | vn_lv_kv | vn_hv_kv | vk_percent | shift_degree | vector_group | tap_side | tap_neutral | tap_min | tap_max | tap_step_degree | tap_step_percent | tap_phase_shifter
160 MVA 380/110 kV | 0.06 | 60 | 0.25 | 160 | 110 | 380 | 12.2 | 0 | Yy0 | hv | 0 | -9 | 9 | 0 | 1.5 | FALSE
100 MVA 220/110 kV | 0.06 | 55 | 0.26 | 100 | 110 | 220 | 12 | 0 | Yy0 | hv | 0 | -9 | 9 | 0 | 1.5 | FALSE
63 MVA 110/20 kV | 0.04 | 22 | 0.32 | 63 | 20 | 110 | 18 | 150 | YNd5 | hv | 0 | -9 | 9 | 0 | 1.5 | FALSE
40 MVA 110/20 kV | 0.05 | 18 | 0.34 | 40 | 20 | 110 | 16.2 | 150 | YNd5 | hv | 0 | -9 | 9 | 0 | 1.5 | FALSE
25 MVA 110/20 kV | 0.07 | 14 | 0.41 | 25 | 20 | 110 | 12 | 150 | YNd5 | hv | 0 | -9 | 9 | 0 | 1.5 | FALSE
63 MVA 110/10 kV | 0.04 | 22 | 0.32 | 63 | 10 | 110 | 18 | 150 | YNd5 | hv | 0 | -9 | 9 | 0 | 1.5 | FALSE
40 MVA 110/10 kV | 0.05 | 18 | 0.34 | 40 | 10 | 110 | 16.2 | 150 | YNd5 | hv | 0 | -9 | 9 | 0 | 1.5 | FALSE
25 MVA 110/10 kV | 0.07 | 14 | 0.41 | 25 | 10 | 110 | 12 | 150 | YNd5 | hv | 0 | -9 | 9 | 0 | 1.5 | FALSE
0.25 MVA 20/0.4 kV | 0.32 | 0.8 | 1.44 | 0.25 | 0.4 | 20 | 6 | 150 | Yzn5 | hv | 0 | -2 | 2 | 0 | 2.5 | FALSE
0.4 MVA 20/0.4 kV | 0.3375 | 1.35 | 1.425 | 0.4 | 0.4 | 20 | 6 | 150 | Dyn5 | hv | 0 | -2 | 2 | 0 | 2.5 | FALSE
0.63 MVA 20/0.4 kV | 0.2619 | 1.65 | 1.206 | 0.63 | 0.4 | 20 | 6 | 150 | Dyn5 | hv | 0 | -2 | 2 | 0 | 2.5 | FALSE
0.25 MVA 10/0.4 kV | 0.24 | 0.6 | 1.2 | 0.25 | 0.4 | 10 | 4 | 150 | Dyn5 | hv | 0 | -2 | 2 | 0 | 2.5 | FALSE
0.4 MVA 10/0.4 kV | 0.2375 | 0.95 | 1.325 | 0.4 | 0.4 | 10 | 4 | 150 | Dyn5 | hv | 0 | -2 | 2 | 0 | 2.5 | FALSE
0.63 MVA 10/0.4 kV | 0.1873 | 1.18 | 1.0794 | 0.63 | 0.4 | 10 | 4 | 150 | Dyn5 | hv | 0 | -2 | 2 | 0 | 2.5 | FALSE

## trafo3w_std_types
| sn_hv_mva | sn_mv_mva | sn_lv_mva | vn_hv_kv | vn_mv_kv | vn_lv_kv | vk_hv_percent | vk_mv_percent | vk_lv_percent | vkr_hv_percent | vkr_mv_percent | vkr_lv_percent | pfe_kw | i0_percent | shift_mv_degree | shift_lv_degree | vector_group | tap_side | tap_neutral | tap_min | tap_max | tap_step_percent
63/25/38 MVA 110/20/10 kV | 63 | 25 | 38 | 110 | 20 | 10 | 10.4 | 10.4 | 10.4 | 0.28 | 0.32 | 0.35 | 35 | 0.89 | 0 | 0 | YN0yn0yn0 | hv | 0 | -10 | 10 | 1.2
63/25/38 MVA 110/10/10 kV | 63 | 25 | 38 | 110 | 10 | 10 | 10.4 | 10.4 | 10.4 | 0.28 | 0.32 | 0.35 | 35 | 0.89 | 0 | 0 | YN0yn0yn0 | hv | 0 | -10 | 10 | 1.2

## fuse_std_types
| fuse_type | i_rated_a | t_avg | t_min | t_total | x_avg | x_min | x_total
HV 100A | HV 100A | 100 | 0 | [10.0, 3.64, 0.854, 0.281, 0.1, 0.0531, 0.022, 0.01] | [10.0, 4.267, 1.21, 0.403, 0.1, 0.058, 0.022, 0.01] | 0 | [300.0, 350.0, 450.0, 550.0, 700.0, 850.0, 1200.0, 1752.0] | [600.0, 700.0, 900.0, 1150.0, 1665.0, 2000.0, 3000.0, 4313.0]
HV 10A | HV 10A | 10 | 0 | [10.0, 1675.0, 0.344, 0.156, 0.1, 0.0417, 0.0171, 0.01] | [10.0, 1.3, 0.3, 0.155, 0.1, 0.0555, 0.023, 0.01] | 0 | [30.0, 32.0, 35.0, 37.0, 39.0, 50.0, 70.0, 88.0] | [60.0, 70.0, 80.0, 87.0, 94.0, 110.0, 150.0, 216.0]
HV 125A | HV 125A | 125 | 0 | [10.0, 1.82, 0.344, 0.1, 0.0467, 0.0269, 0.01] | [10.0, 2.478, 0.426, 0.1, 0.0427, 0.0211, 0.01] | 0 | [375.0, 500.0, 700.0, 925.0, 1200.0, 1500.0, 2341.0] | [750.0, 1000.0, 1500.0, 2200.0, 3000.0, 4000.0, 5765.0]
HV 160A | HV 160A | 160 | 0 | [10.0, 4.15, 1.03, 0.198, 0.1, 0.051, 0.0172, 0.01] | [10.0, 2.3, 0.734, 0.274, 0.1, 0.046, 0.0177, 0.01] | 0 | [480.0, 550.0, 700.0, 1000.0, 1260.0, 1600.0, 2500.0, 3227.0] | [960.0, 1300.0, 1700.0, 2200.0, 2996.0, 4000.0, 6000.0, 7946.0]
HV 16A | HV 16A | 16 | 0 | [10.0, 0.352, 0.164, 0.1, 0.0649, 0.0342, 0.01] | [10.0, 2.34, 0.722, 0.181, 0.1, 0.055, 0.0296, 0.01] | 0 | [48.0, 60.0, 65.0, 71.0, 80.0, 100.0, 162.0] | [96.0, 110.0, 125.0, 150.0, 168.0, 200.0, 250.0, 398.0]
HV 200A | HV 200A | 200 | 0 | [10.0, 4.267, 1.21, 0.403, 0.1, 0.058, 0.022, 0.01] | [10.0, 3.73, 1.654, 0.328, 0.1, 0.0531, 0.019, 0.01] | 0 | [600.0, 700.0, 900.0, 1150.0, 1665.0, 2000.0, 3000.0, 4313.0] | [1200.0, 1500.0, 1800.0, 2700.0, 3960.0, 5000.0, 7500.0, 10620.0]
HV 20A | HV 20A | 20 | 0 | [10.0, 1.3, 0.3, 0.155, 0.1, 0.0555, 0.023, 0.01] | [10.0, 1.3, 0.161, 0.1, 0.0611, 0.0399, 0.0141, 0.01] | 0 | [60.0, 70.0, 80.0, 87.0, 94.0, 110.0, 150.0, 216.0] | [120.0, 150.0, 200.0, 223.0, 260.0, 300.0, 450.0, 532.0]
HV 25A | HV 25A | 25 | 0 | [10.0, 2.512, 0.833, 0.299, 0.1, 0.0372, 0.0223, 0.01] | [10.0, 3.125, 0.597, 0.198, 0.1, 0.0378, 0.022, 0.01] | 0 | [75.0, 82.0, 90.0, 100.0, 124.0, 170.0, 200.0, 289.0] | [150.0, 170.0, 210.0, 250.0, 294.0, 400.0, 500.0, 711.0]
HV 31.5A | HV 31.5A | 31.5 | 0 | [10.0, 2.34, 0.722, 0.181, 0.1, 0.055, 0.0296, 0.01] | [10.0, 2.84, 0.368, 0.164, 0.1, 0.0621, 0.0378, 0.0195, 0.01] | 0 | [95.0, 110.0, 125.0, 150.0, 165.0, 200.0, 250.0, 390.0] | [189.0, 220.0, 300.0, 350.0, 393.0, 450.0, 530.0, 700.0, 960.0]
HV 40A | HV 40A | 40 | 0 | [10.0, 1.3, 0.161, 0.1, 0.0611, 0.0399, 0.0141, 0.01] | [10.0, 2.05, 0.369, 0.198, 0.1, 0.051, 0.0298, 0.01] | 0 | [120.0, 150.0, 200.0, 223.0, 260.0, 300.0, 450.0, 532.0] | [240.0, 300.0, 400.0, 450.0, 530.0, 650.0, 800.0, 1311.0]
HV 50A | HV 50A | 50 | 0 | [10.0, 3.215, 0.597, 0.198, 0.1, 0.0378, 0.022, 0.01] | [10.0, 3.64, 0.854, 0.281, 0.1, 0.0531, 0.022, 0.01] | 0 | [150.0, 170.0, 210.0, 250.0, 294.0, 400.0, 500.0, 711.0] | [300.0, 350.0, 450.0, 550.0, 700.0, 850.0, 1200.0, 1752.0]
HV 6.3A | HV 6.3A | 6.3 | 0 | [10.0, 1.39, 0.344, 0.168, 0.1, 0.056, 0.0263, 0.01] | [10.0, 1.711, 0.516, 0.198, 0.1, 0.0634, 0.0303, 0.01] | 0 | [19.0, 19.5, 20.4, 20.8, 22.0, 25.0, 32.0, 48.0] | [38.0, 40.0, 43.0, 48.0, 53.0, 60.0, 75.0, 118.0]
HV 63A | HV 63A | 63 | 0 | [10.0, 2.84, 0.368, 0.164, 0.1, 0.0621, 0.0378, 0.0195, 0.01] | [10.0, 1.82, 0.344, 0.1, 0.0467, 0.0269, 0.01] | 0 | [189.0, 220.0, 300.0, 350.0, 393.0, 450.0, 530.0, 700.0, 961.0] | [378.0, 500.0, 700.0, 934.0, 1200.0, 1500.0, 2366.0]
HV 80A | HV 80A | 80 | 0 | [10.0, 2.05, 0.369, 0.198, 0.1, 0.051, 0.0298, 0.01] | [10.0, 4.15, 1.03, 0.198, 0.1, 0.051, 0.0172, 0.01] | 0 | [240.0, 300.0, 400.0, 450.0, 530.0, 650.0, 800.0, 1311.0] | [480.0, 550.0, 700.0, 1000.0, 1260.0, 1600.0, 2500.0, 3227.0]
Siemens NH-1-100 | Siemens NH-1-100 | 100 | [5400.0, 2000.0, 400.0, 20.0, 1.0, 0.2, 0.012, 0.004] | 0 | 0 | [150.0, 190.0, 250.0, 430.0, 900.0, 1250.0, 2700.0, 3600.0] | 0 | 0
Siemens NH-1-125 | Siemens NH-1-125 | 125 | [4800.0, 120.0, 7.0, 0.1, 0.004] | 0 | 0 | [180.0, 400.0, 740.0, 2000.0, 4250.0] | 0 | 0
Siemens NH-1-16 | Siemens NH-1-16 | 16 | [4000.0, 400.0, 2.0, 0.1, 0.04, 0.01] | 0 | 0 | [26.0, 35.0, 75.0, 150.0, 200.0, 300.0] | 0 | 0
Siemens NH-1-160 | Siemens NH-1-160 | 160 | [4800.0, 120.0, 7.0, 0.1, 0.004] | 0 | 0 | [210.0, 500.0, 900.0, 2300.0, 5000.0] | 0 | 0
Siemens NH-1-25 | Siemens NH-1-25 | 25 | [4000.0, 1000.0, 10.0, 0.2, 0.02, 0.01] | 0 | 0 | [40.0, 50.0, 100.0, 210.0, 400.0, 500.0] | 0 | 0
Siemens NH-1-50 | Siemens NH-1-50 | 50 | [4000.0, 40.0, 4.0, 1.0, 0.02, 0.01] | 0 | 0 | [86.0, 200.0, 300.0, 400.0, 1000.0, 1280.0] | 0 | 0
Siemens NH-1-63 | Siemens NH-1-63 | 63 | [4000.0, 100.0, 10.0, 2.0, 0.04, 0.01] | 0 | 0 | [100.0, 200.0, 300.0, 400.0, 1000.0, 1500.0] | 0 | 0
Siemens NH-1-80 | Siemens NH-1-80 | 80 | [4800.0, 120.0, 7.0, 0.1, 0.01] | 0 | 0 | [150.58, 250.0, 450.0, 1150.0, 2470.0] | 0 | 0
Siemens NH-2-1000 | Siemens NH-2-1000 | 1000 | [4800.0, 120.0, 7.0, 0.1, 0.004] | 0 | 0 | [1900.0, 3500.0, 8400.0, 24000.0, 52000.0] | 0 | 0
Siemens NH-2-200 | Siemens NH-2-200 | 200 | [4800.0, 120.0, 7.0, 0.1, 0.004] | 0 | 0 | [280.0, 650.0, 1200.0, 3000.0, 7000.0] | 0 | 0
Siemens NH-2-224 | Siemens NH-2-224 | 224 | [4800.0, 120.0, 7.0, 0.2, 0.04, 0.004] | 0 | 0 | [400.0, 750.0, 1453.0, 3025.0, 4315.0, 7600.0] | 0 | 0
Siemens NH-2-250 | Siemens NH-2-250 | 250 | [4800.0, 120.0, 7.0, 0.1, 0.004] | 0 | 0 | [450.0, 800.0, 1650.0, 4000.0, 8500.0] | 0 | 0
Siemens NH-2-315 | Siemens NH-2-315 | 315 | [4800.0, 120.0, 7.0, 0.1, 0.004] | 0 | 0 | [550.0, 920.0, 1900.0, 5000.0, 11000.0] | 0 | 0
Siemens NH-2-355 | Siemens NH-2-355 | 355 | [4800.0, 120.0, 6.0, 0.1, 0.004] | 0 | 0 | [650.0, 1116.27, 2350.0, 5840.0, 12790.0] | 0 | 0
Siemens NH-2-400 | Siemens NH-2-400 | 400 | [4800.0, 120.0, 7.0, 0.1, 0.004] | 0 | 0 | [720.0, 1350.0, 2800.0, 6500.0, 15000.0] | 0 | 0
Siemens NH-2-425 | Siemens NH-2-425 | 425 | [4800.0, 120.0, 7.0, 0.1, 0.004] | 0 | 0 | [850.0, 1500.0, 3050.0, 7500.0, 16500.0] | 0 | 0
Siemens NH-2-630 | Siemens NH-2-630 | 630 | [4800.0, 120.0, 7.0, 0.1, 0.004] | 0 | 0 | [1200.0, 2000.0, 4800.0, 12000.0, 26000.0] | 0 | 0

## dtypes
| element | column | dtype
0 | bus | name | object
1 | bus | vn_kv | float64
2 | bus | type | object
3 | bus | zone | object
4 | bus | in_service | bool
5 | load | name | object
6 | load | bus | uint32
7 | load | p_mw | float64
8 | load | q_mvar | float64
9 | load | const_z_percent | float64
10 | load | const_i_percent | float64
11 | load | sn_mva | float64
12 | load | scaling | float64
13 | load | in_service | bool
14 | load | type | object
15 | ext_grid | name | object
16 | ext_grid | bus | uint32
17 | ext_grid | vm_pu | float64
18 | ext_grid | va_degree | float64
19 | ext_grid | slack_weight | float64
20 | ext_grid | in_service | bool
21 | line | name | object
22 | line | std_type | object
23 | line | from_bus | uint32
24 | line | to_bus | uint32
25 | line | length_km | float64
26 | line | r_ohm_per_km | float64
27 | line | x_ohm_per_km | float64
28 | line | c_nf_per_km | float64
29 | line | g_us_per_km | float64
30 | line | max_i_ka | float64
31 | line | df | float64
32 | line | parallel | uint32
33 | line | type | object
34 | line | in_service | bool
35 | trafo | name | object
36 | trafo | std_type | object
37 | trafo | hv_bus | uint32
38 | trafo | lv_bus | uint32
39 | trafo | sn_mva | float64
40 | trafo | vn_hv_kv | float64
41 | trafo | vn_lv_kv | float64
42 | trafo | vk_percent | float64
43 | trafo | vkr_percent | float64
44 | trafo | pfe_kw | float64
45 | trafo | i0_percent | float64
46 | trafo | shift_degree | float64
47 | trafo | tap_side | object
48 | trafo | tap_neutral | int32
49 | trafo | tap_min | int32
50 | trafo | tap_max | int32
51 | trafo | tap_step_percent | float64
52 | trafo | tap_step_degree | float64
53 | trafo | tap_pos | int32
54 | trafo | tap_phase_shifter | bool
55 | trafo | parallel | uint32
56 | trafo | df | float64
57 | trafo | in_service | bool
58 | line_geodata | coords | object
59 | bus_geodata | x | float64
60 | bus_geodata | y | float64
61 | bus_geodata | coords | object

## parameters
| version | format_version | converged | OPF_converged | name | f_hz | sn_mva
0 | 2.14.6 | 2.14.0 | FALSE | FALSE |  | 50 | 1