## bus
| name | vn_kv | type | zone | in_service
0 | bus_LV_3035-2_0_2_node_0 | 0.4 | n |  | TRUE
1 | bus_LV_3035-2_0_2_node_1 | 0.4 | n |  | TRUE
2 | bus_LV_3035-2_0_2_node_2 | 0.4 | n |  | TRUE
3 | bus_LV_3035-2_0_2_node_3 | 0.4 | n |  | TRUE
4 | bus_LV_3035-2_0_2_node_4 | 0.4 | n |  | TRUE
5 | bus_LV_3035-2_0_2_node_13 | 0.4 | n |  | TRUE
6 | bus_LV_3035-2_0_2_node_8 | 0.4 | n |  | TRUE
7 | bus_LV_3035-2_0_2_node_121 | 0.4 | n |  | TRUE
8 | bus_LV_3035-2_0_2_node_131 | 0.4 | n |  | TRUE
9 | bus_LV_3035-2_0_2_node_12 | 0.4 | n |  | TRUE
10 | bus_LV_3035-2_0_2_node_5 | 0.4 | n |  | TRUE
11 | bus_LV_3035-2_0_2_node_122 | 0.4 | n |  | TRUE
12 | bus_LV_3035-2_0_2_node_50 | 0.4 | n |  | TRUE
13 | bus_LV_3035-2_0_2_node_6 | 0.4 | n |  | TRUE
14 | bus_LV_3035-2_0_2_node_7 | 0.4 | n |  | TRUE
15 | bus_LV_3035-2_0_2_node_9 | 0.4 | n |  | TRUE
16 | bus_LV_3035-2_0_2_node_10 | 0.4 | n |  | TRUE
17 | bus_LV_3035-2_0_2_node_132 | 0.4 | n |  | TRUE
18 | bus_LV_3035-2_0_2_node_11 | 0.4 | n |  | TRUE
19 | bus_LV_3035-2_0_2_node_126 | 0.4 | n |  | TRUE
20 | bus_LV_3035-2_0_2_node_129 | 0.4 | n |  | TRUE
21 | bus_LV_3035-2_0_2_node_125 | 0.4 | n |  | TRUE
22 | bus_LV_3035-2_0_2_node_128 | 0.4 | n |  | TRUE
23 | bus_LV_3035-2_0_2_node_124 | 0.4 | n |  | TRUE
24 | bus_LV_3035-2_0_2_node_29 | 0.4 | n |  | TRUE
25 | bus_LV_3035-2_0_2_node_30 | 0.4 | n |  | TRUE
26 | bus_LV_3035-2_0_2_node_107 | 0.4 | n |  | TRUE
27 | bus_LV_3035-2_0_2_node_130 | 0.4 | n |  | TRUE
28 | bus_LV_3035-2_0_2_node_44 | 0.4 | n |  | TRUE
29 | bus_LV_3035-2_0_2_node_45 | 0.4 | n |  | TRUE
30 | bus_LV_3035-2_0_2_node_46 | 0.4 | n |  | TRUE
31 | bus_LV_3035-2_0_2_node_47 | 0.4 | n |  | TRUE
32 | bus_LV_3035-2_0_2_node_48 | 0.4 | n |  | TRUE
33 | bus_LV_3035-2_0_2_node_55 | 0.4 | n |  | TRUE
34 | bus_LV_3035-2_0_2_node_106 | 0.4 | n |  | TRUE
35 | bus_LV_3035-2_0_2_node_53 | 0.4 | n |  | TRUE
36 | bus_LV_3035-2_0_2_node_54 | 0.4 | n |  | TRUE
37 | bus_LV_3035-2_0_2_node_93 | 0.4 | n |  | TRUE
38 | bus_LV_3035-2_0_2_node_127 | 0.4 | n |  | TRUE
39 | bus_LV_3035-2_0_2_node_92 | 0.4 | n |  | TRUE
40 | bus_LV_3035-2_0_2_node_57 | 0.4 | n |  | TRUE
41 | bus_LV_3035-2_0_2_node_120 | 0.4 | n |  | TRUE
42 | bus_LV_3035-2_0_2_node_119 | 0.4 | n |  | TRUE
43 | bus_LV_3035-2_0_2_node_84 | 0.4 | n |  | TRUE
44 | bus_LV_3035-2_0_2_node_89 | 0.4 | n |  | TRUE
45 | bus_LV_3035-2_0_2_node_90 | 0.4 | n |  | TRUE
46 | bus_LV_3035-2_0_2_node_88 | 0.4 | n |  | TRUE
47 | bus_LV_3035-2_0_2_node_91 | 0.4 | n |  | TRUE
48 | bus_LV_3035-2_0_2_node_94 | 0.4 | n |  | TRUE
49 | bus_LV_3035-2_0_2_node_95 | 0.4 | n |  | TRUE
50 | bus_LV_3035-2_0_2_node_96 | 0.4 | n |  | TRUE
51 | bus_LV_3035-2_0_2_node_97 | 0.4 | n |  | TRUE
52 | bus_LV_3035-2_0_2_node_103 | 0.4 | n |  | TRUE
53 | bus_LV_3035-2_0_2_node_104 | 0.4 | n |  | TRUE
54 | bus_LV_3035-2_0_2_node_98 | 0.4 | n |  | TRUE
55 | bus_LV_3035-2_0_2_node_99 | 0.4 | n |  | TRUE
56 | bus_LV_3035-2_0_2_node_100 | 0.4 | n |  | TRUE
57 | bus_LV_3035-2_0_2_node_101 | 0.4 | n |  | TRUE
58 | bus_LV_3035-2_0_2_node_102 | 0.4 | n |  | TRUE
59 | bus_LV_3035-2_0_2_node_105 | 0.4 | n |  | TRUE
60 | bus_LV_3035-2_0_2_node_113 | 0.4 | n |  | TRUE
61 | bus_LV_3035-2_0_2_node_108 | 0.4 | n |  | TRUE
62 | bus_LV_3035-2_0_2_node_112 | 0.4 | n |  | TRUE
63 | bus_LV_3035-2_0_2_node_109 | 0.4 | n |  | TRUE
64 | bus_LV_3035-2_0_2_node_133 | 0.4 | n |  | TRUE
65 | bus_LV_3035-2_0_2_node_116 | 0.4 | n |  | TRUE
66 | bus_LV_3035-2_0_2_node_115 | 0.4 | n |  | TRUE
67 | bus_LV_3035-2_0_2_node_110 | 0.4 | n |  | TRUE
68 | bus_LV_3035-2_0_2_node_111 | 0.4 | n |  | TRUE
69 | bus_LV_3035-2_0_2_node_117 | 0.4 | n |  | TRUE
70 | bus_LV_3035-2_0_2_node_114 | 0.4 | n |  | TRUE
71 | bus_LV_3035-2_0_2_node_118 | 0.4 | n |  | TRUE
72 | bus_MV_51_0_node_189 | 20 | n |  | TRUE

## load
| name | bus | p_mw | q_mvar | const_z_percent | const_i_percent | sn_mva | scaling | in_service | type
0 | LV_3035-2_0_2_load_0 | 0 | 0.0012887 | 0.00032297 | 0 | 0 |  | 1 | TRUE | wye
1 | LV_3035-2_0_2_load_1 | 1 | 0.001969 | 0.00049348 | 0 | 0 |  | 1 | TRUE | wye
2 | LV_3035-2_0_2_load_2 | 2 | 0.0010709 | 0.00026839 | 0 | 0 |  | 1 | TRUE | wye
3 | LV_3035-2_0_2_load_4 | 4 | 0.00081794 | 0.000205 | 0 | 0 |  | 1 | TRUE | wye
4 | LV_3035-2_0_2_load_8 | 6 | 0.0013998 | 0.00035083 | 0 | 0 |  | 1 | TRUE | wye
5 | LV_3035-2_0_2_load_121 | 7 | 0.0023404 | 0.00058657 | 0 | 0 |  | 1 | TRUE | wye
6 | LV_3035-2_0_2_load_131 | 8 | 0.0019945 | 0.00049986 | 0 | 0 |  | 1 | TRUE | wye
7 | LV_3035-2_0_2_load_5 | 10 | 0.0074204 | 0.0018597 | 0 | 0 |  | 1 | TRUE | wye
8 | LV_3035-2_0_2_load_122 | 11 | 0.00084419 | 0.00021158 | 0 | 0 |  | 1 | TRUE | wye
9 | LV_3035-2_0_2_load_50 | 12 | 0.00088256 | 0.00022119 | 0 | 0 |  | 1 | TRUE | wye
10 | LV_3035-2_0_2_load_6 | 13 | 0.0011997 | 0.00030067 | 0 | 0 |  | 1 | TRUE | wye
11 | LV_3035-2_0_2_load_7 | 14 | 0.001402 | 0.00035137 | 0 | 0 |  | 1 | TRUE | wye
12 | LV_3035-2_0_2_load_9 | 15 | 0.00082209 | 0.00020604 | 0 | 0 |  | 1 | TRUE | wye
13 | LV_3035-2_0_2_load_132 | 17 | 0.00099025 | 0.00024818 | 0 | 0 |  | 1 | TRUE | wye
14 | LV_3035-2_0_2_load_11 | 18 | 0.0015582 | 0.00039053 | 0 | 0 |  | 1 | TRUE | wye
15 | LV_3035-2_0_2_load_126 | 19 | 0.0011084 | 0.00027778 | 0 | 0 |  | 1 | TRUE | wye
16 | LV_3035-2_0_2_load_129 | 20 | 0.00045891 | 0.00011501 | 0 | 0 |  | 1 | TRUE | wye
17 | LV_3035-2_0_2_load_125 | 21 | 0.00061341 | 0.00015373 | 0 | 0 |  | 1 | TRUE | wye
18 | LV_3035-2_0_2_load_124 | 23 | 0.0016828 | 0.00042176 | 0 | 0 |  | 1 | TRUE | wye
19 | LV_3035-2_0_2_load_29 | 24 | 0.0047953 | 0.0012018 | 0 | 0 |  | 1 | TRUE | wye
20 | LV_3035-2_0_2_load_30 | 25 | 0.003289 | 0.00082429 | 0 | 0 |  | 1 | TRUE | wye
21 | LV_3035-2_0_2_load_107 | 26 | 0.0005542 | 0.0001389 | 0 | 0 |  | 1 | TRUE | wye
22 | LV_3035-2_0_2_load_130 | 27 | 0.0012359 | 0.00030974 | 0 | 0 |  | 1 | TRUE | wye
23 | LV_3035-2_0_2_load_44 | 28 | 0.0026043 | 0.0006527 | 0 | 0 |  | 1 | TRUE | wye
24 | LV_3035-2_0_2_load_45 | 29 | 0.0028062 | 0.00070329 | 0 | 0 |  | 1 | TRUE | wye
25 | LV_3035-2_0_2_load_47 | 31 | 0.0024471 | 0.0006133 | 0 | 0 |  | 1 | TRUE | wye
26 | LV_3035-2_0_2_load_55 | 33 | 0.0030011 | 0.00075214 | 0 | 0 |  | 1 | TRUE | wye
27 | LV_3035-2_0_2_load_53 | 35 | 0.00043656 | 0.00010941 | 0 | 0 |  | 1 | TRUE | wye
28 | LV_3035-2_0_2_load_54 | 36 | 0.00046458 | 0.00011643 | 0 | 0 |  | 1 | TRUE | wye
29 | LV_3035-2_0_2_load_93 | 37 | 0.00064656 | 0.00016204 | 0 | 0 |  | 1 | TRUE | wye
30 | LV_3035-2_0_2_load_92 | 39 | 0.0016451 | 0.00041231 | 0 | 0 |  | 1 | TRUE | wye
31 | LV_3035-2_0_2_load_57 | 40 | 0.00078357 | 0.00019638 | 0 | 0 |  | 1 | TRUE | wye
32 | LV_3035-2_0_2_load_120 | 41 | 0.00042528 | 0.00010658 | 0 | 0 |  | 1 | TRUE | wye
33 | LV_3035-2_0_2_load_119 | 42 | 0.0010215 | 0.00025602 | 0 | 0 |  | 1 | TRUE | wye
34 | LV_3035-2_0_2_load_89 | 44 | 0.0019757 | 0.00049515 | 0 | 0 |  | 1 | TRUE | wye
35 | LV_3035-2_0_2_load_88 | 46 | 0.0011751 | 0.00029451 | 0 | 0 |  | 1 | TRUE | wye
36 | LV_3035-2_0_2_load_91 | 47 | 0.0014165 | 0.00035501 | 0 | 0 |  | 1 | TRUE | wye
37 | LV_3035-2_0_2_load_94 | 48 | 0.0028055 | 0.00070312 | 0 | 0 |  | 1 | TRUE | wye
38 | LV_3035-2_0_2_load_96 | 50 | 0.0010645 | 0.0002668 | 0 | 0 |  | 1 | TRUE | wye
39 | LV_3035-2_0_2_load_97 | 51 | 0.0024699 | 0.00061901 | 0 | 0 |  | 1 | TRUE | wye
40 | LV_3035-2_0_2_load_103 | 52 | 0.00080023 | 0.00020056 | 0 | 0 |  | 1 | TRUE | wye
41 | LV_3035-2_0_2_load_104 | 53 | 0.00083991 | 0.0002105 | 0 | 0 |  | 1 | TRUE | wye
42 | LV_3035-2_0_2_load_98 | 54 | 0.0019076 | 0.00047808 | 0 | 0 |  | 1 | TRUE | wye
43 | LV_3035-2_0_2_load_100 | 56 | 0.0052542 | 0.0013168 | 0 | 0 |  | 1 | TRUE | wye
44 | LV_3035-2_0_2_load_101 | 57 | 0.0033773 | 0.00084644 | 0 | 0 |  | 1 | TRUE | wye
45 | LV_3035-2_0_2_load_102 | 58 | 0.0065093 | 0.0016314 | 0 | 0 |  | 1 | TRUE | wye
46 | LV_3035-2_0_2_load_113 | 60 | 0.0024294 | 0.00060886 | 0 | 0 |  | 1 | TRUE | wye
47 | LV_3035-2_0_2_load_108 | 61 | 0.0010449 | 0.00026188 | 0 | 0 |  | 1 | TRUE | wye
48 | LV_3035-2_0_2_load_112 | 62 | 0.00481 | 0.0012055 | 0 | 0 |  | 1 | TRUE | wye
49 | LV_3035-2_0_2_load_109 | 63 | 0.0017496 | 0.00043848 | 0 | 0 |  | 1 | TRUE | wye
50 | LV_3035-2_0_2_load_133 | 64 | 0.0011025 | 0.00027631 | 0 | 0 |  | 1 | TRUE | wye
51 | LV_3035-2_0_2_load_116 | 65 | 0.0012131 | 0.00030404 | 0 | 0 |  | 1 | TRUE | wye
52 | LV_3035-2_0_2_load_110 | 67 | 0.00071569 | 0.00017937 | 0 | 0 |  | 1 | TRUE | wye
53 | LV_3035-2_0_2_load_111 | 68 | 0.00083198 | 0.00020851 | 0 | 0 |  | 1 | TRUE | wye
54 | LV_3035-2_0_2_load_117 | 69 | 0.0012599 | 0.00031576 | 0 | 0 |  | 1 | TRUE | wye
55 | LV_3035-2_0_2_load_114 | 70 | 0.0040312 | 0.0010103 | 0 | 0 |  | 1 | TRUE | wye
56 | LV_3035-2_0_2_load_118 | 71 | 0.00097705 | 0.00024487 | 0 | 0 |  | 1 | TRUE | wye

## ext_grid
| name | bus | vm_pu | va_degree | slack_weight | in_service
0 |  | 51 | 1 | 0 | 1 | TRUE

## line
| name | std_type | from_bus | to_bus | length_km | r_ohm_per_km | x_ohm_per_km | c_nf_per_km | g_us_per_km | max_i_ka | df | parallel | type | in_service
0 | LV_3035-2_0_2_line_0 | NAYY 4x150 SE | 0 | 1 | 0.078606 | 0.208 | 0.08 | 261 | 0 | 0.27 | 1 | 1 | cs | TRUE
1 | LV_3035-2_0_2_line_1 | NAYY 4x150 SE | 0 | 2 | 0.034937 | 0.208 | 0.08 | 261 | 0 | 0.27 | 1 | 1 | cs | TRUE
2 | LV_3035-2_0_2_line_2 | NAYY 4x150 SE | 1 | 3 | 0.056188 | 0.208 | 0.08 | 261 | 0 | 0.27 | 1 | 1 | cs | TRUE
3 | LV_3035-2_0_2_line_3 | NAYY 4x150 SE | 2 | 4 | 0.13123 | 0.208 | 0.08 | 261 | 0 | 0.27 | 1 | 1 | cs | TRUE
4 | LV_3035-2_0_2_line_4 | NAYY 4x150 SE | 3 | 5 | 0.020936 | 0.208 | 0.08 | 261 | 0 | 0.27 | 1 | 1 | cs | TRUE
5 | LV_3035-2_0_2_line_5 | NAYY 4x150 SE | 3 | 6 | 0.013325 | 0.208 | 0.08 | 261 | 0 | 0.27 | 1 | 1 | cs | TRUE
6 | LV_3035-2_0_2_line_6 | NAYY 4x150 SE | 4 | 7 | 0.035366 | 0.208 | 0.08 | 261 | 0 | 0.27 | 1 | 1 | cs | TRUE
7 | LV_3035-2_0_2_line_7 | NAYY 4x150 SE | 5 | 8 | 0.04557 | 0.208 | 0.08 | 261 | 0 | 0.27 | 1 | 1 | cs | TRUE
8 | LV_3035-2_0_2_line_8 | NAYY 4x150 SE | 5 | 9 | 0.124 | 0.208 | 0.08 | 261 | 0 | 0.27 | 1 | 2 | cs | TRUE
9 | LV_3035-2_0_2_line_9 | NAYY 4x150 SE | 6 | 10 | 0.13664 | 0.208 | 0.08 | 261 | 0 | 0.27 | 1 | 1 | cs | TRUE
10 | LV_3035-2_0_2_line_10 | NAYY 4x150 SE | 7 | 11 | 0.027487 | 0.208 | 0.08 | 261 | 0 | 0.27 | 1 | 1 | cs | TRUE
11 | LV_3035-2_0_2_line_11 | NAYY 4x150 SE | 7 | 12 | 0.064053 | 0.208 | 0.08 | 261 | 0 | 0.27 | 1 | 1 | cs | TRUE
12 | LV_3035-2_0_2_line_12 | NAYY 4x150 SE | 9 | 17 | 0.073655 | 0.208 | 0.08 | 261 | 0 | 0.27 | 1 | 2 | cs | TRUE
13 | LV_3035-2_0_2_line_13 | NAYY 4x150 SE | 9 | 16 | 0.022184 | 0.208 | 0.08 | 261 | 0 | 0.27 | 1 | 1 | cs | TRUE
14 | LV_3035-2_0_2_line_14 | NAYY 4x150 SE | 10 | 13 | 0.020556 | 0.208 | 0.08 | 261 | 0 | 0.27 | 1 | 1 | cs | TRUE
15 | LV_3035-2_0_2_line_15 | NAYY 4x150 SE | 13 | 14 | 0.030721 | 0.208 | 0.08 | 261 | 0 | 0.27 | 1 | 1 | cs | TRUE
16 | LV_3035-2_0_2_line_16 | NAYY 4x150 SE | 15 | 16 | 0.019726 | 0.208 | 0.08 | 261 | 0 | 0.27 | 1 | 1 | cs | TRUE
17 | LV_3035-2_0_2_line_17 | NAYY 4x150 SE | 17 | 23 | 0.18962 | 0.208 | 0.08 | 261 | 0 | 0.27 | 1 | 2 | cs | TRUE
18 | LV_3035-2_0_2_line_18 | NAYY 4x150 SE | 18 | 19 | 0.12898 | 0.208 | 0.08 | 261 | 0 | 0.27 | 1 | 1 | cs | TRUE
19 | LV_3035-2_0_2_line_19 | NAYY 4x150 SE | 19 | 20 | 0.084917 | 0.208 | 0.08 | 261 | 0 | 0.27 | 1 | 1 | cs | TRUE
20 | LV_3035-2_0_2_line_20 | NAYY 4x150 SE | 20 | 21 | 0.1058 | 0.208 | 0.08 | 261 | 0 | 0.27 | 1 | 2 | cs | TRUE
21 | LV_3035-2_0_2_line_21 | NAYY 4x150 SE | 20 | 22 | 0.032412 | 0.208 | 0.08 | 261 | 0 | 0.27 | 1 | 2 | cs | TRUE
22 | LV_3035-2_0_2_line_22 | NAYY 4x150 SE | 21 | 23 | 0.0051877 | 0.208 | 0.08 | 261 | 0 | 0.27 | 1 | 2 | cs | TRUE
23 | LV_3035-2_0_2_line_23 | NAYY 4x150 SE | 22 | 38 | 0.02581 | 0.208 | 0.08 | 261 | 0 | 0.27 | 1 | 2 | cs | TRUE
24 | LV_3035-2_0_2_line_24 | NAYY 4x150 SE | 24 | 25 | 0.035051 | 0.208 | 0.08 | 261 | 0 | 0.27 | 1 | 1 | cs | TRUE
25 | LV_3035-2_0_2_line_25 | NAYY 4x150 SE | 25 | 26 | 0.14822 | 0.208 | 0.08 | 261 | 0 | 0.27 | 1 | 1 | cs | TRUE
26 | LV_3035-2_0_2_line_26 | NAYY 4x150 SE | 25 | 27 | 0.21857 | 0.208 | 0.08 | 261 | 0 | 0.27 | 1 | 1 | cs | TRUE
27 | LV_3035-2_0_2_line_27 | NAYY 4x150 SE | 26 | 34 | 0.12566 | 0.208 | 0.08 | 261 | 0 | 0.27 | 1 | 2 | cs | TRUE
28 | LV_3035-2_0_2_line_28 | NAYY 4x150 SE | 27 | 32 | 0.091547 | 0.208 | 0.08 | 261 | 0 | 0.27 | 1 | 1 | cs | TRUE
29 | LV_3035-2_0_2_line_29 | NAYY 4x150 SE | 28 | 29 | 0.0079603 | 0.208 | 0.08 | 261 | 0 | 0.27 | 1 | 1 | cs | TRUE
30 | LV_3035-2_0_2_line_30 | NAYY 4x150 SE | 28 | 30 | 0.067111 | 0.208 | 0.08 | 261 | 0 | 0.27 | 1 | 1 | cs | TRUE
31 | LV_3035-2_0_2_line_31 | NAYY 4x150 SE | 29 | 31 | 0.035776 | 0.208 | 0.08 | 261 | 0 | 0.27 | 1 | 1 | cs | TRUE
32 | LV_3035-2_0_2_line_32 | NAYY 4x150 SE | 30 | 32 | 0.016637 | 0.208 | 0.08 | 261 | 0 | 0.27 | 1 | 1 | cs | TRUE
33 | LV_3035-2_0_2_line_33 | NAYY 4x150 SE | 31 | 33 | 0.0074889 | 0.208 | 0.08 | 261 | 0 | 0.27 | 1 | 1 | cs | TRUE
34 | LV_3035-2_0_2_line_34 | NAYY 4x150 SE | 34 | 64 | 0.048191 | 0.208 | 0.08 | 261 | 0 | 0.27 | 1 | 2 | cs | TRUE
35 | LV_3035-2_0_2_line_35 | NAYY 4x150 SE | 35 | 36 | 0.020496 | 0.208 | 0.08 | 261 | 0 | 0.27 | 1 | 2 | cs | TRUE
36 | LV_3035-2_0_2_line_36 | NAYY 4x150 SE | 35 | 37 | 0.21889 | 0.208 | 0.08 | 261 | 0 | 0.27 | 1 | 2 | cs | TRUE
37 | LV_3035-2_0_2_line_37 | NAYY 4x150 SE | 36 | 38 | 0.0069215 | 0.208 | 0.08 | 261 | 0 | 0.27 | 1 | 2 | cs | TRUE
38 | LV_3035-2_0_2_line_38 | NAYY 4x150 SE | 37 | 39 | 0.042178 | 0.208 | 0.08 | 261 | 0 | 0.27 | 1 | 2 | cs | TRUE
39 | LV_3035-2_0_2_line_39 | NAYY 4x150 SE | 39 | 43 | 0.013851 | 0.208 | 0.08 | 261 | 0 | 0.27 | 1 | 2 | cs | TRUE
40 | LV_3035-2_0_2_line_40 | NAYY 4x150 SE | 40 | 41 | 0.11134 | 0.208 | 0.08 | 261 | 0 | 0.27 | 1 | 1 | cs | TRUE
41 | LV_3035-2_0_2_line_41 | NAYY 4x150 SE | 41 | 42 | 0.0063545 | 0.208 | 0.08 | 261 | 0 | 0.27 | 1 | 1 | cs | TRUE
42 | LV_3035-2_0_2_line_42 | NAYY 4x150 SE | 42 | 71 | 0.0052198 | 0.208 | 0.08 | 261 | 0 | 0.27 | 1 | 1 | cs | TRUE
43 | LV_3035-2_0_2_line_43 | NAYY 4x150 SE | 43 | 44 | 0.005793 | 0.208 | 0.08 | 261 | 0 | 0.27 | 1 | 2 | cs | TRUE
44 | LV_3035-2_0_2_line_44 | NAYY 4x150 SE | 44 | 45 | 0.027361 | 0.208 | 0.08 | 261 | 0 | 0.27 | 1 | 2 | cs | TRUE
45 | LV_3035-2_0_2_line_45 | NAYY 4x150 SE | 45 | 47 | 0.022737 | 0.208 | 0.08 | 261 | 0 | 0.27 | 1 | 2 | cs | TRUE
46 | LV_3035-2_0_2_line_46 | NAYY 4x150 SE | 45 | 46 | 0.0192 | 0.208 | 0.08 | 261 | 0 | 0.27 | 1 | 1 | cs | TRUE
47 | LV_3035-2_0_2_line_47 | NAYY 4x150 SE | 47 | 48 | 0.010747 | 0.208 | 0.08 | 261 | 0 | 0.27 | 1 | 2 | cs | TRUE
48 | LV_3035-2_0_2_line_48 | NAYY 4x150 SE | 48 | 49 | 0.024366 | 0.208 | 0.08 | 261 | 0 | 0.27 | 1 | 2 | cs | TRUE
49 | LV_3035-2_0_2_line_49 | NAYY 4x150 SE | 49 | 50 | 0.032899 | 0.208 | 0.08 | 261 | 0 | 0.27 | 1 | 2 | cs | TRUE
50 | LV_3035-2_0_2_line_50 | NAYY 4x150 SE | 49 | 51 | 0.072801 | 0.208 | 0.08 | 261 | 0 | 0.27 | 1 | 2 | cs | TRUE
51 | LV_3035-2_0_2_line_51 | NAYY 4x150 SE | 50 | 52 | 0.019375 | 0.208 | 0.08 | 261 | 0 | 0.27 | 1 | 2 | cs | TRUE
52 | LV_3035-2_0_2_line_52 | NAYY 4x150 SE | 52 | 53 | 0.025653 | 0.208 | 0.08 | 261 | 0 | 0.27 | 1 | 2 | cs | TRUE
53 | LV_3035-2_0_2_line_53 | NAYY 4x150 SE | 53 | 59 | 0.0088564 | 0.208 | 0.08 | 261 | 0 | 0.27 | 1 | 2 | cs | TRUE
54 | LV_3035-2_0_2_line_54 | NAYY 4x150 SE | 54 | 55 | 0.014468 | 0.208 | 0.08 | 261 | 0 | 0.27 | 1 | 1 | cs | TRUE
55 | LV_3035-2_0_2_line_55 | NAYY 4x150 SE | 54 | 56 | 0.018245 | 0.208 | 0.08 | 261 | 0 | 0.27 | 1 | 1 | cs | TRUE
56 | LV_3035-2_0_2_line_56 | NAYY 4x150 SE | 55 | 57 | 0.014521 | 0.208 | 0.08 | 261 | 0 | 0.27 | 1 | 1 | cs | TRUE
57 | LV_3035-2_0_2_line_57 | NAYY 4x150 SE | 55 | 58 | 0.010495 | 0.208 | 0.08 | 261 | 0 | 0.27 | 1 | 1 | cs | TRUE
58 | LV_3035-2_0_2_line_58 | NAYY 4x150 SE | 57 | 59 | 0.025582 | 0.208 | 0.08 | 261 | 0 | 0.27 | 1 | 1 | cs | TRUE
59 | LV_3035-2_0_2_line_59 | NAYY 4x150 SE | 58 | 60 | 0.037835 | 0.208 | 0.08 | 261 | 0 | 0.27 | 1 | 1 | cs | TRUE
60 | LV_3035-2_0_2_line_60 | NAYY 4x150 SE | 59 | 61 | 0.010222 | 0.208 | 0.08 | 261 | 0 | 0.27 | 1 | 2 | cs | TRUE
61 | LV_3035-2_0_2_line_61 | NAYY 4x150 SE | 60 | 62 | 0.011558 | 0.208 | 0.08 | 261 | 0 | 0.27 | 1 | 1 | cs | TRUE
62 | LV_3035-2_0_2_line_62 | NAYY 4x150 SE | 61 | 63 | 0.033029 | 0.208 | 0.08 | 261 | 0 | 0.27 | 1 | 2 | cs | TRUE
63 | LV_3035-2_0_2_line_63 | NAYY 4x150 SE | 62 | 70 | 0.0014135 | 0.208 | 0.08 | 261 | 0 | 0.27 | 1 | 1 | cs | TRUE
64 | LV_3035-2_0_2_line_64 | NAYY 4x150 SE | 63 | 67 | 0.020462 | 0.208 | 0.08 | 261 | 0 | 0.27 | 1 | 2 | cs | TRUE
65 | LV_3035-2_0_2_line_65 | NAYY 4x150 SE | 64 | 65 | 0.12775 | 0.208 | 0.08 | 261 | 0 | 0.27 | 1 | 2 | cs | TRUE
66 | LV_3035-2_0_2_line_66 | NAYY 4x150 SE | 65 | 66 | 0.036134 | 0.208 | 0.08 | 261 | 0 | 0.27 | 1 | 2 | cs | TRUE
67 | LV_3035-2_0_2_line_67 | NAYY 4x150 SE | 66 | 69 | 0.034569 | 0.208 | 0.08 | 261 | 0 | 0.27 | 1 | 1 | cs | TRUE
68 | LV_3035-2_0_2_line_68 | NAYY 4x150 SE | 66 | 68 | 0.011877 | 0.208 | 0.08 | 261 | 0 | 0.27 | 1 | 2 | cs | TRUE
69 | LV_3035-2_0_2_line_69 | NAYY 4x150 SE | 67 | 68 | 0.027045 | 0.208 | 0.08 | 261 | 0 | 0.27 | 1 | 2 | cs | TRUE
70 | LV_3035-2_0_2_line_70 | NAYY 4x150 SE | 69 | 71 | 0.026062 | 0.208 | 0.08 | 261 | 0 | 0.27 | 1 | 1 | cs | TRUE

## trafo
| name | std_type | hv_bus | lv_bus | sn_mva | vn_hv_kv | vn_lv_kv | vk_percent | vkr_percent | pfe_kw | i0_percent | shift_degree | tap_side | tap_neutral | tap_min | tap_max | tap_step_percent | tap_step_degree | tap_pos | tap_phase_shifter | parallel | df | in_service
0 | LV_3035-2_0_2_trafo_97 | 0.25 MVA 20/0.4 kV | 72 | 51 | 0.25 | 20 | 0.4 | 6 | 1.44 | 0.8 | 0.32 | 150 | hv | 0 | -2 | 2 | 2.5 | 0 | 0 | FALSE | 1 | 1 | TRUE

## line_geodata
| x0 | y0 | x1 | y1 | x2 | y2 | x3 | y3 | x4 | y4 | x5 | y5 | x6 | y6 | x7 | y7
0 | 2760054.3187 | 1254397.4898 | 2760045.5692 | 1254376.3431 | 2760021.8859 | 1254342.1128 | 2760008.5736 | 1254337.4768
1 | 2760054.3187 | 1254397.4898 | 2760067.676 | 1254429.7728 | 2760067.676 | 1254429.7728
2 | 2759994.3069 | 1254291.1381 | 2759989.4625 | 1254315.0761 | 2759992.8116 | 1254325.4994 | 2759998.7552 | 1254334.0575 | 2760008.5736 | 1254337.4768
3 | 2760079.8328 | 1254559.9529 | 2760079.8569 | 1254559.9014 | 2760080.7552 | 1254518.3277 | 2760073.0152 | 1254477.9662 | 2760067.676 | 1254429.7728
4 | 2759994.3069 | 1254291.1381 | 2760015.2187 | 1254293.0382
5 | 2759994.3069 | 1254291.1381 | 2759981.6302 | 1254287.0322
6 | 2760064.8808 | 1254592.0028 | 2760079.8328 | 1254559.9529
7 | 2760058.3277 | 1254283.0928 | 2760054.334 | 1254284.2193 | 2760043.5103 | 1254290.5889 | 2760035.9941 | 1254293.8447 | 2760015.2187 | 1254293.0382
8 | 2760105.9814 | 1254242.1722 | 2760048.8116 | 1254241.1151 | 2760042.6124 | 1254241.4479 | 2760037.8263 | 1254244.5217 | 2760034.237 | 1254249.1183 | 2760024.1653 | 1254282.6693 | 2760020.7585 | 1254289.7289 | 2760015.2187 | 1254293.0382
9 | 2759981.6302 | 1254287.0322 | 2759852.3583 | 1254242.7839
10 | 2760064.8808 | 1254592.0028 | 2760060.3848 | 1254601.64 | 2760055.6396 | 1254617.8103
11 | 2760064.8808 | 1254592.0028 | 2760126.5095 | 1254609.4575
12 | 2760164.9235 | 1254223.7692 | 2760167.2576 | 1254229.0154 | 2760166.3971 | 1254233.1964 | 2760164.0451 | 1254237.8153 | 2760158.284 | 1254240.3732 | 2760105.9814 | 1254242.1722
13 | 2760105.9814 | 1254242.1722 | 2760106.626 | 1254236.7619 | 2760104.872 | 1254220.1198
14 | 2759852.3583 | 1254242.7839 | 2759840.4234 | 1254241.0992 | 2759832.1805 | 1254239.0139
15 | 2759802.7468 | 1254230.2831 | 2759819.0624 | 1254235.6951 | 2759832.1805 | 1254239.0139
16 | 2760104.872 | 1254220.1198 | 2760123.3864 | 1254213.3134
17 | 2760164.9235 | 1254223.7692 | 2760335.6403 | 1254306.3015
18 | 2760443.5985 | 1254312.9438 | 2760453.9704 | 1254184.3849
19 | 2760408.2628 | 1254390.1596 | 2760443.5985 | 1254312.9438
20 | 2760408.2628 | 1254390.1596 | 2760338.4447 | 1254310.6659
21 | 2760385.7633 | 1254411.7032 | 2760392.879 | 1254398.7159 | 2760408.2628 | 1254390.1596
22 | 2760335.6403 | 1254306.3015 | 2760338.4447 | 1254310.6659
23 | 2760385.7633 | 1254411.7032 | 2760378.7827 | 1254415.5292 | 2760365.1158 | 1254427.0821
24 | 2760775.6625 | 1254783.6863 | 2760767.3006 | 1254783.4382 | 2760762.4174 | 1254787.0316 | 2760754.2542 | 1254791.8816 | 2760743.3127 | 1254793.9041
25 | 2760743.3127 | 1254793.9041 | 2760698.9521 | 1254652.4826
26 | 2760743.3127 | 1254793.9041 | 2760762.4056 | 1255011.6411
27 | 2760593.4268 | 1254609.0094 | 2760598.5097 | 1254629.4904 | 2760602.6486 | 1254633.8515 | 2760607.3349 | 1254636.1254 | 2760633.8145 | 1254639.2021 | 2760689.2151 | 1254647.4578 | 2760698.9521 | 1254652.4826
28 | 2760849.7432 | 1255036.6584 | 2760831.0411 | 1255034.3703 | 2760798.6164 | 1255027.6497 | 2760762.4056 | 1255011.6411
29 | 2760911.6933 | 1254980.476 | 2760918.2312 | 1254975.9348
30 | 2760861.1905 | 1255024.5569 | 2760903.0071 | 1254986.5093 | 2760911.6933 | 1254980.476
31 | 2760946.3158 | 1254953.8312 | 2760928.8646 | 1254968.5489 | 2760918.2312 | 1254975.9348
32 | 2760849.7432 | 1255036.6584 | 2760861.1905 | 1255024.5569
33 | 2760952.0406 | 1254949.0031 | 2760946.3158 | 1254953.8312
34 | 2760593.4268 | 1254609.0094 | 2760552.0678 | 1254584.274
35 | 2760359.9513 | 1254431.6706 | 2760346.8747 | 1254447.4534
36 | 2760281.5898 | 1254656.3787 | 2760346.8747 | 1254447.4534
37 | 2760365.1158 | 1254427.0821 | 2760360.5654 | 1254430.9295 | 2760359.9513 | 1254431.6706
38 | 2760252.4379 | 1254686.8612 | 2760281.5898 | 1254656.3787
39 | 2760242.8648 | 1254696.8713 | 2760252.4379 | 1254686.8612
40 | 2760519.6934 | 1254758.351 | 2760492.7919 | 1254866.3876
41 | 2760513.8051 | 1254755.9618 | 2760519.6934 | 1254758.351
42 | 2760513.8051 | 1254755.9618 | 2760508.9683 | 1254753.9992
43 | 2760242.8648 | 1254696.8713 | 2760238.9507 | 1254701.1419
44 | 2760220.4636 | 1254721.3125 | 2760238.9507 | 1254701.1419
45 | 2760220.4636 | 1254721.3125 | 2760230.1318 | 1254728.0476 | 2760240.9819 | 1254726.5396
46 | 2760220.4636 | 1254721.3125 | 2760207.6728 | 1254735.6317
47 | 2760240.9819 | 1254726.5396 | 2760250.8764 | 1254722.3456
48 | 2760274.0423 | 1254715.445 | 2760263.5005 | 1254716.9947 | 2760250.8764 | 1254722.3456
49 | 2760274.0423 | 1254715.445 | 2760306.5906 | 1254710.656
50 | 2760325.3398 | 1254668.6855 | 2760307.4104 | 1254673.494 | 2760295.9432 | 1254681.8923 | 2760281.6673 | 1254701.7484 | 2760274.0423 | 1254715.445
51 | 2760306.5906 | 1254710.656 | 2760308.3884 | 1254710.3915 | 2760325.8951 | 1254709.0542
52 | 2760325.8951 | 1254709.0542 | 2760350.0889 | 1254707.206 | 2760351.469 | 1254707.3594
53 | 2760360.2711 | 1254708.3383 | 2760351.469 | 1254707.3594
54 | 2760331.5461 | 1254736.3226 | 2760318.9574 | 1254743.4537
55 | 2760303.0823 | 1254752.4465 | 2760318.9574 | 1254743.4537
56 | 2760331.5461 | 1254736.3226 | 2760341.9476 | 1254726.1894
57 | 2760331.5461 | 1254736.3226 | 2760341.5829 | 1254739.3904
58 | 2760360.2711 | 1254708.3383 | 2760341.9476 | 1254726.1894
59 | 2760341.5829 | 1254739.3904 | 2760363.2507 | 1254746.0131 | 2760375.7842 | 1254754.573
60 | 2760360.2711 | 1254708.3383 | 2760370.4299 | 1254709.4695
61 | 2760386.578 | 1254758.6249 | 2760376.5463 | 1254755.0935 | 2760375.7842 | 1254754.573
62 | 2760370.4299 | 1254709.4695 | 2760399.3519 | 1254712.6899 | 2760403.262 | 1254713.0643
63 | 2760387.9113 | 1254759.0942 | 2760386.578 | 1254758.6249
64 | 2760403.262 | 1254713.0643 | 2760423.6308 | 1254715.015
65 | 2760484.875 | 1254692.9308 | 2760552.0678 | 1254584.274
66 | 2760462.3757 | 1254718.7254 | 2760464.1281 | 1254709.4967 | 2760470.8938 | 1254701.8945 | 2760484.875 | 1254692.9308
67 | 2760462.3757 | 1254718.7254 | 2760491.8843 | 1254736.7321
68 | 2760462.3757 | 1254718.7254 | 2760450.553 | 1254717.5932
69 | 2760423.6308 | 1254715.015 | 2760450.553 | 1254717.5932
70 | 2760491.8843 | 1254736.7321 | 2760498.2555 | 1254740.6199 | 2760502.3361 | 1254751.3081 | 2760508.9683 | 1254753.9992

## bus_geodata
| x | y | coords
0 | 2760054.3187 | 1254397.4898
1 | 2760008.5736 | 1254337.4768
2 | 2760067.676 | 1254429.7728
3 | 2759994.3069 | 1254291.1381
4 | 2760079.8328 | 1254559.9529
5 | 2760015.2187 | 1254293.0382
6 | 2759981.6302 | 1254287.0322
7 | 2760064.8808 | 1254592.0028
8 | 2760058.3277 | 1254283.0928
9 | 2760105.9814 | 1254242.1722
10 | 2759852.3583 | 1254242.7839
11 | 2760055.6396 | 1254617.8103
12 | 2760126.5095 | 1254609.4575
13 | 2759832.1805 | 1254239.0139
14 | 2759802.7468 | 1254230.2831
15 | 2760123.3864 | 1254213.3134
16 | 2760104.872 | 1254220.1198
17 | 2760164.9235 | 1254223.7692
18 | 2760453.9704 | 1254184.3849
19 | 2760443.5985 | 1254312.9438
20 | 2760408.2628 | 1254390.1596
21 | 2760338.4447 | 1254310.6659
22 | 2760385.7633 | 1254411.7032
23 | 2760335.6403 | 1254306.3015
24 | 2760775.6625 | 1254783.6863
25 | 2760743.3127 | 1254793.9041
26 | 2760698.9521 | 1254652.4826
27 | 2760762.4056 | 1255011.6411
28 | 2760911.6933 | 1254980.476
29 | 2760918.2312 | 1254975.9348
30 | 2760861.1905 | 1255024.5569
31 | 2760946.3158 | 1254953.8312
32 | 2760849.7432 | 1255036.6584
33 | 2760952.0406 | 1254949.0031
34 | 2760593.4268 | 1254609.0094
35 | 2760346.8747 | 1254447.4534
36 | 2760359.9513 | 1254431.6706
37 | 2760281.5898 | 1254656.3787
38 | 2760365.1158 | 1254427.0821
39 | 2760252.4379 | 1254686.8612
40 | 2760492.7919 | 1254866.3876
41 | 2760519.6934 | 1254758.351
42 | 2760513.8051 | 1254755.9618
43 | 2760242.8648 | 1254696.8713
44 | 2760238.9507 | 1254701.1419
45 | 2760220.4636 | 1254721.3125
46 | 2760207.6728 | 1254735.6317
47 | 2760240.9819 | 1254726.5396
48 | 2760250.8764 | 1254722.3456
49 | 2760274.0423 | 1254715.445
50 | 2760306.5906 | 1254710.656
51 | 2760325.3398 | 1254668.6855
52 | 2760325.8951 | 1254709.0542
53 | 2760351.469 | 1254707.3594
54 | 2760318.9574 | 1254743.4537
55 | 2760331.5461 | 1254736.3226
56 | 2760303.0823 | 1254752.4465
57 | 2760341.9476 | 1254726.1894
58 | 2760341.5829 | 1254739.3904
59 | 2760360.2711 | 1254708.3383
60 | 2760375.7842 | 1254754.573
61 | 2760370.4299 | 1254709.4695
62 | 2760386.578 | 1254758.6249
63 | 2760403.262 | 1254713.0643
64 | 2760552.0678 | 1254584.274
65 | 2760484.875 | 1254692.9308
66 | 2760462.3757 | 1254718.7254
67 | 2760423.6308 | 1254715.015
68 | 2760450.553 | 1254717.5932
69 | 2760491.8843 | 1254736.7321
70 | 2760387.9113 | 1254759.0942
71 | 2760508.9683 | 1254753.9992
72 | 2760274.0423 | 1254715.445

## line_std_types
| c_nf_per_km | r_ohm_per_km | x_ohm_per_km | max_i_ka | type | q_mm2 | alpha | voltage_rating
NAYY 4x50 SE | 210 | 0.642 | 0.083 | 0.142 | cs | 50 | 0.00403 | LV
NAYY 4x120 SE | 264 | 0.225 | 0.08 | 0.242 | cs | 120 | 0.00403 | LV
NAYY 4x150 SE | 261 | 0.208 | 0.08 | 0.27 | cs | 150 | 0.00403 | LV
NA2XS2Y 1x95 RM/25 12/20 kV | 216 | 0.313 | 0.132 | 0.252 | cs | 95 | 0.00403 | MV
NA2XS2Y 1x185 RM/25 12/20 kV | 273 | 0.161 | 0.117 | 0.362 | cs | 185 | 0.00403 | MV
NA2XS2Y 1x240 RM/25 12/20 kV | 304 | 0.122 | 0.112 | 0.421 | cs | 240 | 0.00403 | MV
NA2XS2Y 1x95 RM/25 6/10 kV | 315 | 0.313 | 0.123 | 0.249 | cs | 95 | 0.00403 | MV
NA2XS2Y 1x185 RM/25 6/10 kV | 406 | 0.161 | 0.11 | 0.358 | cs | 185 | 0.00403 | MV
NA2XS2Y 1x240 RM/25 6/10 kV | 456 | 0.122 | 0.105 | 0.416 | cs | 240 | 0.00403 | MV
NA2XS2Y 1x150 RM/25 12/20 kV | 250 | 0.206 | 0.116 | 0.319 | cs | 150 | 0.00403 | MV
NA2XS2Y 1x120 RM/25 12/20 kV | 230 | 0.253 | 0.119 | 0.283 | cs | 120 | 0.00403 | MV
NA2XS2Y 1x70 RM/25 12/20 kV | 190 | 0.443 | 0.132 | 0.22 | cs | 70 | 0.00403 | MV
NA2XS2Y 1x150 RM/25 6/10 kV | 360 | 0.206 | 0.11 | 0.315 | cs | 150 | 0.00403 | MV
NA2XS2Y 1x120 RM/25 6/10 kV | 340 | 0.253 | 0.113 | 0.28 | cs | 120 | 0.00403 | MV
NA2XS2Y 1x70 RM/25 6/10 kV | 280 | 0.443 | 0.123 | 0.217 | cs | 70 | 0.00403 | MV
N2XS(FL)2Y 1x120 RM/35 64/110 kV | 112 | 0.153 | 0.166 | 0.366 | cs | 120 | 0.00393 | HV
N2XS(FL)2Y 1x185 RM/35 64/110 kV | 125 | 0.099 | 0.156 | 0.457 | cs | 185 | 0.00393 | HV
N2XS(FL)2Y 1x240 RM/35 64/110 kV | 135 | 0.075 | 0.149 | 0.526 | cs | 240 | 0.00393 | HV
N2XS(FL)2Y 1x300 RM/35 64/110 kV | 144 | 0.06 | 0.144 | 0.588 | cs | 300 | 0.00393 | HV
15-AL1/3-ST1A 0.4 | 11 | 1.8769 | 0.35 | 0.105 | ol | 16 | 0.00403 | LV
24-AL1/4-ST1A 0.4 | 11.25 | 1.2012 | 0.335 | 0.14 | ol | 24 | 0.00403 | LV
48-AL1/8-ST1A 0.4 | 12.2 | 0.5939 | 0.3 | 0.21 | ol | 48 | 0.00403 | LV
94-AL1/15-ST1A 0.4 | 13.2 | 0.306 | 0.29 | 0.35 | ol | 94 | 0.00403 | LV
34-AL1/6-ST1A 10.0 | 9.7 | 0.8342 | 0.36 | 0.17 | ol | 34 | 0.00403 | MV
48-AL1/8-ST1A 10.0 | 10.1 | 0.5939 | 0.35 | 0.21 | ol | 48 | 0.00403 | MV
70-AL1/11-ST1A 10.0 | 10.4 | 0.4132 | 0.339 | 0.29 | ol | 70 | 0.00403 | MV
94-AL1/15-ST1A 10.0 | 10.75 | 0.306 | 0.33 | 0.35 | ol | 94 | 0.00403 | MV
122-AL1/20-ST1A 10.0 | 11.1 | 0.2376 | 0.323 | 0.41 | ol | 122 | 0.00403 | MV
149-AL1/24-ST1A 10.0 | 11.25 | 0.194 | 0.315 | 0.47 | ol | 149 | 0.00403 | MV
34-AL1/6-ST1A 20.0 | 9.15 | 0.8342 | 0.382 | 0.17 | ol | 34 | 0.00403 | MV
48-AL1/8-ST1A 20.0 | 9.5 | 0.5939 | 0.372 | 0.21 | ol | 48 | 0.00403 | MV
70-AL1/11-ST1A 20.0 | 9.7 | 0.4132 | 0.36 | 0.29 | ol | 70 | 0.00403 | MV
94-AL1/15-ST1A 20.0 | 10 | 0.306 | 0.35 | 0.35 | ol | 94 | 0.00403 | MV
122-AL1/20-ST1A 20.0 | 10.3 | 0.2376 | 0.344 | 0.41 | ol | 122 | 0.00403 | MV
149-AL1/24-ST1A 20.0 | 10.5 | 0.194 | 0.337 | 0.47 | ol | 149 | 0.00403 | MV
184-AL1/30-ST1A 20.0 | 10.75 | 0.1571 | 0.33 | 0.535 | ol | 184 | 0.00403 | MV
243-AL1/39-ST1A 20.0 | 11 | 0.1188 | 0.32 | 0.645 | ol | 243 | 0.00403 | MV
48-AL1/8-ST1A 110.0 | 8 | 0.5939 | 0.46 | 0.21 | ol | 48 | 0.00403 | HV
70-AL1/11-ST1A 110.0 | 8.4 | 0.4132 | 0.45 | 0.29 | ol | 70 | 0.00403 | HV
94-AL1/15-ST1A 110.0 | 8.65 | 0.306 | 0.44 | 0.35 | ol | 94 | 0.00403 | HV
122-AL1/20-ST1A 110.0 | 8.5 | 0.2376 | 0.43 | 0.41 | ol | 122 | 0.00403 | HV
149-AL1/24-ST1A 110.0 | 8.75 | 0.194 | 0.41 | 0.47 | ol | 149 | 0.00403 | HV
184-AL1/30-ST1A 110.0 | 8.8 | 0.1571 | 0.4 | 0.535 | ol | 184 | 0.00403 | HV
243-AL1/39-ST1A 110.0 | 9 | 0.1188 | 0.39 | 0.645 | ol | 243 | 0.00403 | HV
305-AL1/39-ST1A 110.0 | 9.2 | 0.0949 | 0.38 | 0.74 | ol | 305 | 0.00403 | HV
490-AL1/64-ST1A 110.0 | 9.75 | 0.059 | 0.37 | 0.96 | ol | 490 | 0.00403 | HV
679-AL1/86-ST1A 110.0 | 9.95 | 0.042 | 0.36 | 1.15 | ol | 679 | 0.00403 | HV
490-AL1/64-ST1A 220.0 | 10 | 0.059 | 0.285 | 0.96 | ol | 490 | 0.00403 | HV
679-AL1/86-ST1A 220.0 | 11.7 | 0.042 | 0.275 | 1.15 | ol | 679 | 0.00403 | HV
490-AL1/64-ST1A 380.0 | 11 | 0.059 | 0.253 | 0.96 | ol | 490 | 0.00403 | HV
679-AL1/86-ST1A 380.0 | 14.6 | 0.042 | 0.25 | 1.15 | ol | 679 | 0.00403 | HV

## trafo_std_types
| i0_percent | pfe_kw | vkr_percent | sn_mva | vn_lv_kv | vn_hv_kv | vk_percent | shift_degree | vector_group | tap_side | tap_neutral | tap_min | tap_max | tap_step_degree | tap_step_percent | tap_phase_shifter
160 MVA 380/110 kV | 0.06 | 60 | 0.25 | 160 | 110 | 380 | 12.2 | 0 | Yy0 | hv | 0 | -9 | 9 | 0 | 1.5 | FALSE
100 MVA 220/110 kV | 0.06 | 55 | 0.26 | 100 | 110 | 220 | 12 | 0 | Yy0 | hv | 0 | -9 | 9 | 0 | 1.5 | FALSE
63 MVA 110/20 kV | 0.04 | 22 | 0.32 | 63 | 20 | 110 | 18 | 150 | YNd5 | hv | 0 | -9 | 9 | 0 | 1.5 | FALSE
40 MVA 110/20 kV | 0.05 | 18 | 0.34 | 40 | 20 | 110 | 16.2 | 150 | YNd5 | hv | 0 | -9 | 9 | 0 | 1.5 | FALSE
25 MVA 110/20 kV | 0.07 | 14 | 0.41 | 25 | 20 | 110 | 12 | 150 | YNd5 | hv | 0 | -9 | 9 | 0 | 1.5 | FALSE
63 MVA 110/10 kV | 0.04 | 22 | 0.32 | 63 | 10 | 110 | 18 | 150 | YNd5 | hv | 0 | -9 | 9 | 0 | 1.5 | FALSE
40 MVA 110/10 kV | 0.05 | 18 | 0.34 | 40 | 10 | 110 | 16.2 | 150 | YNd5 | hv | 0 | -9 | 9 | 0 | 1.5 | FALSE
25 MVA 110/10 kV | 0.07 | 14 | 0.41 | 25 | 10 | 110 | 12 | 150 | YNd5 | hv | 0 | -9 | 9 | 0 | 1.5 | FALSE
0.25 MVA 20/0.4 kV | 0.32 | 0.8 | 1.44 | 0.25 | 0.4 | 20 | 6 | 150 | Yzn5 | hv | 0 | -2 | 2 | 0 | 2.5 | FALSE
0.4 MVA 20/0.4 kV | 0.3375 | 1.35 | 1.425 | 0.4 | 0.4 | 20 | 6 | 150 | Dyn5 | hv | 0 | -2 | 2 | 0 | 2.5 | FALSE
0.63 MVA 20/0.4 kV | 0.2619 | 1.65 | 1.206 | 0.63 | 0.4 | 20 | 6 | 150 | Dyn5 | hv | 0 | -2 | 2 | 0 | 2.5 | FALSE
0.25 MVA 10/0.4 kV | 0.24 | 0.6 | 1.2 | 0.25 | 0.4 | 10 | 4 | 150 | Dyn5 | hv | 0 | -2 | 2 | 0 | 2.5 | FALSE
0.4 MVA 10/0.4 kV | 0.2375 | 0.95 | 1.325 | 0.4 | 0.4 | 10 | 4 | 150 | Dyn5 | hv | 0 | -2 | 2 | 0 | 2.5 | FALSE
0.63 MVA 10/0.4 kV | 0.1873 | 1.18 | 1.0794 | 0.63 | 0.4 | 10 | 4 | 150 | Dyn5 | hv | 0 | -2 | 2 | 0 | 2.5 | FALSE

## trafo3w_std_types
| sn_hv_mva | sn_mv_mva | sn_lv_mva | vn_hv_kv | vn_mv_kv | vn_lv_kv | vk_hv_percent | vk_mv_percent | vk_lv_percent | vkr_hv_percent | vkr_mv_percent | vkr_lv_percent | pfe_kw | i0_percent | shift_mv_degree | shift_lv_degree | vector_group | tap_side | tap_neutral | tap_min | tap_max | tap_step_percent
63/25/38 MVA 110/20/10 kV | 63 | 25 | 38 | 110 | 20 | 10 | 10.4 | 10.4 | 10.4 | 0.28 | 0.32 | 0.35 | 35 | 0.89 | 0 | 0 | YN0yn0yn0 | hv | 0 | -10 | 10 | 1.2
63/25/38 MVA 110/10/10 kV | 63 | 25 | 38 | 110 | 10 | 10 | 10.4 | 10.4 | 10.4 | 0.28 | 0.32 | 0.35 | 35 | 0.89 | 0 | 0 | YN0yn0yn0 | hv | 0 | -10 | 10 | 1.2

## fuse_std_types
| fuse_type | i_rated_a | t_avg | t_min | t_total | x_avg | x_min | x_total
HV 100A | HV 100A | 100 | 0 | [10.0, 3.64, 0.854, 0.281, 0.1, 0.0531, 0.022, 0.01] | [10.0, 4.267, 1.21, 0.403, 0.1, 0.058, 0.022, 0.01] | 0 | [300.0, 350.0, 450.0, 550.0, 700.0, 850.0, 1200.0, 1752.0] | [600.0, 700.0, 900.0, 1150.0, 1665.0, 2000.0, 3000.0, 4313.0]
HV 10A | HV 10A | 10 | 0 | [10.0, 1675.0, 0.344, 0.156, 0.1, 0.0417, 0.0171, 0.01] | [10.0, 1.3, 0.3, 0.155, 0.1, 0.0555, 0.023, 0.01] | 0 | [30.0, 32.0, 35.0, 37.0, 39.0, 50.0, 70.0, 88.0] | [60.0, 70.0, 80.0, 87.0, 94.0, 110.0, 150.0, 216.0]
HV 125A | HV 125A | 125 | 0 | [10.0, 1.82, 0.344, 0.1, 0.0467, 0.0269, 0.01] | [10.0, 2.478, 0.426, 0.1, 0.0427, 0.0211, 0.01] | 0 | [375.0, 500.0, 700.0, 925.0, 1200.0, 1500.0, 2341.0] | [750.0, 1000.0, 1500.0, 2200.0, 3000.0, 4000.0, 5765.0]
HV 160A | HV 160A | 160 | 0 | [10.0, 4.15, 1.03, 0.198, 0.1, 0.051, 0.0172, 0.01] | [10.0, 2.3, 0.734, 0.274, 0.1, 0.046, 0.0177, 0.01] | 0 | [480.0, 550.0, 700.0, 1000.0, 1260.0, 1600.0, 2500.0, 3227.0] | [960.0, 1300.0, 1700.0, 2200.0, 2996.0, 4000.0, 6000.0, 7946.0]
HV 16A | HV 16A | 16 | 0 | [10.0, 0.352, 0.164, 0.1, 0.0649, 0.0342, 0.01] | [10.0, 2.34, 0.722, 0.181, 0.1, 0.055, 0.0296, 0.01] | 0 | [48.0, 60.0, 65.0, 71.0, 80.0, 100.0, 162.0] | [96.0, 110.0, 125.0, 150.0, 168.0, 200.0, 250.0, 398.0]
HV 200A | HV 200A | 200 | 0 | [10.0, 4.267, 1.21, 0.403, 0.1, 0.058, 0.022, 0.01] | [10.0, 3.73, 1.654, 0.328, 0.1, 0.0531, 0.019, 0.01] | 0 | [600.0, 700.0, 900.0, 1150.0, 1665.0, 2000.0, 3000.0, 4313.0] | [1200.0, 1500.0, 1800.0, 2700.0, 3960.0, 5000.0, 7500.0, 10620.0]
HV 20A | HV 20A | 20 | 0 | [10.0, 1.3, 0.3, 0.155, 0.1, 0.0555, 0.023, 0.01] | [10.0, 1.3, 0.161, 0.1, 0.0611, 0.0399, 0.0141, 0.01] | 0 | [60.0, 70.0, 80.0, 87.0, 94.0, 110.0, 150.0, 216.0] | [120.0, 150.0, 200.0, 223.0, 260.0, 300.0, 450.0, 532.0]
HV 25A | HV 25A | 25 | 0 | [10.0, 2.512, 0.833, 0.299, 0.1, 0.0372, 0.0223, 0.01] | [10.0, 3.125, 0.597, 0.198, 0.1, 0.0378, 0.022, 0.01] | 0 | [75.0, 82.0, 90.0, 100.0, 124.0, 170.0, 200.0, 289.0] | [150.0, 170.0, 210.0, 250.0, 294.0, 400.0, 500.0, 711.0]
HV 31.5A | HV 31.5A | 31.5 | 0 | [10.0, 2.34, 0.722, 0.181, 0.1, 0.055, 0.0296, 0.01] | [10.0, 2.84, 0.368, 0.164, 0.1, 0.0621, 0.0378, 0.0195, 0.01] | 0 | [95.0, 110.0, 125.0, 150.0, 165.0, 200.0, 250.0, 390.0] | [189.0, 220.0, 300.0, 350.0, 393.0, 450.0, 530.0, 700.0, 960.0]
HV 40A | HV 40A | 40 | 0 | [10.0, 1.3, 0.161, 0.1, 0.0611, 0.0399, 0.0141, 0.01] | [10.0, 2.05, 0.369, 0.198, 0.1, 0.051, 0.0298, 0.01] | 0 | [120.0, 150.0, 200.0, 223.0, 260.0, 300.0, 450.0, 532.0] | [240.0, 300.0, 400.0, 450.0, 530.0, 650.0, 800.0, 1311.0]
HV 50A | HV 50A | 50 | 0 | [10.0, 3.215, 0.597, 0.198, 0.1, 0.0378, 0.022, 0.01] | [10.0, 3.64, 0.854, 0.281, 0.1, 0.0531, 0.022, 0.01] | 0 | [150.0, 170.0, 210.0, 250.0, 294.0, 400.0, 500.0, 711.0] | [300.0, 350.0, 450.0, 550.0, 700.0, 850.0, 1200.0, 1752.0]
HV 6.3A | HV 6.3A | 6.3 | 0 | [10.0, 1.39, 0.344, 0.168, 0.1, 0.056, 0.0263, 0.01] | [10.0, 1.711, 0.516, 0.198, 0.1, 0.0634, 0.0303, 0.01] | 0 | [19.0, 19.5, 20.4, 20.8, 22.0, 25.0, 32.0, 48.0] | [38.0, 40.0, 43.0, 48.0, 53.0, 60.0, 75.0, 118.0]
HV 63A | HV 63A | 63 | 0 | [10.0, 2.84, 0.368, 0.164, 0.1, 0.0621, 0.0378, 0.0195, 0.01] | [10.0, 1.82, 0.344, 0.1, 0.0467, 0.0269, 0.01] | 0 | [189.0, 220.0, 300.0, 350.0, 393.0, 450.0, 530.0, 700.0, 961.0] | [378.0, 500.0, 700.0, 934.0, 1200.0, 1500.0, 2366.0]
HV 80A | HV 80A | 80 | 0 | [10.0, 2.05, 0.369, 0.198, 0.1, 0.051, 0.0298, 0.01] | [10.0, 4.15, 1.03, 0.198, 0.1, 0.051, 0.0172, 0.01] | 0 | [240.0, 300.0, 400.0, 450.0, 530.0, 650.0, 800.0, 1311.0] | [480.0, 550.0, 700.0, 1000.0, 1260.0, 1600.0, 2500.0, 3227.0]
Siemens NH-1-100 | Siemens NH-1-100 | 100 | [5400.0, 2000.0, 400.0, 20.0, 1.0, 0.2, 0.012, 0.004] | 0 | 0 | [150.0, 190.0, 250.0, 430.0, 900.0, 1250.0, 2700.0, 3600.0] | 0 | 0
Siemens NH-1-125 | Siemens NH-1-125 | 125 | [4800.0, 120.0, 7.0, 0.1, 0.004] | 0 | 0 | [180.0, 400.0, 740.0, 2000.0, 4250.0] | 0 | 0
Siemens NH-1-16 | Siemens NH-1-16 | 16 | [4000.0, 400.0, 2.0, 0.1, 0.04, 0.01] | 0 | 0 | [26.0, 35.0, 75.0, 150.0, 200.0, 300.0] | 0 | 0
Siemens NH-1-160 | Siemens NH-1-160 | 160 | [4800.0, 120.0, 7.0, 0.1, 0.004] | 0 | 0 | [210.0, 500.0, 900.0, 2300.0, 5000.0] | 0 | 0
Siemens NH-1-25 | Siemens NH-1-25 | 25 | [4000.0, 1000.0, 10.0, 0.2, 0.02, 0.01] | 0 | 0 | [40.0, 50.0, 100.0, 210.0, 400.0, 500.0] | 0 | 0
Siemens NH-1-50 | Siemens NH-1-50 | 50 | [4000.0, 40.0, 4.0, 1.0, 0.02, 0.01] | 0 | 0 | [86.0, 200.0, 300.0, 400.0, 1000.0, 1280.0] | 0 | 0
Siemens NH-1-63 | Siemens NH-1-63 | 63 | [4000.0, 100.0, 10.0, 2.0, 0.04, 0.01] | 0 | 0 | [100.0, 200.0, 300.0, 400.0, 1000.0, 1500.0] | 0 | 0
Siemens NH-1-80 | Siemens NH-1-80 | 80 | [4800.0, 120.0, 7.0, 0.1, 0.01] | 0 | 0 | [150.58, 250.0, 450.0, 1150.0, 2470.0] | 0 | 0
Siemens NH-2-1000 | Siemens NH-2-1000 | 1000 | [4800.0, 120.0, 7.0, 0.1, 0.004] | 0 | 0 | [1900.0, 3500.0, 8400.0, 24000.0, 52000.0] | 0 | 0
Siemens NH-2-200 | Siemens NH-2-200 | 200 | [4800.0, 120.0, 7.0, 0.1, 0.004] | 0 | 0 | [280.0, 650.0, 1200.0, 3000.0, 7000.0] | 0 | 0
Siemens NH-2-224 | Siemens NH-2-224 | 224 | [4800.0, 120.0, 7.0, 0.2, 0.04, 0.004] | 0 | 0 | [400.0, 750.0, 1453.0, 3025.0, 4315.0, 7600.0] | 0 | 0
Siemens NH-2-250 | Siemens NH-2-250 | 250 | [4800.0, 120.0, 7.0, 0.1, 0.004] | 0 | 0 | [450.0, 800.0, 1650.0, 4000.0, 8500.0] | 0 | 0
Siemens NH-2-315 | Siemens NH-2-315 | 315 | [4800.0, 120.0, 7.0, 0.1, 0.004] | 0 | 0 | [550.0, 920.0, 1900.0, 5000.0, 11000.0] | 0 | 0
Siemens NH-2-355 | Siemens NH-2-355 | 355 | [4800.0, 120.0, 6.0, 0.1, 0.004] | 0 | 0 | [650.0, 1116.27, 2350.0, 5840.0, 12790.0] | 0 | 0
Siemens NH-2-400 | Siemens NH-2-400 | 400 | [4800.0, 120.0, 7.0, 0.1, 0.004] | 0 | 0 | [720.0, 1350.0, 2800.0, 6500.0, 15000.0] | 0 | 0
Siemens NH-2-425 | Siemens NH-2-425 | 425 | [4800.0, 120.0, 7.0, 0.1, 0.004] | 0 | 0 | [850.0, 1500.0, 3050.0, 7500.0, 16500.0] | 0 | 0
Siemens NH-2-630 | Siemens NH-2-630 | 630 | [4800.0, 120.0, 7.0, 0.1, 0.004] | 0 | 0 | [1200.0, 2000.0, 4800.0, 12000.0, 26000.0] | 0 | 0

## dtypes
| element | column | dtype
0 | bus | name | object
1 | bus | vn_kv | float64
2 | bus | type | object
3 | bus | zone | object
4 | bus | in_service | bool
5 | load | name | object
6 | load | bus | uint32
7 | load | p_mw | float64
8 | load | q_mvar | float64
9 | load | const_z_percent | float64
10 | load | const_i_percent | float64
11 | load | sn_mva | float64
12 | load | scaling | float64
13 | load | in_service | bool
14 | load | type | object
15 | ext_grid | name | object
16 | ext_grid | bus | uint32
17 | ext_grid | vm_pu | float64
18 | ext_grid | va_degree | float64
19 | ext_grid | slack_weight | float64
20 | ext_grid | in_service | bool
21 | line | name | object
22 | line | std_type | object
23 | line | from_bus | uint32
24 | line | to_bus | uint32
25 | line | length_km | float64
26 | line | r_ohm_per_km | float64
27 | line | x_ohm_per_km | float64
28 | line | c_nf_per_km | float64
29 | line | g_us_per_km | float64
30 | line | max_i_ka | float64
31 | line | df | float64
32 | line | parallel | uint32
33 | line | type | object
34 | line | in_service | bool
35 | trafo | name | object
36 | trafo | std_type | object
37 | trafo | hv_bus | uint32
38 | trafo | lv_bus | uint32
39 | trafo | sn_mva | float64
40 | trafo | vn_hv_kv | float64
41 | trafo | vn_lv_kv | float64
42 | trafo | vk_percent | float64
43 | trafo | vkr_percent | float64
44 | trafo | pfe_kw | float64
45 | trafo | i0_percent | float64
46 | trafo | shift_degree | float64
47 | trafo | tap_side | object
48 | trafo | tap_neutral | int32
49 | trafo | tap_min | int32
50 | trafo | tap_max | int32
51 | trafo | tap_step_percent | float64
52 | trafo | tap_step_degree | float64
53 | trafo | tap_pos | int32
54 | trafo | tap_phase_shifter | bool
55 | trafo | parallel | uint32
56 | trafo | df | float64
57 | trafo | in_service | bool
58 | line_geodata | coords | object
59 | bus_geodata | x | float64
60 | bus_geodata | y | float64
61 | bus_geodata | coords | object

## parameters
| version | format_version | converged | OPF_converged | name | f_hz | sn_mva
0 | 2.14.6 | 2.14.0 | FALSE | FALSE |  | 50 | 1