## bus
| name | vn_kv | type | zone | in_service
0 | bus_LV_3035-2_1_3_node_14 | 0.4 | n |  | TRUE
1 | bus_LV_3035-2_1_3_node_15 | 0.4 | n |  | TRUE
2 | bus_LV_3035-2_1_3_node_16 | 0.4 | n |  | TRUE
3 | bus_LV_3035-2_1_3_node_17 | 0.4 | n |  | TRUE
4 | bus_LV_3035-2_1_3_node_18 | 0.4 | n |  | TRUE
5 | bus_LV_3035-2_1_3_node_49 | 0.4 | n |  | TRUE
6 | bus_LV_3035-2_1_3_node_42 | 0.4 | n |  | TRUE
7 | bus_LV_3035-2_1_3_node_56 | 0.4 | n |  | TRUE
8 | bus_LV_3035-2_1_3_node_33 | 0.4 | n |  | TRUE
9 | bus_LV_3035-2_1_3_node_19 | 0.4 | n |  | TRUE
10 | bus_LV_3035-2_1_3_node_20 | 0.4 | n |  | TRUE
11 | bus_LV_3035-2_1_3_node_21 | 0.4 | n |  | TRUE
12 | bus_LV_3035-2_1_3_node_22 | 0.4 | n |  | TRUE
13 | bus_LV_3035-2_1_3_node_23 | 0.4 | n |  | TRUE
14 | bus_LV_3035-2_1_3_node_35 | 0.4 | n |  | TRUE
15 | bus_LV_3035-2_1_3_node_24 | 0.4 | n |  | TRUE
16 | bus_LV_3035-2_1_3_node_25 | 0.4 | n |  | TRUE
17 | bus_LV_3035-2_1_3_node_26 | 0.4 | n |  | TRUE
18 | bus_LV_3035-2_1_3_node_27 | 0.4 | n |  | TRUE
19 | bus_LV_3035-2_1_3_node_28 | 0.4 | n |  | TRUE
20 | bus_LV_3035-2_1_3_node_32 | 0.4 | n |  | TRUE
21 | bus_LV_3035-2_1_3_node_59 | 0.4 | n |  | TRUE
22 | bus_LV_3035-2_1_3_node_34 | 0.4 | n |  | TRUE
23 | bus_LV_3035-2_1_3_node_64 | 0.4 | n |  | TRUE
24 | bus_LV_3035-2_1_3_node_36 | 0.4 | n |  | TRUE
25 | bus_LV_3035-2_1_3_node_37 | 0.4 | n |  | TRUE
26 | bus_LV_3035-2_1_3_node_38 | 0.4 | n |  | TRUE
27 | bus_LV_3035-2_1_3_node_39 | 0.4 | n |  | TRUE
28 | bus_LV_3035-2_1_3_node_41 | 0.4 | n |  | TRUE
29 | bus_LV_3035-2_1_3_node_40 | 0.4 | n |  | TRUE
30 | bus_LV_3035-2_1_3_node_43 | 0.4 | n |  | TRUE
31 | bus_LV_3035-2_1_3_node_58 | 0.4 | n |  | TRUE
32 | bus_LV_3035-2_1_3_node_80 | 0.4 | n |  | TRUE
33 | bus_LV_3035-2_1_3_node_51 | 0.4 | n |  | TRUE
34 | bus_LV_3035-2_1_3_node_52 | 0.4 | n |  | TRUE
35 | bus_LV_3035-2_1_3_node_70 | 0.4 | n |  | TRUE
36 | bus_LV_3035-2_1_3_node_123 | 0.4 | n |  | TRUE
37 | bus_LV_3035-2_1_3_node_68 | 0.4 | n |  | TRUE
38 | bus_LV_3035-2_1_3_node_65 | 0.4 | n |  | TRUE
39 | bus_LV_3035-2_1_3_node_60 | 0.4 | n |  | TRUE
40 | bus_LV_3035-2_1_3_node_61 | 0.4 | n |  | TRUE
41 | bus_LV_3035-2_1_3_node_62 | 0.4 | n |  | TRUE
42 | bus_LV_3035-2_1_3_node_66 | 0.4 | n |  | TRUE
43 | bus_LV_3035-2_1_3_node_67 | 0.4 | n |  | TRUE
44 | bus_LV_3035-2_1_3_node_69 | 0.4 | n |  | TRUE
45 | bus_LV_3035-2_1_3_node_71 | 0.4 | n |  | TRUE
46 | bus_LV_3035-2_1_3_node_72 | 0.4 | n |  | TRUE
47 | bus_LV_3035-2_1_3_node_76 | 0.4 | n |  | TRUE
48 | bus_LV_3035-2_1_3_node_73 | 0.4 | n |  | TRUE
49 | bus_LV_3035-2_1_3_node_74 | 0.4 | n |  | TRUE
50 | bus_LV_3035-2_1_3_node_75 | 0.4 | n |  | TRUE
51 | bus_LV_3035-2_1_3_node_77 | 0.4 | n |  | TRUE
52 | bus_LV_3035-2_1_3_node_78 | 0.4 | n |  | TRUE
53 | bus_LV_3035-2_1_3_node_79 | 0.4 | n |  | TRUE
54 | bus_LV_3035-2_1_3_node_82 | 0.4 | n |  | TRUE
55 | bus_LV_3035-2_1_3_node_81 | 0.4 | n |  | TRUE
56 | bus_LV_3035-2_1_3_node_85 | 0.4 | n |  | TRUE
57 | bus_LV_3035-2_1_3_node_86 | 0.4 | n |  | TRUE
58 | bus_LV_3035-2_1_3_node_87 | 0.4 | n |  | TRUE
59 | bus_MV_44_0_node_210 | 20 | n |  | TRUE

## load
| name | bus | p_mw | q_mvar | const_z_percent | const_i_percent | sn_mva | scaling | in_service | type
0 | LV_3035-2_1_3_load_14 | 0 | 0.0025503 | 0.00063918 | 0 | 0 |  | 1 | TRUE | wye
1 | LV_3035-2_1_3_load_15 | 1 | 0.0041101 | 0.0010301 | 0 | 0 |  | 1 | TRUE | wye
2 | LV_3035-2_1_3_load_16 | 2 | 0.0021488 | 0.00053855 | 0 | 0 |  | 1 | TRUE | wye
3 | LV_3035-2_1_3_load_49 | 5 | 0.0033073 | 0.00082889 | 0 | 0 |  | 1 | TRUE | wye
4 | LV_3035-2_1_3_load_19 | 9 | 0.005491 | 0.0013762 | 0 | 0 |  | 1 | TRUE | wye
5 | LV_3035-2_1_3_load_20 | 10 | 0.0033441 | 0.00083812 | 0 | 0 |  | 1 | TRUE | wye
6 | LV_3035-2_1_3_load_21 | 11 | 0.0029235 | 0.00073269 | 0 | 0 |  | 1 | TRUE | wye
7 | LV_3035-2_1_3_load_22 | 12 | 0.0041111 | 0.0010303 | 0 | 0 |  | 1 | TRUE | wye
8 | LV_3035-2_1_3_load_23 | 13 | 0.0094026 | 0.0023565 | 0 | 0 |  | 1 | TRUE | wye
9 | LV_3035-2_1_3_load_35 | 14 | 0.0034735 | 0.00087054 | 0 | 0 |  | 1 | TRUE | wye
10 | LV_3035-2_1_3_load_24 | 15 | 0.0055846 | 0.0013996 | 0 | 0 |  | 1 | TRUE | wye
11 | LV_3035-2_1_3_load_25 | 16 | 0.0075228 | 0.0018854 | 0 | 0 |  | 1 | TRUE | wye
12 | LV_3035-2_1_3_load_27 | 18 | 0.0010219 | 0.00025611 | 0 | 0 |  | 1 | TRUE | wye
13 | LV_3035-2_1_3_load_28 | 19 | 0.0012806 | 0.00032094 | 0 | 0 |  | 1 | TRUE | wye
14 | LV_3035-2_1_3_load_32 | 20 | 0.00098033 | 0.00024569 | 0 | 0 |  | 1 | TRUE | wye
15 | LV_3035-2_1_3_load_59 | 21 | 0.0021708 | 0.00054405 | 0 | 0 |  | 1 | TRUE | wye
16 | LV_3035-2_1_3_load_34 | 22 | 0.0013577 | 0.00034028 | 0 | 0 |  | 1 | TRUE | wye
17 | LV_3035-2_1_3_load_64 | 23 | 0.0039115 | 0.00098032 | 0 | 0 |  | 1 | TRUE | wye
18 | LV_3035-2_1_3_load_36 | 24 | 0.0040737 | 0.001021 | 0 | 0 |  | 1 | TRUE | wye
19 | LV_3035-2_1_3_load_37 | 25 | 0.0065767 | 0.0016483 | 0 | 0 |  | 1 | TRUE | wye
20 | LV_3035-2_1_3_load_39 | 27 | 0.0041753 | 0.0010464 | 0 | 0 |  | 1 | TRUE | wye
21 | LV_3035-2_1_3_load_40 | 29 | 0.0035623 | 0.0008928 | 0 | 0 |  | 1 | TRUE | wye
22 | LV_3035-2_1_3_load_58 | 31 | 0.0033403 | 0.00083715 | 0 | 0 |  | 1 | TRUE | wye
23 | LV_3035-2_1_3_load_80 | 32 | 0.0015043 | 0.00037701 | 0 | 0 |  | 1 | TRUE | wye
24 | LV_3035-2_1_3_load_51 | 33 | 0.0012765 | 0.00031991 | 0 | 0 |  | 1 | TRUE | wye
25 | LV_3035-2_1_3_load_123 | 36 | 0.00093781 | 0.00023504 | 0 | 0 |  | 1 | TRUE | wye
26 | LV_3035-2_1_3_load_68 | 37 | 0.00065021 | 0.00016296 | 0 | 0 |  | 1 | TRUE | wye
27 | LV_3035-2_1_3_load_65 | 38 | 0.0011124 | 0.00027878 | 0 | 0 |  | 1 | TRUE | wye
28 | LV_3035-2_1_3_load_60 | 39 | 0.0024907 | 0.00062422 | 0 | 0 |  | 1 | TRUE | wye
29 | LV_3035-2_1_3_load_61 | 40 | 0.0020476 | 0.00051318 | 0 | 0 |  | 1 | TRUE | wye
30 | LV_3035-2_1_3_load_62 | 41 | 0.0013583 | 0.00034042 | 0 | 0 |  | 1 | TRUE | wye
31 | LV_3035-2_1_3_load_66 | 42 | 0.00066217 | 0.00016595 | 0 | 0 |  | 1 | TRUE | wye
32 | LV_3035-2_1_3_load_67 | 43 | 0.0006259 | 0.00015686 | 0 | 0 |  | 1 | TRUE | wye
33 | LV_3035-2_1_3_load_69 | 44 | 0.00052818 | 0.00013237 | 0 | 0 |  | 1 | TRUE | wye
34 | LV_3035-2_1_3_load_71 | 45 | 0.0035966 | 0.00090141 | 0 | 0 |  | 1 | TRUE | wye
35 | LV_3035-2_1_3_load_76 | 47 | 0.0026322 | 0.0006597 | 0 | 0 |  | 1 | TRUE | wye
36 | LV_3035-2_1_3_load_73 | 48 | 0.0034876 | 0.00087407 | 0 | 0 |  | 1 | TRUE | wye
37 | LV_3035-2_1_3_load_74 | 49 | 0.0023419 | 0.00058692 | 0 | 0 |  | 1 | TRUE | wye
38 | LV_3035-2_1_3_load_75 | 50 | 0.0017327 | 0.00043425 | 0 | 0 |  | 1 | TRUE | wye
39 | LV_3035-2_1_3_load_77 | 51 | 0.00054214 | 0.00013587 | 0 | 0 |  | 1 | TRUE | wye
40 | LV_3035-2_1_3_load_78 | 52 | 0.0020776 | 0.00052068 | 0 | 0 |  | 1 | TRUE | wye
41 | LV_3035-2_1_3_load_79 | 53 | 0.0014443 | 0.00036197 | 0 | 0 |  | 1 | TRUE | wye
42 | LV_3035-2_1_3_load_82 | 54 | 0.0016407 | 0.00041119 | 0 | 0 |  | 1 | TRUE | wye
43 | LV_3035-2_1_3_load_81 | 55 | 0.007585 | 0.001901 | 0 | 0 |  | 1 | TRUE | wye
44 | LV_3035-2_1_3_load_85 | 56 | 0.00082822 | 0.00020757 | 0 | 0 |  | 1 | TRUE | wye
45 | LV_3035-2_1_3_load_86 | 57 | 0.00076933 | 0.00019281 | 0 | 0 |  | 1 | TRUE | wye
46 | LV_3035-2_1_3_load_87 | 58 | 0.001224 | 0.00030677 | 0 | 0 |  | 1 | TRUE | wye

## ext_grid
| name | bus | vm_pu | va_degree | slack_weight | in_service
0 |  | 3 | 1 | 0 | 1 | TRUE

## line
| name | std_type | from_bus | to_bus | length_km | r_ohm_per_km | x_ohm_per_km | c_nf_per_km | g_us_per_km | max_i_ka | df | parallel | type | in_service
0 | LV_3035-2_1_3_line_0 | NAYY 4x150 SE | 0 | 1 | 0.027365 | 0.208 | 0.08 | 261 | 0 | 0.27 | 1 | 1 | cs | TRUE
1 | LV_3035-2_1_3_line_1 | NAYY 4x150 SE | 0 | 2 | 0.017224 | 0.208 | 0.08 | 261 | 0 | 0.27 | 1 | 1 | cs | TRUE
2 | LV_3035-2_1_3_line_2 | NAYY 4x150 SE | 1 | 3 | 0.022005 | 0.208 | 0.08 | 261 | 0 | 0.27 | 1 | 1 | cs | TRUE
3 | LV_3035-2_1_3_line_3 | NAYY 4x150 SE | 2 | 4 | 0.021773 | 0.208 | 0.08 | 261 | 0 | 0.27 | 1 | 1 | cs | TRUE
4 | LV_3035-2_1_3_line_4 | NAYY 4x150 SE | 3 | 5 | 0.024161 | 0.208 | 0.08 | 261 | 0 | 0.27 | 1 | 1 | cs | TRUE
5 | LV_3035-2_1_3_line_5 | NAYY 4x150 SE | 3 | 6 | 0.0596 | 0.208 | 0.08 | 261 | 0 | 0.27 | 1 | 1 | cs | TRUE
6 | LV_3035-2_1_3_line_6 | NAYY 4x150 SE | 4 | 7 | 0.008586 | 0.208 | 0.08 | 261 | 0 | 0.27 | 1 | 1 | cs | TRUE
7 | LV_3035-2_1_3_line_7 | NAYY 4x150 SE | 4 | 8 | 0.003668 | 0.208 | 0.08 | 261 | 0 | 0.27 | 1 | 1 | cs | TRUE
8 | LV_3035-2_1_3_line_8 | NAYY 4x150 SE | 5 | 32 | 0.017104 | 0.208 | 0.08 | 261 | 0 | 0.27 | 1 | 1 | cs | TRUE
9 | LV_3035-2_1_3_line_9 | NAYY 4x150 SE | 6 | 24 | 0.022314 | 0.208 | 0.08 | 261 | 0 | 0.27 | 1 | 1 | cs | TRUE
10 | LV_3035-2_1_3_line_10 | NAYY 4x150 SE | 6 | 29 | 0.023433 | 0.208 | 0.08 | 261 | 0 | 0.27 | 1 | 1 | cs | TRUE
11 | LV_3035-2_1_3_line_11 | NAYY 4x150 SE | 7 | 37 | 0.027632 | 0.208 | 0.08 | 261 | 0 | 0.27 | 1 | 1 | cs | TRUE
12 | LV_3035-2_1_3_line_12 | NAYY 4x150 SE | 7 | 38 | 0.045103 | 0.208 | 0.08 | 261 | 0 | 0.27 | 1 | 1 | cs | TRUE
13 | LV_3035-2_1_3_line_13 | NAYY 4x150 SE | 8 | 22 | 0.01011 | 0.208 | 0.08 | 261 | 0 | 0.27 | 1 | 1 | cs | TRUE
14 | LV_3035-2_1_3_line_14 | NAYY 4x150 SE | 8 | 20 | 0.039705 | 0.208 | 0.08 | 261 | 0 | 0.27 | 1 | 1 | cs | TRUE
15 | LV_3035-2_1_3_line_15 | NAYY 4x150 SE | 9 | 10 | 0.013691 | 0.208 | 0.08 | 261 | 0 | 0.27 | 1 | 1 | cs | TRUE
16 | LV_3035-2_1_3_line_16 | NAYY 4x150 SE | 9 | 11 | 0.0062486 | 0.208 | 0.08 | 261 | 0 | 0.27 | 1 | 1 | cs | TRUE
17 | LV_3035-2_1_3_line_17 | NAYY 4x150 SE | 10 | 12 | 0.0092417 | 0.208 | 0.08 | 261 | 0 | 0.27 | 1 | 1 | cs | TRUE
18 | LV_3035-2_1_3_line_18 | NAYY 4x150 SE | 11 | 13 | 0.011663 | 0.208 | 0.08 | 261 | 0 | 0.27 | 1 | 1 | cs | TRUE
19 | LV_3035-2_1_3_line_19 | NAYY 4x150 SE | 12 | 14 | 0.0097451 | 0.208 | 0.08 | 261 | 0 | 0.27 | 1 | 1 | cs | TRUE
20 | LV_3035-2_1_3_line_20 | NAYY 4x150 SE | 14 | 24 | 0.0045365 | 0.208 | 0.08 | 261 | 0 | 0.27 | 1 | 1 | cs | TRUE
21 | LV_3035-2_1_3_line_21 | NAYY 4x150 SE | 15 | 16 | 0.10349 | 0.208 | 0.08 | 261 | 0 | 0.27 | 1 | 1 | cs | TRUE
22 | LV_3035-2_1_3_line_22 | NAYY 4x150 SE | 15 | 17 | 0.057863 | 0.208 | 0.08 | 261 | 0 | 0.27 | 1 | 1 | cs | TRUE
23 | LV_3035-2_1_3_line_23 | NAYY 4x150 SE | 16 | 18 | 0.0061308 | 0.208 | 0.08 | 261 | 0 | 0.27 | 1 | 1 | cs | TRUE
24 | LV_3035-2_1_3_line_24 | NAYY 4x150 SE | 17 | 19 | 0.1315 | 0.208 | 0.08 | 261 | 0 | 0.27 | 1 | 1 | cs | TRUE
25 | LV_3035-2_1_3_line_25 | NAYY 4x150 SE | 18 | 20 | 0.048791 | 0.208 | 0.08 | 261 | 0 | 0.27 | 1 | 1 | cs | TRUE
26 | LV_3035-2_1_3_line_26 | NAYY 4x150 SE | 19 | 21 | 0.0075156 | 0.208 | 0.08 | 261 | 0 | 0.27 | 1 | 1 | cs | TRUE
27 | LV_3035-2_1_3_line_27 | NAYY 4x150 SE | 21 | 39 | 0.013542 | 0.208 | 0.08 | 261 | 0 | 0.27 | 1 | 1 | cs | TRUE
28 | LV_3035-2_1_3_line_28 | NAYY 4x150 SE | 22 | 23 | 0.010568 | 0.208 | 0.08 | 261 | 0 | 0.27 | 1 | 1 | cs | TRUE
29 | LV_3035-2_1_3_line_29 | NAYY 4x150 SE | 23 | 41 | 0.02316 | 0.208 | 0.08 | 261 | 0 | 0.27 | 1 | 1 | cs | TRUE
30 | LV_3035-2_1_3_line_30 | NAYY 4x150 SE | 25 | 26 | 0.023486 | 0.208 | 0.08 | 261 | 0 | 0.27 | 1 | 1 | cs | TRUE
31 | LV_3035-2_1_3_line_31 | NAYY 4x150 SE | 26 | 27 | 0.031927 | 0.208 | 0.08 | 261 | 0 | 0.27 | 1 | 1 | cs | TRUE
32 | LV_3035-2_1_3_line_32 | NAYY 4x150 SE | 27 | 28 | 0.011188 | 0.208 | 0.08 | 261 | 0 | 0.27 | 1 | 1 | cs | TRUE
33 | LV_3035-2_1_3_line_33 | NAYY 4x150 SE | 28 | 30 | 0.008388 | 0.208 | 0.08 | 261 | 0 | 0.27 | 1 | 1 | cs | TRUE
34 | LV_3035-2_1_3_line_34 | NAYY 4x150 SE | 28 | 29 | 0.01576 | 0.208 | 0.08 | 261 | 0 | 0.27 | 1 | 1 | cs | TRUE
35 | LV_3035-2_1_3_line_35 | NAYY 4x150 SE | 30 | 31 | 0.086382 | 0.208 | 0.08 | 261 | 0 | 0.27 | 1 | 1 | cs | TRUE
36 | LV_3035-2_1_3_line_36 | NAYY 4x150 SE | 32 | 55 | 0.0052183 | 0.208 | 0.08 | 261 | 0 | 0.27 | 1 | 1 | cs | TRUE
37 | LV_3035-2_1_3_line_37 | NAYY 4x150 SE | 33 | 34 | 0.09805 | 0.208 | 0.08 | 261 | 0 | 0.27 | 1 | 1 | cs | TRUE
38 | LV_3035-2_1_3_line_38 | NAYY 4x150 SE | 34 | 35 | 0.10676 | 0.208 | 0.08 | 261 | 0 | 0.27 | 1 | 1 | cs | TRUE
39 | LV_3035-2_1_3_line_39 | NAYY 4x150 SE | 34 | 36 | 0.10274 | 0.208 | 0.08 | 261 | 0 | 0.27 | 1 | 1 | cs | TRUE
40 | LV_3035-2_1_3_line_40 | NAYY 4x150 SE | 35 | 44 | 0.068642 | 0.208 | 0.08 | 261 | 0 | 0.27 | 1 | 1 | cs | TRUE
41 | LV_3035-2_1_3_line_41 | NAYY 4x150 SE | 37 | 45 | 0.0021773 | 0.208 | 0.08 | 261 | 0 | 0.27 | 1 | 1 | cs | TRUE
42 | LV_3035-2_1_3_line_42 | NAYY 4x150 SE | 38 | 42 | 0.028197 | 0.208 | 0.08 | 261 | 0 | 0.27 | 1 | 1 | cs | TRUE
43 | LV_3035-2_1_3_line_43 | NAYY 4x150 SE | 40 | 41 | 0.027336 | 0.208 | 0.08 | 261 | 0 | 0.27 | 1 | 1 | cs | TRUE
44 | LV_3035-2_1_3_line_44 | NAYY 4x150 SE | 42 | 43 | 0.012906 | 0.208 | 0.08 | 261 | 0 | 0.27 | 1 | 1 | cs | TRUE
45 | LV_3035-2_1_3_line_45 | NAYY 4x150 SE | 43 | 44 | 0.019905 | 0.208 | 0.08 | 261 | 0 | 0.27 | 1 | 1 | cs | TRUE
46 | LV_3035-2_1_3_line_46 | NAYY 4x150 SE | 45 | 46 | 0.024064 | 0.208 | 0.08 | 261 | 0 | 0.27 | 1 | 1 | cs | TRUE
47 | LV_3035-2_1_3_line_47 | NAYY 4x150 SE | 46 | 47 | 0.010737 | 0.208 | 0.08 | 261 | 0 | 0.27 | 1 | 1 | cs | TRUE
48 | LV_3035-2_1_3_line_48 | NAYY 4x150 SE | 46 | 48 | 0.010594 | 0.208 | 0.08 | 261 | 0 | 0.27 | 1 | 1 | cs | TRUE
49 | LV_3035-2_1_3_line_49 | NAYY 4x150 SE | 47 | 52 | 0.029006 | 0.208 | 0.08 | 261 | 0 | 0.27 | 1 | 1 | cs | TRUE
50 | LV_3035-2_1_3_line_50 | NAYY 4x150 SE | 48 | 49 | 0.015607 | 0.208 | 0.08 | 261 | 0 | 0.27 | 1 | 1 | cs | TRUE
51 | LV_3035-2_1_3_line_51 | NAYY 4x150 SE | 49 | 50 | 0.029133 | 0.208 | 0.08 | 261 | 0 | 0.27 | 1 | 1 | cs | TRUE
52 | LV_3035-2_1_3_line_52 | NAYY 4x150 SE | 50 | 51 | 0.003042 | 0.208 | 0.08 | 261 | 0 | 0.27 | 1 | 1 | cs | TRUE
53 | LV_3035-2_1_3_line_53 | NAYY 4x150 SE | 52 | 53 | 0.020346 | 0.208 | 0.08 | 261 | 0 | 0.27 | 1 | 1 | cs | TRUE
54 | LV_3035-2_1_3_line_54 | NAYY 4x150 SE | 53 | 54 | 0.031282 | 0.208 | 0.08 | 261 | 0 | 0.27 | 1 | 1 | cs | TRUE
55 | LV_3035-2_1_3_line_55 | NAYY 4x150 SE | 54 | 56 | 0.022962 | 0.208 | 0.08 | 261 | 0 | 0.27 | 1 | 1 | cs | TRUE
56 | LV_3035-2_1_3_line_56 | NAYY 4x150 SE | 56 | 57 | 0.011862 | 0.208 | 0.08 | 261 | 0 | 0.27 | 1 | 1 | cs | TRUE
57 | LV_3035-2_1_3_line_57 | NAYY 4x150 SE | 57 | 58 | 0.015995 | 0.208 | 0.08 | 261 | 0 | 0.27 | 1 | 1 | cs | TRUE

## trafo
| name | std_type | hv_bus | lv_bus | sn_mva | vn_hv_kv | vn_lv_kv | vk_percent | vkr_percent | pfe_kw | i0_percent | shift_degree | tap_side | tap_neutral | tap_min | tap_max | tap_step_percent | tap_step_degree | tap_pos | tap_phase_shifter | parallel | df | in_service
0 | LV_3035-2_1_3_trafo_17 | 0.25 MVA 20/0.4 kV | 59 | 3 | 0.25 | 20 | 0.4 | 6 | 1.44 | 0.8 | 0.32 | 150 | hv | 0 | -2 | 2 | 2.5 | 0 | 0 | FALSE | 1 | 1 | TRUE

## line_geodata
| x0 | y0 | x1 | y1 | x2 | y2 | x3 | y3 | x4 | y4 | x5 | y5 | x6 | y6 | x7 | y7 | x8 | y8 | x9 | y9
0 | 2760144.6127 | 1254904.6423 | 2760124.4885 | 1254904.2039 | 2760117.2538 | 1254904.0929
1 | 2760100.0323 | 1254903.8287 | 2760117.2538 | 1254904.0929
2 | 2760166.6123 | 1254905.1216 | 2760144.6127 | 1254904.6423
3 | 2760078.3048 | 1254904.9229 | 2760094.1199 | 1254903.738 | 2760100.0323 | 1254903.8287
4 | 2760166.6123 | 1254905.1216 | 2760172.5702 | 1254881.7069
5 | 2760166.6123 | 1254905.1216 | 2760172.145 | 1254905.6829 | 2760225.3229 | 1254916.2209
6 | 2760078.3048 | 1254904.9229 | 2760082.0763 | 1254897.2058
7 | 2760078.3048 | 1254904.9229 | 2760075.3036 | 1254907.044
8 | 2760172.5702 | 1254881.7069 | 2760176.7878 | 1254865.1316
9 | 2760225.3229 | 1254916.2209 | 2760224.378 | 1254929.9316 | 2760219.8632 | 1254937.2169
10 | 2760225.3229 | 1254916.2209 | 2760248.3155 | 1254920.7405
11 | 2760082.0763 | 1254897.2058 | 2760094.7307 | 1254891.7645 | 2760099.075 | 1254888.8234 | 2760102.5581 | 1254884.2351 | 2760103.5299 | 1254881.5555
12 | 2760082.0763 | 1254897.2058 | 2760080.4108 | 1254889.5753 | 2760076.7347 | 1254884.2816 | 2760072.1237 | 1254881.176 | 2760067.3454 | 1254878.6777 | 2760060.5461 | 1254877.2258 | 2760047.8415 | 1254874.7487
13 | 2760075.3036 | 1254907.044 | 2760072.2793 | 1254909.1866 | 2760066.0341 | 1254910.603
14 | 2760075.3036 | 1254907.044 | 2760077.6577 | 1254912.1016 | 2760079.8938 | 1254920.682 | 2760085.1326 | 1254945.3926
15 | 2760183.8058 | 1254943.4883 | 2760197.4578 | 1254942.4605
16 | 2760183.8058 | 1254943.4883 | 2760177.5748 | 1254943.9574
17 | 2760206.6734 | 1254941.7666 | 2760197.4578 | 1254942.4605
18 | 2760165.9449 | 1254944.8331 | 2760177.5748 | 1254943.9574
19 | 2760206.6734 | 1254941.7666 | 2760212.5587 | 1254941.3235 | 2760215.9088 | 1254939.4401
20 | 2760215.9088 | 1254939.4401 | 2760219.8632 | 1254937.2169 | 2760219.8632 | 1254937.2169
21 | 2760157.0904 | 1255084.5472 | 2760150.6587 | 1255059.7705 | 2760141.4034 | 1255041.9799 | 2760108.5888 | 1254994.3467
22 | 2760171.6288 | 1255140.5536 | 2760157.0904 | 1255084.5472
23 | 2760108.5888 | 1254994.3467 | 2760105.1107 | 1254989.298
24 | 2760171.6288 | 1255140.5536 | 2760156.4292 | 1255139.9308 | 2760150.0544 | 1255135.3537 | 2760142.6027 | 1255120.0922 | 2760134.27 | 1255109.2113 | 2760103.9465 | 1255089.2711 | 2760094.5944 | 1255083.9795 | 2760086.8589 | 1255082.5467 | 2760078.2663 | 1255082.1029 | 2760064.1704 | 1255084.1675
25 | 2760085.1326 | 1254945.3926 | 2760086.2261 | 1254950.5503 | 2760093.7675 | 1254972.8325 | 2760105.1107 | 1254989.298
26 | 2760064.1704 | 1255084.1675 | 2760056.7341 | 1255085.2567
27 | 2760043.3355 | 1255087.2191 | 2760056.7341 | 1255085.2567
28 | 2760055.5375 | 1254911.749 | 2760064.8744 | 1254910.866 | 2760066.0341 | 1254910.603
29 | 2760032.621 | 1254914.924 | 2760043.292 | 1254912.9071 | 2760055.5375 | 1254911.749
30 | 2760305.726 | 1254933.7479 | 2760312.3703 | 1254943.9826 | 2760318.8854 | 1254953.1956
31 | 2760305.726 | 1254933.7479 | 2760274.6644 | 1254926.3668
32 | 2760263.7795 | 1254923.7803 | 2760274.6644 | 1254926.3668
33 | 2760271.3297 | 1254920.0808 | 2760263.7795 | 1254923.7803
34 | 2760263.7795 | 1254923.7803 | 2760248.3155 | 1254920.7405
35 | 2760228.891 | 1254853.5868 | 2760241.6608 | 1254859.505 | 2760250.9156 | 1254865.328 | 2760258.3823 | 1254871.6809 | 2760272.2588 | 1254901.9429 | 2760273.2133 | 1254910.1772 | 2760271.3297 | 1254920.0808
36 | 2760178.0746 | 1254860.0744 | 2760176.7878 | 1254865.1316
37 | 2760028.8772 | 1254729.4747 | 2760058.1102 | 1254684.0516 | 2760064.4858 | 1254674.3918 | 2760083.4251 | 1254648.0306
38 | 2760028.8772 | 1254729.4747 | 2759999.8839 | 1254769.6769 | 2759964.3101 | 1254814.5841
39 | 2760028.8772 | 1254729.4747 | 2760028.8145 | 1254720.9087 | 2760041.348 | 1254690.6498 | 2760049.7667 | 1254637.8233 | 2760051.9981 | 1254630.2195
40 | 2759964.3101 | 1254814.5841 | 2759959.8693 | 1254820.815 | 2759956.5222 | 1254831.8247 | 2759957.2989 | 1254843.0238 | 2759962.6548 | 1254851.7996 | 2759973.2366 | 1254858.5256 | 2759984.3793 | 1254862.3749 | 2759987.9609 | 1254863.0733
41 | 2760103.5299 | 1254881.5555 | 2760104.2723 | 1254879.5086
42 | 2760047.8415 | 1254874.7487 | 2760020.1655 | 1254869.3525
43 | 2760005.9399 | 1254920.8151 | 2760019.5603 | 1254917.3927 | 2760032.621 | 1254914.924
44 | 2760020.1655 | 1254869.3525 | 2760007.4981 | 1254866.8826
45 | 2760007.4981 | 1254866.8826 | 2759987.9609 | 1254863.0733
46 | 2760112.4767 | 1254856.8864 | 2760104.2723 | 1254879.5086
47 | 2760112.4767 | 1254856.8864 | 2760117.3318 | 1254847.3103
48 | 2760112.4767 | 1254856.8864 | 2760106.8778 | 1254847.8925 | 2760106.8778 | 1254847.8925
49 | 2760117.3318 | 1254847.3103 | 2760127.0289 | 1254828.1838 | 2760131.3294 | 1254821.9637
50 | 2760106.8778 | 1254847.8925 | 2760105.0253 | 1254836.8534 | 2760105.0639 | 1254832.4398
51 | 2760105.0639 | 1254832.4398 | 2760105.1478 | 1254822.8424 | 2760110.0138 | 1254803.9229
52 | 2760110.0138 | 1254803.9229 | 2760110.7715 | 1254800.9768
53 | 2760131.3294 | 1254821.9637 | 2760133.9812 | 1254818.1282 | 2760144.429 | 1254806.432
54 | 2760144.429 | 1254806.432 | 2760165.2684 | 1254783.1026
55 | 2760165.2684 | 1254783.1026 | 2760180.5656 | 1254765.9777
56 | 2760180.5656 | 1254765.9777 | 2760188.468 | 1254757.131
57 | 2760199.1235 | 1254745.2024 | 2760188.468 | 1254757.131

## bus_geodata
| x | y | coords
0 | 2760117.2538 | 1254904.0929
1 | 2760144.6127 | 1254904.6423
2 | 2760100.0323 | 1254903.8287
3 | 2760166.6123 | 1254905.1216
4 | 2760078.3048 | 1254904.9229
5 | 2760172.5702 | 1254881.7069
6 | 2760225.3229 | 1254916.2209
7 | 2760082.0763 | 1254897.2058
8 | 2760075.3036 | 1254907.044
9 | 2760183.8058 | 1254943.4883
10 | 2760197.4578 | 1254942.4605
11 | 2760177.5748 | 1254943.9574
12 | 2760206.6734 | 1254941.7666
13 | 2760165.9449 | 1254944.8331
14 | 2760215.9088 | 1254939.4401
15 | 2760157.0904 | 1255084.5472
16 | 2760108.5888 | 1254994.3467
17 | 2760171.6288 | 1255140.5536
18 | 2760105.1107 | 1254989.298
19 | 2760064.1704 | 1255084.1675
20 | 2760085.1326 | 1254945.3926
21 | 2760056.7341 | 1255085.2567
22 | 2760066.0341 | 1254910.603
23 | 2760055.5375 | 1254911.749
24 | 2760219.8632 | 1254937.2169
25 | 2760318.8854 | 1254953.1956
26 | 2760305.726 | 1254933.7479
27 | 2760274.6644 | 1254926.3668
28 | 2760263.7795 | 1254923.7803
29 | 2760248.3155 | 1254920.7405
30 | 2760271.3297 | 1254920.0808
31 | 2760228.891 | 1254853.5868
32 | 2760176.7878 | 1254865.1316
33 | 2760083.4251 | 1254648.0306
34 | 2760028.8772 | 1254729.4747
35 | 2759964.3101 | 1254814.5841
36 | 2760051.9981 | 1254630.2195
37 | 2760103.5299 | 1254881.5555
38 | 2760047.8415 | 1254874.7487
39 | 2760043.3355 | 1255087.2191
40 | 2760005.9399 | 1254920.8151
41 | 2760032.621 | 1254914.924
42 | 2760020.1655 | 1254869.3525
43 | 2760007.4981 | 1254866.8826
44 | 2759987.9609 | 1254863.0733
45 | 2760104.2723 | 1254879.5086
46 | 2760112.4767 | 1254856.8864
47 | 2760117.3318 | 1254847.3103
48 | 2760106.8778 | 1254847.8925
49 | 2760105.0639 | 1254832.4398
50 | 2760110.0138 | 1254803.9229
51 | 2760110.7715 | 1254800.9768
52 | 2760131.3294 | 1254821.9637
53 | 2760144.429 | 1254806.432
54 | 2760165.2684 | 1254783.1026
55 | 2760178.0746 | 1254860.0744
56 | 2760180.5656 | 1254765.9777
57 | 2760188.468 | 1254757.131
58 | 2760199.1235 | 1254745.2024
59 | 2760178.0746 | 1254860.0744

## line_std_types
| c_nf_per_km | r_ohm_per_km | x_ohm_per_km | max_i_ka | type | q_mm2 | alpha | voltage_rating
NAYY 4x50 SE | 210 | 0.642 | 0.083 | 0.142 | cs | 50 | 0.00403 | LV
NAYY 4x120 SE | 264 | 0.225 | 0.08 | 0.242 | cs | 120 | 0.00403 | LV
NAYY 4x150 SE | 261 | 0.208 | 0.08 | 0.27 | cs | 150 | 0.00403 | LV
NA2XS2Y 1x95 RM/25 12/20 kV | 216 | 0.313 | 0.132 | 0.252 | cs | 95 | 0.00403 | MV
NA2XS2Y 1x185 RM/25 12/20 kV | 273 | 0.161 | 0.117 | 0.362 | cs | 185 | 0.00403 | MV
NA2XS2Y 1x240 RM/25 12/20 kV | 304 | 0.122 | 0.112 | 0.421 | cs | 240 | 0.00403 | MV
NA2XS2Y 1x95 RM/25 6/10 kV | 315 | 0.313 | 0.123 | 0.249 | cs | 95 | 0.00403 | MV
NA2XS2Y 1x185 RM/25 6/10 kV | 406 | 0.161 | 0.11 | 0.358 | cs | 185 | 0.00403 | MV
NA2XS2Y 1x240 RM/25 6/10 kV | 456 | 0.122 | 0.105 | 0.416 | cs | 240 | 0.00403 | MV
NA2XS2Y 1x150 RM/25 12/20 kV | 250 | 0.206 | 0.116 | 0.319 | cs | 150 | 0.00403 | MV
NA2XS2Y 1x120 RM/25 12/20 kV | 230 | 0.253 | 0.119 | 0.283 | cs | 120 | 0.00403 | MV
NA2XS2Y 1x70 RM/25 12/20 kV | 190 | 0.443 | 0.132 | 0.22 | cs | 70 | 0.00403 | MV
NA2XS2Y 1x150 RM/25 6/10 kV | 360 | 0.206 | 0.11 | 0.315 | cs | 150 | 0.00403 | MV
NA2XS2Y 1x120 RM/25 6/10 kV | 340 | 0.253 | 0.113 | 0.28 | cs | 120 | 0.00403 | MV
NA2XS2Y 1x70 RM/25 6/10 kV | 280 | 0.443 | 0.123 | 0.217 | cs | 70 | 0.00403 | MV
N2XS(FL)2Y 1x120 RM/35 64/110 kV | 112 | 0.153 | 0.166 | 0.366 | cs | 120 | 0.00393 | HV
N2XS(FL)2Y 1x185 RM/35 64/110 kV | 125 | 0.099 | 0.156 | 0.457 | cs | 185 | 0.00393 | HV
N2XS(FL)2Y 1x240 RM/35 64/110 kV | 135 | 0.075 | 0.149 | 0.526 | cs | 240 | 0.00393 | HV
N2XS(FL)2Y 1x300 RM/35 64/110 kV | 144 | 0.06 | 0.144 | 0.588 | cs | 300 | 0.00393 | HV
15-AL1/3-ST1A 0.4 | 11 | 1.8769 | 0.35 | 0.105 | ol | 16 | 0.00403 | LV
24-AL1/4-ST1A 0.4 | 11.25 | 1.2012 | 0.335 | 0.14 | ol | 24 | 0.00403 | LV
48-AL1/8-ST1A 0.4 | 12.2 | 0.5939 | 0.3 | 0.21 | ol | 48 | 0.00403 | LV
94-AL1/15-ST1A 0.4 | 13.2 | 0.306 | 0.29 | 0.35 | ol | 94 | 0.00403 | LV
34-AL1/6-ST1A 10.0 | 9.7 | 0.8342 | 0.36 | 0.17 | ol | 34 | 0.00403 | MV
48-AL1/8-ST1A 10.0 | 10.1 | 0.5939 | 0.35 | 0.21 | ol | 48 | 0.00403 | MV
70-AL1/11-ST1A 10.0 | 10.4 | 0.4132 | 0.339 | 0.29 | ol | 70 | 0.00403 | MV
94-AL1/15-ST1A 10.0 | 10.75 | 0.306 | 0.33 | 0.35 | ol | 94 | 0.00403 | MV
122-AL1/20-ST1A 10.0 | 11.1 | 0.2376 | 0.323 | 0.41 | ol | 122 | 0.00403 | MV
149-AL1/24-ST1A 10.0 | 11.25 | 0.194 | 0.315 | 0.47 | ol | 149 | 0.00403 | MV
34-AL1/6-ST1A 20.0 | 9.15 | 0.8342 | 0.382 | 0.17 | ol | 34 | 0.00403 | MV
48-AL1/8-ST1A 20.0 | 9.5 | 0.5939 | 0.372 | 0.21 | ol | 48 | 0.00403 | MV
70-AL1/11-ST1A 20.0 | 9.7 | 0.4132 | 0.36 | 0.29 | ol | 70 | 0.00403 | MV
94-AL1/15-ST1A 20.0 | 10 | 0.306 | 0.35 | 0.35 | ol | 94 | 0.00403 | MV
122-AL1/20-ST1A 20.0 | 10.3 | 0.2376 | 0.344 | 0.41 | ol | 122 | 0.00403 | MV
149-AL1/24-ST1A 20.0 | 10.5 | 0.194 | 0.337 | 0.47 | ol | 149 | 0.00403 | MV
184-AL1/30-ST1A 20.0 | 10.75 | 0.1571 | 0.33 | 0.535 | ol | 184 | 0.00403 | MV
243-AL1/39-ST1A 20.0 | 11 | 0.1188 | 0.32 | 0.645 | ol | 243 | 0.00403 | MV
48-AL1/8-ST1A 110.0 | 8 | 0.5939 | 0.46 | 0.21 | ol | 48 | 0.00403 | HV
70-AL1/11-ST1A 110.0 | 8.4 | 0.4132 | 0.45 | 0.29 | ol | 70 | 0.00403 | HV
94-AL1/15-ST1A 110.0 | 8.65 | 0.306 | 0.44 | 0.35 | ol | 94 | 0.00403 | HV
122-AL1/20-ST1A 110.0 | 8.5 | 0.2376 | 0.43 | 0.41 | ol | 122 | 0.00403 | HV
149-AL1/24-ST1A 110.0 | 8.75 | 0.194 | 0.41 | 0.47 | ol | 149 | 0.00403 | HV
184-AL1/30-ST1A 110.0 | 8.8 | 0.1571 | 0.4 | 0.535 | ol | 184 | 0.00403 | HV
243-AL1/39-ST1A 110.0 | 9 | 0.1188 | 0.39 | 0.645 | ol | 243 | 0.00403 | HV
305-AL1/39-ST1A 110.0 | 9.2 | 0.0949 | 0.38 | 0.74 | ol | 305 | 0.00403 | HV
490-AL1/64-ST1A 110.0 | 9.75 | 0.059 | 0.37 | 0.96 | ol | 490 | 0.00403 | HV
679-AL1/86-ST1A 110.0 | 9.95 | 0.042 | 0.36 | 1.15 | ol | 679 | 0.00403 | HV
490-AL1/64-ST1A 220.0 | 10 | 0.059 | 0.285 | 0.96 | ol | 490 | 0.00403 | HV
679-AL1/86-ST1A 220.0 | 11.7 | 0.042 | 0.275 | 1.15 | ol | 679 | 0.00403 | HV
490-AL1/64-ST1A 380.0 | 11 | 0.059 | 0.253 | 0.96 | ol | 490 | 0.00403 | HV
679-AL1/86-ST1A 380.0 | 14.6 | 0.042 | 0.25 | 1.15 | ol | 679 | 0.00403 | HV

## trafo_std_types
| i0_percent | pfe_kw | vkr_percent | sn_mva | vn_lv_kv | vn_hv_kv | vk_percent | shift_degree | vector_group | tap_side | tap_neutral | tap_min | tap_max | tap_step_degree | tap_step_percent | tap_phase_shifter
160 MVA 380/110 kV | 0.06 | 60 | 0.25 | 160 | 110 | 380 | 12.2 | 0 | Yy0 | hv | 0 | -9 | 9 | 0 | 1.5 | FALSE
100 MVA 220/110 kV | 0.06 | 55 | 0.26 | 100 | 110 | 220 | 12 | 0 | Yy0 | hv | 0 | -9 | 9 | 0 | 1.5 | FALSE
63 MVA 110/20 kV | 0.04 | 22 | 0.32 | 63 | 20 | 110 | 18 | 150 | YNd5 | hv | 0 | -9 | 9 | 0 | 1.5 | FALSE
40 MVA 110/20 kV | 0.05 | 18 | 0.34 | 40 | 20 | 110 | 16.2 | 150 | YNd5 | hv | 0 | -9 | 9 | 0 | 1.5 | FALSE
25 MVA 110/20 kV | 0.07 | 14 | 0.41 | 25 | 20 | 110 | 12 | 150 | YNd5 | hv | 0 | -9 | 9 | 0 | 1.5 | FALSE
63 MVA 110/10 kV | 0.04 | 22 | 0.32 | 63 | 10 | 110 | 18 | 150 | YNd5 | hv | 0 | -9 | 9 | 0 | 1.5 | FALSE
40 MVA 110/10 kV | 0.05 | 18 | 0.34 | 40 | 10 | 110 | 16.2 | 150 | YNd5 | hv | 0 | -9 | 9 | 0 | 1.5 | FALSE
25 MVA 110/10 kV | 0.07 | 14 | 0.41 | 25 | 10 | 110 | 12 | 150 | YNd5 | hv | 0 | -9 | 9 | 0 | 1.5 | FALSE
0.25 MVA 20/0.4 kV | 0.32 | 0.8 | 1.44 | 0.25 | 0.4 | 20 | 6 | 150 | Yzn5 | hv | 0 | -2 | 2 | 0 | 2.5 | FALSE
0.4 MVA 20/0.4 kV | 0.3375 | 1.35 | 1.425 | 0.4 | 0.4 | 20 | 6 | 150 | Dyn5 | hv | 0 | -2 | 2 | 0 | 2.5 | FALSE
0.63 MVA 20/0.4 kV | 0.2619 | 1.65 | 1.206 | 0.63 | 0.4 | 20 | 6 | 150 | Dyn5 | hv | 0 | -2 | 2 | 0 | 2.5 | FALSE
0.25 MVA 10/0.4 kV | 0.24 | 0.6 | 1.2 | 0.25 | 0.4 | 10 | 4 | 150 | Dyn5 | hv | 0 | -2 | 2 | 0 | 2.5 | FALSE
0.4 MVA 10/0.4 kV | 0.2375 | 0.95 | 1.325 | 0.4 | 0.4 | 10 | 4 | 150 | Dyn5 | hv | 0 | -2 | 2 | 0 | 2.5 | FALSE
0.63 MVA 10/0.4 kV | 0.1873 | 1.18 | 1.0794 | 0.63 | 0.4 | 10 | 4 | 150 | Dyn5 | hv | 0 | -2 | 2 | 0 | 2.5 | FALSE

## trafo3w_std_types
| sn_hv_mva | sn_mv_mva | sn_lv_mva | vn_hv_kv | vn_mv_kv | vn_lv_kv | vk_hv_percent | vk_mv_percent | vk_lv_percent | vkr_hv_percent | vkr_mv_percent | vkr_lv_percent | pfe_kw | i0_percent | shift_mv_degree | shift_lv_degree | vector_group | tap_side | tap_neutral | tap_min | tap_max | tap_step_percent
63/25/38 MVA 110/20/10 kV | 63 | 25 | 38 | 110 | 20 | 10 | 10.4 | 10.4 | 10.4 | 0.28 | 0.32 | 0.35 | 35 | 0.89 | 0 | 0 | YN0yn0yn0 | hv | 0 | -10 | 10 | 1.2
63/25/38 MVA 110/10/10 kV | 63 | 25 | 38 | 110 | 10 | 10 | 10.4 | 10.4 | 10.4 | 0.28 | 0.32 | 0.35 | 35 | 0.89 | 0 | 0 | YN0yn0yn0 | hv | 0 | -10 | 10 | 1.2

## fuse_std_types
| fuse_type | i_rated_a | t_avg | t_min | t_total | x_avg | x_min | x_total
HV 100A | HV 100A | 100 | 0 | [10.0, 3.64, 0.854, 0.281, 0.1, 0.0531, 0.022, 0.01] | [10.0, 4.267, 1.21, 0.403, 0.1, 0.058, 0.022, 0.01] | 0 | [300.0, 350.0, 450.0, 550.0, 700.0, 850.0, 1200.0, 1752.0] | [600.0, 700.0, 900.0, 1150.0, 1665.0, 2000.0, 3000.0, 4313.0]
HV 10A | HV 10A | 10 | 0 | [10.0, 1675.0, 0.344, 0.156, 0.1, 0.0417, 0.0171, 0.01] | [10.0, 1.3, 0.3, 0.155, 0.1, 0.0555, 0.023, 0.01] | 0 | [30.0, 32.0, 35.0, 37.0, 39.0, 50.0, 70.0, 88.0] | [60.0, 70.0, 80.0, 87.0, 94.0, 110.0, 150.0, 216.0]
HV 125A | HV 125A | 125 | 0 | [10.0, 1.82, 0.344, 0.1, 0.0467, 0.0269, 0.01] | [10.0, 2.478, 0.426, 0.1, 0.0427, 0.0211, 0.01] | 0 | [375.0, 500.0, 700.0, 925.0, 1200.0, 1500.0, 2341.0] | [750.0, 1000.0, 1500.0, 2200.0, 3000.0, 4000.0, 5765.0]
HV 160A | HV 160A | 160 | 0 | [10.0, 4.15, 1.03, 0.198, 0.1, 0.051, 0.0172, 0.01] | [10.0, 2.3, 0.734, 0.274, 0.1, 0.046, 0.0177, 0.01] | 0 | [480.0, 550.0, 700.0, 1000.0, 1260.0, 1600.0, 2500.0, 3227.0] | [960.0, 1300.0, 1700.0, 2200.0, 2996.0, 4000.0, 6000.0, 7946.0]
HV 16A | HV 16A | 16 | 0 | [10.0, 0.352, 0.164, 0.1, 0.0649, 0.0342, 0.01] | [10.0, 2.34, 0.722, 0.181, 0.1, 0.055, 0.0296, 0.01] | 0 | [48.0, 60.0, 65.0, 71.0, 80.0, 100.0, 162.0] | [96.0, 110.0, 125.0, 150.0, 168.0, 200.0, 250.0, 398.0]
HV 200A | HV 200A | 200 | 0 | [10.0, 4.267, 1.21, 0.403, 0.1, 0.058, 0.022, 0.01] | [10.0, 3.73, 1.654, 0.328, 0.1, 0.0531, 0.019, 0.01] | 0 | [600.0, 700.0, 900.0, 1150.0, 1665.0, 2000.0, 3000.0, 4313.0] | [1200.0, 1500.0, 1800.0, 2700.0, 3960.0, 5000.0, 7500.0, 10620.0]
HV 20A | HV 20A | 20 | 0 | [10.0, 1.3, 0.3, 0.155, 0.1, 0.0555, 0.023, 0.01] | [10.0, 1.3, 0.161, 0.1, 0.0611, 0.0399, 0.0141, 0.01] | 0 | [60.0, 70.0, 80.0, 87.0, 94.0, 110.0, 150.0, 216.0] | [120.0, 150.0, 200.0, 223.0, 260.0, 300.0, 450.0, 532.0]
HV 25A | HV 25A | 25 | 0 | [10.0, 2.512, 0.833, 0.299, 0.1, 0.0372, 0.0223, 0.01] | [10.0, 3.125, 0.597, 0.198, 0.1, 0.0378, 0.022, 0.01] | 0 | [75.0, 82.0, 90.0, 100.0, 124.0, 170.0, 200.0, 289.0] | [150.0, 170.0, 210.0, 250.0, 294.0, 400.0, 500.0, 711.0]
HV 31.5A | HV 31.5A | 31.5 | 0 | [10.0, 2.34, 0.722, 0.181, 0.1, 0.055, 0.0296, 0.01] | [10.0, 2.84, 0.368, 0.164, 0.1, 0.0621, 0.0378, 0.0195, 0.01] | 0 | [95.0, 110.0, 125.0, 150.0, 165.0, 200.0, 250.0, 390.0] | [189.0, 220.0, 300.0, 350.0, 393.0, 450.0, 530.0, 700.0, 960.0]
HV 40A | HV 40A | 40 | 0 | [10.0, 1.3, 0.161, 0.1, 0.0611, 0.0399, 0.0141, 0.01] | [10.0, 2.05, 0.369, 0.198, 0.1, 0.051, 0.0298, 0.01] | 0 | [120.0, 150.0, 200.0, 223.0, 260.0, 300.0, 450.0, 532.0] | [240.0, 300.0, 400.0, 450.0, 530.0, 650.0, 800.0, 1311.0]
HV 50A | HV 50A | 50 | 0 | [10.0, 3.215, 0.597, 0.198, 0.1, 0.0378, 0.022, 0.01] | [10.0, 3.64, 0.854, 0.281, 0.1, 0.0531, 0.022, 0.01] | 0 | [150.0, 170.0, 210.0, 250.0, 294.0, 400.0, 500.0, 711.0] | [300.0, 350.0, 450.0, 550.0, 700.0, 850.0, 1200.0, 1752.0]
HV 6.3A | HV 6.3A | 6.3 | 0 | [10.0, 1.39, 0.344, 0.168, 0.1, 0.056, 0.0263, 0.01] | [10.0, 1.711, 0.516, 0.198, 0.1, 0.0634, 0.0303, 0.01] | 0 | [19.0, 19.5, 20.4, 20.8, 22.0, 25.0, 32.0, 48.0] | [38.0, 40.0, 43.0, 48.0, 53.0, 60.0, 75.0, 118.0]
HV 63A | HV 63A | 63 | 0 | [10.0, 2.84, 0.368, 0.164, 0.1, 0.0621, 0.0378, 0.0195, 0.01] | [10.0, 1.82, 0.344, 0.1, 0.0467, 0.0269, 0.01] | 0 | [189.0, 220.0, 300.0, 350.0, 393.0, 450.0, 530.0, 700.0, 961.0] | [378.0, 500.0, 700.0, 934.0, 1200.0, 1500.0, 2366.0]
HV 80A | HV 80A | 80 | 0 | [10.0, 2.05, 0.369, 0.198, 0.1, 0.051, 0.0298, 0.01] | [10.0, 4.15, 1.03, 0.198, 0.1, 0.051, 0.0172, 0.01] | 0 | [240.0, 300.0, 400.0, 450.0, 530.0, 650.0, 800.0, 1311.0] | [480.0, 550.0, 700.0, 1000.0, 1260.0, 1600.0, 2500.0, 3227.0]
Siemens NH-1-100 | Siemens NH-1-100 | 100 | [5400.0, 2000.0, 400.0, 20.0, 1.0, 0.2, 0.012, 0.004] | 0 | 0 | [150.0, 190.0, 250.0, 430.0, 900.0, 1250.0, 2700.0, 3600.0] | 0 | 0
Siemens NH-1-125 | Siemens NH-1-125 | 125 | [4800.0, 120.0, 7.0, 0.1, 0.004] | 0 | 0 | [180.0, 400.0, 740.0, 2000.0, 4250.0] | 0 | 0
Siemens NH-1-16 | Siemens NH-1-16 | 16 | [4000.0, 400.0, 2.0, 0.1, 0.04, 0.01] | 0 | 0 | [26.0, 35.0, 75.0, 150.0, 200.0, 300.0] | 0 | 0
Siemens NH-1-160 | Siemens NH-1-160 | 160 | [4800.0, 120.0, 7.0, 0.1, 0.004] | 0 | 0 | [210.0, 500.0, 900.0, 2300.0, 5000.0] | 0 | 0
Siemens NH-1-25 | Siemens NH-1-25 | 25 | [4000.0, 1000.0, 10.0, 0.2, 0.02, 0.01] | 0 | 0 | [40.0, 50.0, 100.0, 210.0, 400.0, 500.0] | 0 | 0
Siemens NH-1-50 | Siemens NH-1-50 | 50 | [4000.0, 40.0, 4.0, 1.0, 0.02, 0.01] | 0 | 0 | [86.0, 200.0, 300.0, 400.0, 1000.0, 1280.0] | 0 | 0
Siemens NH-1-63 | Siemens NH-1-63 | 63 | [4000.0, 100.0, 10.0, 2.0, 0.04, 0.01] | 0 | 0 | [100.0, 200.0, 300.0, 400.0, 1000.0, 1500.0] | 0 | 0
Siemens NH-1-80 | Siemens NH-1-80 | 80 | [4800.0, 120.0, 7.0, 0.1, 0.01] | 0 | 0 | [150.58, 250.0, 450.0, 1150.0, 2470.0] | 0 | 0
Siemens NH-2-1000 | Siemens NH-2-1000 | 1000 | [4800.0, 120.0, 7.0, 0.1, 0.004] | 0 | 0 | [1900.0, 3500.0, 8400.0, 24000.0, 52000.0] | 0 | 0
Siemens NH-2-200 | Siemens NH-2-200 | 200 | [4800.0, 120.0, 7.0, 0.1, 0.004] | 0 | 0 | [280.0, 650.0, 1200.0, 3000.0, 7000.0] | 0 | 0
Siemens NH-2-224 | Siemens NH-2-224 | 224 | [4800.0, 120.0, 7.0, 0.2, 0.04, 0.004] | 0 | 0 | [400.0, 750.0, 1453.0, 3025.0, 4315.0, 7600.0] | 0 | 0
Siemens NH-2-250 | Siemens NH-2-250 | 250 | [4800.0, 120.0, 7.0, 0.1, 0.004] | 0 | 0 | [450.0, 800.0, 1650.0, 4000.0, 8500.0] | 0 | 0
Siemens NH-2-315 | Siemens NH-2-315 | 315 | [4800.0, 120.0, 7.0, 0.1, 0.004] | 0 | 0 | [550.0, 920.0, 1900.0, 5000.0, 11000.0] | 0 | 0
Siemens NH-2-355 | Siemens NH-2-355 | 355 | [4800.0, 120.0, 6.0, 0.1, 0.004] | 0 | 0 | [650.0, 1116.27, 2350.0, 5840.0, 12790.0] | 0 | 0
Siemens NH-2-400 | Siemens NH-2-400 | 400 | [4800.0, 120.0, 7.0, 0.1, 0.004] | 0 | 0 | [720.0, 1350.0, 2800.0, 6500.0, 15000.0] | 0 | 0
Siemens NH-2-425 | Siemens NH-2-425 | 425 | [4800.0, 120.0, 7.0, 0.1, 0.004] | 0 | 0 | [850.0, 1500.0, 3050.0, 7500.0, 16500.0] | 0 | 0
Siemens NH-2-630 | Siemens NH-2-630 | 630 | [4800.0, 120.0, 7.0, 0.1, 0.004] | 0 | 0 | [1200.0, 2000.0, 4800.0, 12000.0, 26000.0] | 0 | 0

## dtypes
| element | column | dtype
0 | bus | name | object
1 | bus | vn_kv | float64
2 | bus | type | object
3 | bus | zone | object
4 | bus | in_service | bool
5 | load | name | object
6 | load | bus | uint32
7 | load | p_mw | float64
8 | load | q_mvar | float64
9 | load | const_z_percent | float64
10 | load | const_i_percent | float64
11 | load | sn_mva | float64
12 | load | scaling | float64
13 | load | in_service | bool
14 | load | type | object
15 | ext_grid | name | object
16 | ext_grid | bus | uint32
17 | ext_grid | vm_pu | float64
18 | ext_grid | va_degree | float64
19 | ext_grid | slack_weight | float64
20 | ext_grid | in_service | bool
21 | line | name | object
22 | line | std_type | object
23 | line | from_bus | uint32
24 | line | to_bus | uint32
25 | line | length_km | float64
26 | line | r_ohm_per_km | float64
27 | line | x_ohm_per_km | float64
28 | line | c_nf_per_km | float64
29 | line | g_us_per_km | float64
30 | line | max_i_ka | float64
31 | line | df | float64
32 | line | parallel | uint32
33 | line | type | object
34 | line | in_service | bool
35 | trafo | name | object
36 | trafo | std_type | object
37 | trafo | hv_bus | uint32
38 | trafo | lv_bus | uint32
39 | trafo | sn_mva | float64
40 | trafo | vn_hv_kv | float64
41 | trafo | vn_lv_kv | float64
42 | trafo | vk_percent | float64
43 | trafo | vkr_percent | float64
44 | trafo | pfe_kw | float64
45 | trafo | i0_percent | float64
46 | trafo | shift_degree | float64
47 | trafo | tap_side | object
48 | trafo | tap_neutral | int32
49 | trafo | tap_min | int32
50 | trafo | tap_max | int32
51 | trafo | tap_step_percent | float64
52 | trafo | tap_step_degree | float64
53 | trafo | tap_pos | int32
54 | trafo | tap_phase_shifter | bool
55 | trafo | parallel | uint32
56 | trafo | df | float64
57 | trafo | in_service | bool
58 | line_geodata | coords | object
59 | bus_geodata | x | float64
60 | bus_geodata | y | float64
61 | bus_geodata | coords | object

## parameters
| version | format_version | converged | OPF_converged | name | f_hz | sn_mva
0 | 2.14.6 | 2.14.0 | FALSE | FALSE |  | 50 | 1