## bus
| name | vn_kv | type | zone | in_service
0 | bus_LV_3035-3_0_3_node_0 | 0.4 | n |  | TRUE
1 | bus_LV_3035-3_0_3_node_1 | 0.4 | n |  | TRUE
2 | bus_LV_3035-3_0_3_node_2 | 0.4 | n |  | TRUE
3 | bus_LV_3035-3_0_3_node_73 | 0.4 | n |  | TRUE
4 | bus_LV_3035-3_0_3_node_31 | 0.4 | n |  | TRUE
5 | bus_LV_3035-3_0_3_node_29 | 0.4 | n |  | TRUE
6 | bus_LV_3035-3_0_3_node_28 | 0.4 | n |  | TRUE
7 | bus_LV_3035-3_0_3_node_30 | 0.4 | n |  | TRUE
8 | bus_LV_3035-3_0_3_node_3 | 0.4 | n |  | TRUE
9 | bus_LV_3035-3_0_3_node_4 | 0.4 | n |  | TRUE
10 | bus_LV_3035-3_0_3_node_5 | 0.4 | n |  | TRUE
11 | bus_LV_3035-3_0_3_node_6 | 0.4 | n |  | TRUE
12 | bus_LV_3035-3_0_3_node_7 | 0.4 | n |  | TRUE
13 | bus_LV_3035-3_0_3_node_8 | 0.4 | n |  | TRUE
14 | bus_LV_3035-3_0_3_node_41 | 0.4 | n |  | TRUE
15 | bus_LV_3035-3_0_3_node_35 | 0.4 | n |  | TRUE
16 | bus_LV_3035-3_0_3_node_39 | 0.4 | n |  | TRUE
17 | bus_LV_3035-3_0_3_node_42 | 0.4 | n |  | TRUE
18 | bus_LV_3035-3_0_3_node_33 | 0.4 | n |  | TRUE
19 | bus_LV_3035-3_0_3_node_40 | 0.4 | n |  | TRUE
20 | bus_LV_3035-3_0_3_node_9 | 0.4 | n |  | TRUE
21 | bus_LV_3035-3_0_3_node_10 | 0.4 | n |  | TRUE
22 | bus_LV_3035-3_0_3_node_11 | 0.4 | n |  | TRUE
23 | bus_LV_3035-3_0_3_node_12 | 0.4 | n |  | TRUE
24 | bus_LV_3035-3_0_3_node_13 | 0.4 | n |  | TRUE
25 | bus_LV_3035-3_0_3_node_14 | 0.4 | n |  | TRUE
26 | bus_LV_3035-3_0_3_node_32 | 0.4 | n |  | TRUE
27 | bus_LV_3035-3_0_3_node_15 | 0.4 | n |  | TRUE
28 | bus_LV_3035-3_0_3_node_16 | 0.4 | n |  | TRUE
29 | bus_LV_3035-3_0_3_node_27 | 0.4 | n |  | TRUE
30 | bus_LV_3035-3_0_3_node_44 | 0.4 | n |  | TRUE
31 | bus_LV_3035-3_0_3_node_45 | 0.4 | n |  | TRUE
32 | bus_LV_3035-3_0_3_node_43 | 0.4 | n |  | TRUE
33 | bus_LV_3035-3_0_3_node_17 | 0.4 | n |  | TRUE
34 | bus_LV_3035-3_0_3_node_18 | 0.4 | n |  | TRUE
35 | bus_LV_3035-3_0_3_node_19 | 0.4 | n |  | TRUE
36 | bus_LV_3035-3_0_3_node_20 | 0.4 | n |  | TRUE
37 | bus_LV_3035-3_0_3_node_22 | 0.4 | n |  | TRUE
38 | bus_LV_3035-3_0_3_node_71 | 0.4 | n |  | TRUE
39 | bus_LV_3035-3_0_3_node_52 | 0.4 | n |  | TRUE
40 | bus_LV_3035-3_0_3_node_51 | 0.4 | n |  | TRUE
41 | bus_LV_3035-3_0_3_node_26 | 0.4 | n |  | TRUE
42 | bus_LV_3035-3_0_3_node_70 | 0.4 | n |  | TRUE
43 | bus_LV_3035-3_0_3_node_23 | 0.4 | n |  | TRUE
44 | bus_LV_3035-3_0_3_node_24 | 0.4 | n |  | TRUE
45 | bus_LV_3035-3_0_3_node_25 | 0.4 | n |  | TRUE
46 | bus_LV_3035-3_0_3_node_56 | 0.4 | n |  | TRUE
47 | bus_LV_3035-3_0_3_node_55 | 0.4 | n |  | TRUE
48 | bus_LV_3035-3_0_3_node_46 | 0.4 | n |  | TRUE
49 | bus_LV_3035-3_0_3_node_53 | 0.4 | n |  | TRUE
50 | bus_LV_3035-3_0_3_node_59 | 0.4 | n |  | TRUE
51 | bus_LV_3035-3_0_3_node_60 | 0.4 | n |  | TRUE
52 | bus_LV_3035-3_0_3_node_34 | 0.4 | n |  | TRUE
53 | bus_LV_3035-3_0_3_node_36 | 0.4 | n |  | TRUE
54 | bus_LV_3035-3_0_3_node_37 | 0.4 | n |  | TRUE
55 | bus_LV_3035-3_0_3_node_38 | 0.4 | n |  | TRUE
56 | bus_LV_3035-3_0_3_node_47 | 0.4 | n |  | TRUE
57 | bus_LV_3035-3_0_3_node_48 | 0.4 | n |  | TRUE
58 | bus_LV_3035-3_0_3_node_54 | 0.4 | n |  | TRUE
59 | bus_LV_3035-3_0_3_node_49 | 0.4 | n |  | TRUE
60 | bus_LV_3035-3_0_3_node_50 | 0.4 | n |  | TRUE
61 | bus_LV_3035-3_0_3_node_57 | 0.4 | n |  | TRUE
62 | bus_LV_3035-3_0_3_node_58 | 0.4 | n |  | TRUE
63 | bus_LV_3035-3_0_3_node_61 | 0.4 | n |  | TRUE
64 | bus_LV_3035-3_0_3_node_62 | 0.4 | n |  | TRUE
65 | bus_LV_3035-3_0_3_node_69 | 0.4 | n |  | TRUE
66 | bus_LV_3035-3_0_3_node_66 | 0.4 | n |  | TRUE
67 | bus_LV_3035-3_0_3_node_63 | 0.4 | n |  | TRUE
68 | bus_LV_3035-3_0_3_node_64 | 0.4 | n |  | TRUE
69 | bus_LV_3035-3_0_3_node_65 | 0.4 | n |  | TRUE
70 | bus_LV_3035-3_0_3_node_68 | 0.4 | n |  | TRUE
71 | bus_LV_3035-3_0_3_node_67 | 0.4 | n |  | TRUE
72 | bus_LV_3035-3_0_3_node_72 | 0.4 | n |  | TRUE
73 | bus_MV_44_0_node_101 | 20 | n |  | TRUE

## load
| name | bus | p_mw | q_mvar | const_z_percent | const_i_percent | sn_mva | scaling | in_service | type
0 | LV_3035-3_0_3_load_0 | 0 | 0.0029617 | 0.00074226 | 0 | 0 |  | 1 | TRUE | wye
1 | LV_3035-3_0_3_load_2 | 2 | 0.0058395 | 0.0014635 | 0 | 0 |  | 1 | TRUE | wye
2 | LV_3035-3_0_3_load_73 | 3 | 0.0020309 | 0.00050899 | 0 | 0 |  | 1 | TRUE | wye
3 | LV_3035-3_0_3_load_31 | 4 | 0.0073598 | 0.0018445 | 0 | 0 |  | 1 | TRUE | wye
4 | LV_3035-3_0_3_load_28 | 6 | 0.0037099 | 0.00092978 | 0 | 0 |  | 1 | TRUE | wye
5 | LV_3035-3_0_3_load_30 | 7 | 0.0034208 | 0.00085734 | 0 | 0 |  | 1 | TRUE | wye
6 | LV_3035-3_0_3_load_3 | 8 | 0.0040986 | 0.0010272 | 0 | 0 |  | 1 | TRUE | wye
7 | LV_3035-3_0_3_load_4 | 9 | 0.0031261 | 0.00078348 | 0 | 0 |  | 1 | TRUE | wye
8 | LV_3035-3_0_3_load_6 | 11 | 0.0015438 | 0.00038692 | 0 | 0 |  | 1 | TRUE | wye
9 | LV_3035-3_0_3_load_7 | 12 | 0.0023644 | 0.00059259 | 0 | 0 |  | 1 | TRUE | wye
10 | LV_3035-3_0_3_load_8 | 13 | 0.0044408 | 0.001113 | 0 | 0 |  | 1 | TRUE | wye
11 | LV_3035-3_0_3_load_41 | 14 | 0.0011511 | 0.00028849 | 0 | 0 |  | 1 | TRUE | wye
12 | LV_3035-3_0_3_load_35 | 15 | 0.0024914 | 0.0006244 | 0 | 0 |  | 1 | TRUE | wye
13 | LV_3035-3_0_3_load_39 | 16 | 0.0028407 | 0.00071194 | 0 | 0 |  | 1 | TRUE | wye
14 | LV_3035-3_0_3_load_42 | 17 | 0.0015981 | 0.00040051 | 0 | 0 |  | 1 | TRUE | wye
15 | LV_3035-3_0_3_load_40 | 19 | 0.0028957 | 0.00072573 | 0 | 0 |  | 1 | TRUE | wye
16 | LV_3035-3_0_3_load_9 | 20 | 0.00047908 | 0.00012007 | 0 | 0 |  | 1 | TRUE | wye
17 | LV_3035-3_0_3_load_10 | 21 | 0.00040389 | 0.00010122 | 0 | 0 |  | 1 | TRUE | wye
18 | LV_3035-3_0_3_load_12 | 23 | 0.0053771 | 0.0013476 | 0 | 0 |  | 1 | TRUE | wye
19 | LV_3035-3_0_3_load_13 | 24 | 0.0045701 | 0.0011454 | 0 | 0 |  | 1 | TRUE | wye
20 | LV_3035-3_0_3_load_32 | 26 | 0.0025869 | 0.00064834 | 0 | 0 |  | 1 | TRUE | wye
21 | LV_3035-3_0_3_load_15 | 27 | 0.0018543 | 0.00046472 | 0 | 0 |  | 1 | TRUE | wye
22 | LV_3035-3_0_3_load_16 | 28 | 0.0015273 | 0.00038278 | 0 | 0 |  | 1 | TRUE | wye
23 | LV_3035-3_0_3_load_27 | 29 | 0.00048307 | 0.00012107 | 0 | 0 |  | 1 | TRUE | wye
24 | LV_3035-3_0_3_load_44 | 30 | 0.00099131 | 0.00024845 | 0 | 0 |  | 1 | TRUE | wye
25 | LV_3035-3_0_3_load_45 | 31 | 0.0011394 | 0.00028555 | 0 | 0 |  | 1 | TRUE | wye
26 | LV_3035-3_0_3_load_43 | 32 | 0.0017576 | 0.00044051 | 0 | 0 |  | 1 | TRUE | wye
27 | LV_3035-3_0_3_load_17 | 33 | 0.001727 | 0.00043282 | 0 | 0 |  | 1 | TRUE | wye
28 | LV_3035-3_0_3_load_18 | 34 | 0.00053545 | 0.0001342 | 0 | 0 |  | 1 | TRUE | wye
29 | LV_3035-3_0_3_load_22 | 37 | 0.0008919 | 0.00022353 | 0 | 0 |  | 1 | TRUE | wye
30 | LV_3035-3_0_3_load_71 | 38 | 0.0038552 | 0.0009662 | 0 | 0 |  | 1 | TRUE | wye
31 | LV_3035-3_0_3_load_52 | 39 | 0.001497 | 0.00037518 | 0 | 0 |  | 1 | TRUE | wye
32 | LV_3035-3_0_3_load_51 | 40 | 0.0014643 | 0.00036698 | 0 | 0 |  | 1 | TRUE | wye
33 | LV_3035-3_0_3_load_23 | 43 | 0.00060236 | 0.00015097 | 0 | 0 |  | 1 | TRUE | wye
34 | LV_3035-3_0_3_load_24 | 44 | 0.00051696 | 0.00012956 | 0 | 0 |  | 1 | TRUE | wye
35 | LV_3035-3_0_3_load_25 | 45 | 0.0064694 | 0.0016214 | 0 | 0 |  | 1 | TRUE | wye
36 | LV_3035-3_0_3_load_56 | 46 | 0.00091435 | 0.00022916 | 0 | 0 |  | 1 | TRUE | wye
37 | LV_3035-3_0_3_load_46 | 48 | 0.0013221 | 0.00033135 | 0 | 0 |  | 1 | TRUE | wye
38 | LV_3035-3_0_3_load_53 | 49 | 0.0012255 | 0.00030714 | 0 | 0 |  | 1 | TRUE | wye
39 | LV_3035-3_0_3_load_59 | 50 | 0.0007667 | 0.00019215 | 0 | 0 |  | 1 | TRUE | wye
40 | LV_3035-3_0_3_load_60 | 51 | 0.00081071 | 0.00020318 | 0 | 0 |  | 1 | TRUE | wye
41 | LV_3035-3_0_3_load_34 | 52 | 0.0025301 | 0.00063411 | 0 | 0 |  | 1 | TRUE | wye
42 | LV_3035-3_0_3_load_36 | 53 | 0.0030647 | 0.00076808 | 0 | 0 |  | 1 | TRUE | wye
43 | LV_3035-3_0_3_load_38 | 55 | 0.0048303 | 0.0012106 | 0 | 0 |  | 1 | TRUE | wye
44 | LV_3035-3_0_3_load_47 | 56 | 0.0027135 | 0.00068008 | 0 | 0 |  | 1 | TRUE | wye
45 | LV_3035-3_0_3_load_48 | 57 | 0.0035941 | 0.00090076 | 0 | 0 |  | 1 | TRUE | wye
46 | LV_3035-3_0_3_load_54 | 58 | 0.00082975 | 0.00020796 | 0 | 0 |  | 1 | TRUE | wye
47 | LV_3035-3_0_3_load_49 | 59 | 0.0029496 | 0.00073924 | 0 | 0 |  | 1 | TRUE | wye
48 | LV_3035-3_0_3_load_50 | 60 | 0.0018317 | 0.00045907 | 0 | 0 |  | 1 | TRUE | wye
49 | LV_3035-3_0_3_load_57 | 61 | 0.0010142 | 0.00025419 | 0 | 0 |  | 1 | TRUE | wye
50 | LV_3035-3_0_3_load_58 | 62 | 0.0054784 | 0.001373 | 0 | 0 |  | 1 | TRUE | wye
51 | LV_3035-3_0_3_load_61 | 63 | 0.00094867 | 0.00023776 | 0 | 0 |  | 1 | TRUE | wye
52 | LV_3035-3_0_3_load_62 | 64 | 0.00056941 | 0.00014271 | 0 | 0 |  | 1 | TRUE | wye
53 | LV_3035-3_0_3_load_69 | 65 | 0.00058764 | 0.00014728 | 0 | 0 |  | 1 | TRUE | wye
54 | LV_3035-3_0_3_load_66 | 66 | 0.0003357 | 8.4133e-05 | 0 | 0 |  | 1 | TRUE | wye
55 | LV_3035-3_0_3_load_63 | 67 | 0.0029887 | 0.00074904 | 0 | 0 |  | 1 | TRUE | wye
56 | LV_3035-3_0_3_load_64 | 68 | 0.0028734 | 0.00072014 | 0 | 0 |  | 1 | TRUE | wye
57 | LV_3035-3_0_3_load_68 | 70 | 0.00079676 | 0.00019969 | 0 | 0 |  | 1 | TRUE | wye
58 | LV_3035-3_0_3_load_72 | 72 | 0.00070025 | 0.0001755 | 0 | 0 |  | 1 | TRUE | wye

## ext_grid
| name | bus | vm_pu | va_degree | slack_weight | in_service
0 |  | 16 | 1 | 0 | 1 | TRUE

## line
| name | std_type | from_bus | to_bus | length_km | r_ohm_per_km | x_ohm_per_km | c_nf_per_km | g_us_per_km | max_i_ka | df | parallel | type | in_service
0 | LV_3035-3_0_3_line_0 | NAYY 4x150 SE | 0 | 1 | 0.0063724 | 0.208 | 0.08 | 261 | 0 | 0.27 | 1 | 1 | cs | TRUE
1 | LV_3035-3_0_3_line_1 | NAYY 4x150 SE | 1 | 2 | 0.017524 | 0.208 | 0.08 | 261 | 0 | 0.27 | 1 | 1 | cs | TRUE
2 | LV_3035-3_0_3_line_2 | NAYY 4x150 SE | 2 | 5 | 0.093233 | 0.208 | 0.08 | 261 | 0 | 0.27 | 1 | 1 | cs | TRUE
3 | LV_3035-3_0_3_line_3 | NAYY 4x150 SE | 3 | 4 | 0.15998 | 0.208 | 0.08 | 261 | 0 | 0.27 | 1 | 1 | cs | TRUE
4 | LV_3035-3_0_3_line_4 | NAYY 4x150 SE | 4 | 50 | 0.026376 | 0.208 | 0.08 | 261 | 0 | 0.27 | 1 | 1 | cs | TRUE
5 | LV_3035-3_0_3_line_5 | NAYY 4x150 SE | 4 | 7 | 0.047884 | 0.208 | 0.08 | 261 | 0 | 0.27 | 1 | 1 | cs | TRUE
6 | LV_3035-3_0_3_line_6 | NAYY 4x150 SE | 5 | 6 | 0.0029126 | 0.208 | 0.08 | 261 | 0 | 0.27 | 1 | 1 | cs | TRUE
7 | LV_3035-3_0_3_line_7 | NAYY 4x150 SE | 6 | 7 | 0.14897 | 0.208 | 0.08 | 261 | 0 | 0.27 | 1 | 1 | cs | TRUE
8 | LV_3035-3_0_3_line_8 | NAYY 4x150 SE | 8 | 9 | 0.0026454 | 0.208 | 0.08 | 261 | 0 | 0.27 | 1 | 1 | cs | TRUE
9 | LV_3035-3_0_3_line_9 | NAYY 4x150 SE | 8 | 10 | 0.041791 | 0.208 | 0.08 | 261 | 0 | 0.27 | 1 | 1 | cs | TRUE
10 | LV_3035-3_0_3_line_10 | NAYY 4x150 SE | 9 | 11 | 0.02538 | 0.208 | 0.08 | 261 | 0 | 0.27 | 1 | 1 | cs | TRUE
11 | LV_3035-3_0_3_line_11 | NAYY 4x150 SE | 10 | 12 | 0.013151 | 0.208 | 0.08 | 261 | 0 | 0.27 | 1 | 1 | cs | TRUE
12 | LV_3035-3_0_3_line_12 | NAYY 4x150 SE | 10 | 13 | 0.038756 | 0.208 | 0.08 | 261 | 0 | 0.27 | 1 | 1 | cs | TRUE
13 | LV_3035-3_0_3_line_13 | NAYY 4x150 SE | 11 | 14 | 0.0069875 | 0.208 | 0.08 | 261 | 0 | 0.27 | 1 | 1 | cs | TRUE
14 | LV_3035-3_0_3_line_14 | NAYY 4x150 SE | 12 | 15 | 0.011981 | 0.208 | 0.08 | 261 | 0 | 0.27 | 1 | 1 | cs | TRUE
15 | LV_3035-3_0_3_line_15 | NAYY 4x150 SE | 13 | 16 | 0.072794 | 0.208 | 0.08 | 261 | 0 | 0.27 | 1 | 1 | cs | TRUE
16 | LV_3035-3_0_3_line_16 | NAYY 4x150 SE | 14 | 17 | 0.012507 | 0.208 | 0.08 | 261 | 0 | 0.27 | 1 | 1 | cs | TRUE
17 | LV_3035-3_0_3_line_17 | NAYY 4x150 SE | 15 | 18 | 0.025364 | 0.208 | 0.08 | 261 | 0 | 0.27 | 1 | 1 | cs | TRUE
18 | LV_3035-3_0_3_line_18 | NAYY 4x150 SE | 16 | 19 | 0.026755 | 0.208 | 0.08 | 261 | 0 | 0.27 | 1 | 2 | cs | TRUE
19 | LV_3035-3_0_3_line_19 | NAYY 4x150 SE | 17 | 32 | 0.040964 | 0.208 | 0.08 | 261 | 0 | 0.27 | 1 | 1 | cs | TRUE
20 | LV_3035-3_0_3_line_20 | NAYY 4x150 SE | 18 | 52 | 0.01585 | 0.208 | 0.08 | 261 | 0 | 0.27 | 1 | 1 | cs | TRUE
21 | LV_3035-3_0_3_line_21 | NAYY 4x150 SE | 18 | 26 | 0.021386 | 0.208 | 0.08 | 261 | 0 | 0.27 | 1 | 1 | cs | TRUE
22 | LV_3035-3_0_3_line_22 | NAYY 4x150 SE | 19 | 56 | 0.028893 | 0.208 | 0.08 | 261 | 0 | 0.27 | 1 | 2 | cs | TRUE
23 | LV_3035-3_0_3_line_23 | NAYY 4x150 SE | 20 | 21 | 0.054254 | 0.208 | 0.08 | 261 | 0 | 0.27 | 1 | 1 | cs | TRUE
24 | LV_3035-3_0_3_line_24 | NAYY 4x150 SE | 20 | 22 | 0.080637 | 0.208 | 0.08 | 261 | 0 | 0.27 | 1 | 1 | cs | TRUE
25 | LV_3035-3_0_3_line_25 | NAYY 4x150 SE | 21 | 23 | 0.054767 | 0.208 | 0.08 | 261 | 0 | 0.27 | 1 | 1 | cs | TRUE
26 | LV_3035-3_0_3_line_26 | NAYY 4x150 SE | 22 | 24 | 0.070265 | 0.208 | 0.08 | 261 | 0 | 0.27 | 1 | 1 | cs | TRUE
27 | LV_3035-3_0_3_line_27 | NAYY 4x150 SE | 22 | 25 | 0.094152 | 0.208 | 0.08 | 261 | 0 | 0.27 | 1 | 1 | cs | TRUE
28 | LV_3035-3_0_3_line_28 | NAYY 4x150 SE | 23 | 27 | 0.010791 | 0.208 | 0.08 | 261 | 0 | 0.27 | 1 | 1 | cs | TRUE
29 | LV_3035-3_0_3_line_29 | NAYY 4x150 SE | 25 | 26 | 0.16532 | 0.208 | 0.08 | 261 | 0 | 0.27 | 1 | 1 | cs | TRUE
30 | LV_3035-3_0_3_line_30 | NAYY 4x150 SE | 27 | 28 | 0.0073562 | 0.208 | 0.08 | 261 | 0 | 0.27 | 1 | 1 | cs | TRUE
31 | LV_3035-3_0_3_line_31 | NAYY 4x150 SE | 28 | 29 | 0.032963 | 0.208 | 0.08 | 261 | 0 | 0.27 | 1 | 1 | cs | TRUE
32 | LV_3035-3_0_3_line_32 | NAYY 4x150 SE | 30 | 31 | 0.020231 | 0.208 | 0.08 | 261 | 0 | 0.27 | 1 | 1 | cs | TRUE
33 | LV_3035-3_0_3_line_33 | NAYY 4x150 SE | 30 | 32 | 0.01223 | 0.208 | 0.08 | 261 | 0 | 0.27 | 1 | 1 | cs | TRUE
34 | LV_3035-3_0_3_line_34 | NAYY 4x150 SE | 31 | 48 | 0.01734 | 0.208 | 0.08 | 261 | 0 | 0.27 | 1 | 1 | cs | TRUE
35 | LV_3035-3_0_3_line_35 | NAYY 4x150 SE | 33 | 34 | 0.032808 | 0.208 | 0.08 | 261 | 0 | 0.27 | 1 | 2 | cs | TRUE
36 | LV_3035-3_0_3_line_36 | NAYY 4x150 SE | 33 | 35 | 0.094252 | 0.208 | 0.08 | 261 | 0 | 0.27 | 1 | 2 | cs | TRUE
37 | LV_3035-3_0_3_line_37 | NAYY 4x150 SE | 34 | 36 | 0.015142 | 0.208 | 0.08 | 261 | 0 | 0.27 | 1 | 2 | cs | TRUE
38 | LV_3035-3_0_3_line_38 | NAYY 4x150 SE | 35 | 37 | 0.020073 | 0.208 | 0.08 | 261 | 0 | 0.27 | 1 | 1 | cs | TRUE
39 | LV_3035-3_0_3_line_39 | NAYY 4x150 SE | 35 | 38 | 0.091885 | 0.208 | 0.08 | 261 | 0 | 0.27 | 1 | 2 | cs | TRUE
40 | LV_3035-3_0_3_line_40 | NAYY 4x150 SE | 36 | 41 | 0.025283 | 0.208 | 0.08 | 261 | 0 | 0.27 | 1 | 1 | cs | TRUE
41 | LV_3035-3_0_3_line_41 | NAYY 4x150 SE | 36 | 39 | 0.077361 | 0.208 | 0.08 | 261 | 0 | 0.27 | 1 | 2 | cs | TRUE
42 | LV_3035-3_0_3_line_42 | NAYY 4x150 SE | 38 | 42 | 0.054117 | 0.208 | 0.08 | 261 | 0 | 0.27 | 1 | 2 | cs | TRUE
43 | LV_3035-3_0_3_line_43 | NAYY 4x150 SE | 39 | 40 | 0.0021491 | 0.208 | 0.08 | 261 | 0 | 0.27 | 1 | 2 | cs | TRUE
44 | LV_3035-3_0_3_line_44 | NAYY 4x150 SE | 40 | 60 | 0.020822 | 0.208 | 0.08 | 261 | 0 | 0.27 | 1 | 2 | cs | TRUE
45 | LV_3035-3_0_3_line_45 | NAYY 4x150 SE | 41 | 43 | 0.10171 | 0.208 | 0.08 | 261 | 0 | 0.27 | 1 | 1 | cs | TRUE
46 | LV_3035-3_0_3_line_46 | NAYY 4x150 SE | 42 | 70 | 0.015762 | 0.208 | 0.08 | 261 | 0 | 0.27 | 1 | 1 | cs | TRUE
47 | LV_3035-3_0_3_line_47 | NAYY 4x150 SE | 42 | 71 | 0.024461 | 0.208 | 0.08 | 261 | 0 | 0.27 | 1 | 1 | cs | TRUE
48 | LV_3035-3_0_3_line_48 | NAYY 4x150 SE | 43 | 44 | 0.0029921 | 0.208 | 0.08 | 261 | 0 | 0.27 | 1 | 1 | cs | TRUE
49 | LV_3035-3_0_3_line_49 | NAYY 4x150 SE | 44 | 45 | 0.016994 | 0.208 | 0.08 | 261 | 0 | 0.27 | 1 | 1 | cs | TRUE
50 | LV_3035-3_0_3_line_50 | NAYY 4x150 SE | 46 | 47 | 0.019649 | 0.208 | 0.08 | 261 | 0 | 0.27 | 1 | 1 | cs | TRUE
51 | LV_3035-3_0_3_line_51 | NAYY 4x150 SE | 47 | 61 | 0.026353 | 0.208 | 0.08 | 261 | 0 | 0.27 | 1 | 1 | cs | TRUE
52 | LV_3035-3_0_3_line_52 | NAYY 4x150 SE | 47 | 58 | 0.033228 | 0.208 | 0.08 | 261 | 0 | 0.27 | 1 | 1 | cs | TRUE
53 | LV_3035-3_0_3_line_53 | NAYY 4x150 SE | 48 | 49 | 0.029086 | 0.208 | 0.08 | 261 | 0 | 0.27 | 1 | 1 | cs | TRUE
54 | LV_3035-3_0_3_line_54 | NAYY 4x150 SE | 49 | 58 | 0.022084 | 0.208 | 0.08 | 261 | 0 | 0.27 | 1 | 1 | cs | TRUE
55 | LV_3035-3_0_3_line_55 | NAYY 4x150 SE | 50 | 51 | 0.029494 | 0.208 | 0.08 | 261 | 0 | 0.27 | 1 | 1 | cs | TRUE
56 | LV_3035-3_0_3_line_56 | NAYY 4x150 SE | 51 | 63 | 0.0070859 | 0.208 | 0.08 | 261 | 0 | 0.27 | 1 | 1 | cs | TRUE
57 | LV_3035-3_0_3_line_57 | NAYY 4x150 SE | 52 | 53 | 0.032252 | 0.208 | 0.08 | 261 | 0 | 0.27 | 1 | 1 | cs | TRUE
58 | LV_3035-3_0_3_line_58 | NAYY 4x150 SE | 53 | 54 | 0.0098725 | 0.208 | 0.08 | 261 | 0 | 0.27 | 1 | 1 | cs | TRUE
59 | LV_3035-3_0_3_line_59 | NAYY 4x150 SE | 54 | 55 | 0.023153 | 0.208 | 0.08 | 261 | 0 | 0.27 | 1 | 1 | cs | TRUE
60 | LV_3035-3_0_3_line_60 | NAYY 4x150 SE | 56 | 57 | 0.011845 | 0.208 | 0.08 | 261 | 0 | 0.27 | 1 | 2 | cs | TRUE
61 | LV_3035-3_0_3_line_61 | NAYY 4x150 SE | 57 | 59 | 0.013219 | 0.208 | 0.08 | 261 | 0 | 0.27 | 1 | 2 | cs | TRUE
62 | LV_3035-3_0_3_line_62 | NAYY 4x150 SE | 59 | 60 | 0.007771 | 0.208 | 0.08 | 261 | 0 | 0.27 | 1 | 2 | cs | TRUE
63 | LV_3035-3_0_3_line_63 | NAYY 4x150 SE | 61 | 62 | 0.021899 | 0.208 | 0.08 | 261 | 0 | 0.27 | 1 | 1 | cs | TRUE
64 | LV_3035-3_0_3_line_64 | NAYY 4x150 SE | 63 | 64 | 0.021631 | 0.208 | 0.08 | 261 | 0 | 0.27 | 1 | 1 | cs | TRUE
65 | LV_3035-3_0_3_line_65 | NAYY 4x150 SE | 64 | 65 | 0.010202 | 0.208 | 0.08 | 261 | 0 | 0.27 | 1 | 1 | cs | TRUE
66 | LV_3035-3_0_3_line_66 | NAYY 4x150 SE | 65 | 66 | 0.013989 | 0.208 | 0.08 | 261 | 0 | 0.27 | 1 | 1 | cs | TRUE
67 | LV_3035-3_0_3_line_67 | NAYY 4x150 SE | 66 | 68 | 0.010934 | 0.208 | 0.08 | 261 | 0 | 0.27 | 1 | 1 | cs | TRUE
68 | LV_3035-3_0_3_line_68 | NAYY 4x150 SE | 67 | 68 | 0.0037085 | 0.208 | 0.08 | 261 | 0 | 0.27 | 1 | 1 | cs | TRUE
69 | LV_3035-3_0_3_line_69 | NAYY 4x150 SE | 67 | 69 | 0.021853 | 0.208 | 0.08 | 261 | 0 | 0.27 | 1 | 1 | cs | TRUE
70 | LV_3035-3_0_3_line_70 | NAYY 4x150 SE | 69 | 70 | 0.022821 | 0.208 | 0.08 | 261 | 0 | 0.27 | 1 | 1 | cs | TRUE
71 | LV_3035-3_0_3_line_71 | NAYY 4x150 SE | 71 | 72 | 0.0014084 | 0.208 | 0.08 | 261 | 0 | 0.27 | 1 | 1 | cs | TRUE

## trafo
| name | std_type | hv_bus | lv_bus | sn_mva | vn_hv_kv | vn_lv_kv | vk_percent | vkr_percent | pfe_kw | i0_percent | shift_degree | tap_side | tap_neutral | tap_min | tap_max | tap_step_percent | tap_step_degree | tap_pos | tap_phase_shifter | parallel | df | in_service
0 | LV_3035-3_0_3_trafo_39 | 0.25 MVA 20/0.4 kV | 73 | 16 | 0.25 | 20 | 0.4 | 6 | 1.44 | 0.8 | 0.32 | 150 | hv | 0 | -2 | 2 | 2.5 | 0 | 0 | FALSE | 1 | 1 | TRUE

## line_geodata
| x0 | y0 | x1 | y1 | x2 | y2 | x3 | y3 | x4 | y4 | x5 | y5 | x6 | y6
0 | 2759316.134 | 1255172.4559 | 2759309.7885 | 1255171.8707
1 | 2759316.134 | 1255172.4559 | 2759326.3734 | 1255165.8357 | 2759331.5231 | 1255164.4575
2 | 2759331.5231 | 1255164.4575 | 2759368.0821 | 1255078.6913
3 | 2759557.3136 | 1255137.6702 | 2759468.1963 | 1255270.5261
4 | 2759557.3136 | 1255137.6702 | 2759577.1137 | 1255148.313 | 2759580.7435 | 1255149.7318
5 | 2759514.9285 | 1255115.3934 | 2759543.4332 | 1255130.2093 | 2759557.3136 | 1255137.6702
6 | 2759368.0821 | 1255078.6913 | 2759370.8139 | 1255077.6811
7 | 2759514.9285 | 1255115.3934 | 2759370.8139 | 1255077.6811
8 | 2759708.6825 | 1254910.4853 | 2759710.7261 | 1254912.165
9 | 2759680.8654 | 1254879.5463 | 2759693.8522 | 1254896.7362 | 2759702.3841 | 1254905.3083 | 2759708.6825 | 1254910.4853
10 | 2759710.7261 | 1254912.165 | 2759715.4099 | 1254916.0149 | 2759732.4942 | 1254925.0308
11 | 2759680.8654 | 1254879.5463 | 2759673.2364 | 1254868.8341
12 | 2759680.8654 | 1254879.5463 | 2759672.7631 | 1254886.6573 | 2759667.9368 | 1254894.88 | 2759666.897 | 1254903.483 | 2759671.2577 | 1254912.2317
13 | 2759732.4942 | 1254925.0308 | 2759732.8466 | 1254925.2168 | 2759739.1812 | 1254927.0304
14 | 2759673.2364 | 1254868.8341 | 2759666.2862 | 1254859.0752
15 | 2759671.2577 | 1254912.2317 | 2759702.7041 | 1254959.728 | 2759714.8942 | 1254968.955 | 2759715.3904 | 1254969.1742
16 | 2759739.1812 | 1254927.0304 | 2759751.205 | 1254930.4728
17 | 2759652.5389 | 1254837.8068 | 2759657.4114 | 1254846.6137 | 2759666.2862 | 1254859.0752
18 | 2759739.8644 | 1254979.9834 | 2759715.3904 | 1254969.1742
19 | 2759751.205 | 1254930.4728 | 2759751.205 | 1254930.4728 | 2759791.5542 | 1254937.5461
20 | 2759652.5389 | 1254837.8068 | 2759637.3441 | 1254842.3167
21 | 2759652.5389 | 1254837.8068 | 2759643.9492 | 1254818.2219
22 | 2759739.8644 | 1254979.9834 | 2759766.2939 | 1254991.6563
23 | 2759780.6664 | 1254705.1362 | 2759778.8378 | 1254704.3653 | 2759762.0233 | 1254691.3874 | 2759746.5927 | 1254674.3984 | 2759741.7132 | 1254667.9595
24 | 2759680.8467 | 1254619.0024 | 2759684.9444 | 1254619.6024 | 2759688.8046 | 1254625.6459 | 2759699.5149 | 1254638.8259 | 2759717.0276 | 1254649.9984 | 2759733.3928 | 1254656.9802 | 2759741.7132 | 1254667.9595
25 | 2759780.6664 | 1254705.1362 | 2759789.7194 | 1254708.9525 | 2759809.7091 | 1254713.3629 | 2759825.6407 | 1254720.4556 | 2759831.4488 | 1254724.422
26 | 2759731.4381 | 1254570.2835 | 2759720.3861 | 1254583.4656 | 2759680.8467 | 1254619.0024
27 | 2759680.8467 | 1254619.0024 | 2759677.4792 | 1254620.4353 | 2759669.7497 | 1254631.06 | 2759657.8114 | 1254644.0848 | 2759653.4683 | 1254646.1476 | 2759599.8783 | 1254658.8829
28 | 2759840.3602 | 1254730.5075 | 2759831.4488 | 1254724.422
29 | 2759643.9492 | 1254818.2219 | 2759599.8783 | 1254658.8829
30 | 2759840.3602 | 1254730.5075 | 2759840.3602 | 1254730.5075 | 2759846.8018 | 1254733.1952 | 2759847.177 | 1254733.1654
31 | 2759879.588 | 1254729.6783 | 2759867.6217 | 1254728.9417 | 2759855.0471 | 1254732.5393 | 2759847.177 | 1254733.1654
32 | 2759803.6002 | 1254939.6578 | 2759823.527 | 1254943.1511
33 | 2759791.5542 | 1254937.5461 | 2759803.6002 | 1254939.6578
34 | 2759823.527 | 1254943.1511 | 2759840.6065 | 1254946.1451
35 | 2759863.7545 | 1255118.1249 | 2759863.532 | 1255089.5438 | 2759863.6511 | 1255085.3196
36 | 2759866.2557 | 1255211.6532 | 2759867.9682 | 1255185.7062 | 2759870.2882 | 1255161.2995 | 2759863.7987 | 1255123.8082 | 2759863.7545 | 1255118.1249
37 | 2759864.0777 | 1255070.1832 | 2759863.6511 | 1255085.3196
38 | 2759866.2557 | 1255211.6532 | 2759879.9475 | 1255209.4094 | 2759886.1388 | 1255209.7084
39 | 2759774.4181 | 1255214.6095 | 2759866.2557 | 1255211.6532
40 | 2759886.6914 | 1255081.6276 | 2759864.0777 | 1255070.1832
41 | 2759820.055 | 1255006.5695 | 2759864.0777 | 1255070.1832
42 | 2759727.6952 | 1255187.3231 | 2759742.0437 | 1255195.1403 | 2759774.4181 | 1255214.6095
43 | 2759820.055 | 1255006.5695 | 2759817.982 | 1255006.0026
44 | 2759797.8979 | 1255000.5101 | 2759817.982 | 1255006.0026
45 | 2759886.6914 | 1255081.6276 | 2759988.0229 | 1255090.3999
46 | 2759727.6952 | 1255187.3231 | 2759714.6857 | 1255178.424
47 | 2759727.6952 | 1255187.3231 | 2759729.9769 | 1255174.9387 | 2759736.991 | 1255165.3514
48 | 2759991.004 | 1255090.6565 | 2759988.0229 | 1255090.3999
49 | 2759991.004 | 1255090.6565 | 2759999.8109 | 1255091.4147 | 2760007.9597 | 1255091.1156
50 | 2759924.1652 | 1254952.1071 | 2759926.6321 | 1254966.3994 | 2759925.6659 | 1254971.4534
51 | 2759924.1652 | 1254952.1071 | 2759948.5613 | 1254942.1415
52 | 2759924.1652 | 1254952.1071 | 2759898.4565 | 1254954.9047 | 2759891.1342 | 1254954.0923
53 | 2759840.6065 | 1254946.1451 | 2759869.2553 | 1254951.1674
54 | 2759869.2553 | 1254951.1674 | 2759876.9863 | 1254952.5226 | 2759891.1342 | 1254954.0923
55 | 2759580.7435 | 1255149.7318 | 2759585.7628 | 1255151.6939 | 2759593.4341 | 1255152.7128 | 2759609.7574 | 1255153.9008
56 | 2759609.7574 | 1255153.9008 | 2759616.8245 | 1255154.4151
57 | 2759637.3441 | 1254842.3167 | 2759619.3557 | 1254847.6558 | 2759614.2045 | 1254851.9769 | 2759611.3604 | 1254858.1139
58 | 2759604.9402 | 1254865.5077 | 2759610.646 | 1254859.6555 | 2759611.3604 | 1254858.1139
59 | 2759621.7567 | 1254880.0869 | 2759618.2116 | 1254879.9912 | 2759604.9402 | 1254865.5077
60 | 2759766.2939 | 1254991.6563 | 2759767.5476 | 1254992.21 | 2759777.6515 | 1254994.9732
61 | 2759790.4022 | 1254998.4602 | 2759777.6515 | 1254994.9732
62 | 2759790.4022 | 1254998.4602 | 2759797.8979 | 1255000.5101
63 | 2759948.5613 | 1254942.1415 | 2759968.834 | 1254933.8603
64 | 2759616.8245 | 1255154.4151 | 2759638.3984 | 1255155.9853
65 | 2759638.3984 | 1255155.9853 | 2759646.6168 | 1255156.5834 | 2759648.5674 | 1255156.7962
66 | 2759648.5674 | 1255156.7962 | 2759662.4738 | 1255158.3137
67 | 2759662.4738 | 1255158.3137 | 2759673.3436 | 1255159.4998
68 | 2759677.0302 | 1255159.9021 | 2759673.3436 | 1255159.4998
69 | 2759698.7541 | 1255162.2726 | 2759677.0302 | 1255159.9021
70 | 2759698.7541 | 1255162.2726 | 2759710.124 | 1255175.3036 | 2759714.6857 | 1255178.424
71 | 2759736.991 | 1255165.3514 | 2759738.3992 | 1255165.3741

## bus_geodata
| x | y | coords
0 | 2759309.7885 | 1255171.8707
1 | 2759316.134 | 1255172.4559
2 | 2759331.5231 | 1255164.4575
3 | 2759468.1963 | 1255270.5261
4 | 2759557.3136 | 1255137.6702
5 | 2759368.0821 | 1255078.6913
6 | 2759370.8139 | 1255077.6811
7 | 2759514.9285 | 1255115.3934
8 | 2759708.6825 | 1254910.4853
9 | 2759710.7261 | 1254912.165
10 | 2759680.8654 | 1254879.5463
11 | 2759732.4942 | 1254925.0308
12 | 2759673.2364 | 1254868.8341
13 | 2759671.2577 | 1254912.2317
14 | 2759739.1812 | 1254927.0304
15 | 2759666.2862 | 1254859.0752
16 | 2759715.3904 | 1254969.1742
17 | 2759751.205 | 1254930.4728
18 | 2759652.5389 | 1254837.8068
19 | 2759739.8644 | 1254979.9834
20 | 2759741.7132 | 1254667.9595
21 | 2759780.6664 | 1254705.1362
22 | 2759680.8467 | 1254619.0024
23 | 2759831.4488 | 1254724.422
24 | 2759731.4381 | 1254570.2835
25 | 2759599.8783 | 1254658.8829
26 | 2759643.9492 | 1254818.2219
27 | 2759840.3602 | 1254730.5075
28 | 2759847.177 | 1254733.1654
29 | 2759879.588 | 1254729.6783
30 | 2759803.6002 | 1254939.6578
31 | 2759823.527 | 1254943.1511
32 | 2759791.5542 | 1254937.5461
33 | 2759863.7545 | 1255118.1249
34 | 2759863.6511 | 1255085.3196
35 | 2759866.2557 | 1255211.6532
36 | 2759864.0777 | 1255070.1832
37 | 2759886.1388 | 1255209.7084
38 | 2759774.4181 | 1255214.6095
39 | 2759820.055 | 1255006.5695
40 | 2759817.982 | 1255006.0026
41 | 2759886.6914 | 1255081.6276
42 | 2759727.6952 | 1255187.3231
43 | 2759988.0229 | 1255090.3999
44 | 2759991.004 | 1255090.6565
45 | 2760007.9597 | 1255091.1156
46 | 2759925.6659 | 1254971.4534
47 | 2759924.1652 | 1254952.1071
48 | 2759840.6065 | 1254946.1451
49 | 2759869.2553 | 1254951.1674
50 | 2759580.7435 | 1255149.7318
51 | 2759609.7574 | 1255153.9008
52 | 2759637.3441 | 1254842.3167
53 | 2759611.3604 | 1254858.1139
54 | 2759604.9402 | 1254865.5077
55 | 2759621.7567 | 1254880.0869
56 | 2759766.2939 | 1254991.6563
57 | 2759777.6515 | 1254994.9732
58 | 2759891.1342 | 1254954.0923
59 | 2759790.4022 | 1254998.4602
60 | 2759797.8979 | 1255000.5101
61 | 2759948.5613 | 1254942.1415
62 | 2759968.834 | 1254933.8603
63 | 2759616.8245 | 1255154.4151
64 | 2759638.3984 | 1255155.9853
65 | 2759648.5674 | 1255156.7962
66 | 2759662.4738 | 1255158.3137
67 | 2759677.0302 | 1255159.9021
68 | 2759673.3436 | 1255159.4998
69 | 2759698.7541 | 1255162.2726
70 | 2759714.6857 | 1255178.424
71 | 2759736.991 | 1255165.3514
72 | 2759738.3992 | 1255165.3741
73 | 2759680.8654 | 1254879.5463

## line_std_types
| c_nf_per_km | r_ohm_per_km | x_ohm_per_km | max_i_ka | type | q_mm2 | alpha | voltage_rating
NAYY 4x50 SE | 210 | 0.642 | 0.083 | 0.142 | cs | 50 | 0.00403 | LV
NAYY 4x120 SE | 264 | 0.225 | 0.08 | 0.242 | cs | 120 | 0.00403 | LV
NAYY 4x150 SE | 261 | 0.208 | 0.08 | 0.27 | cs | 150 | 0.00403 | LV
NA2XS2Y 1x95 RM/25 12/20 kV | 216 | 0.313 | 0.132 | 0.252 | cs | 95 | 0.00403 | MV
NA2XS2Y 1x185 RM/25 12/20 kV | 273 | 0.161 | 0.117 | 0.362 | cs | 185 | 0.00403 | MV
NA2XS2Y 1x240 RM/25 12/20 kV | 304 | 0.122 | 0.112 | 0.421 | cs | 240 | 0.00403 | MV
NA2XS2Y 1x95 RM/25 6/10 kV | 315 | 0.313 | 0.123 | 0.249 | cs | 95 | 0.00403 | MV
NA2XS2Y 1x185 RM/25 6/10 kV | 406 | 0.161 | 0.11 | 0.358 | cs | 185 | 0.00403 | MV
NA2XS2Y 1x240 RM/25 6/10 kV | 456 | 0.122 | 0.105 | 0.416 | cs | 240 | 0.00403 | MV
NA2XS2Y 1x150 RM/25 12/20 kV | 250 | 0.206 | 0.116 | 0.319 | cs | 150 | 0.00403 | MV
NA2XS2Y 1x120 RM/25 12/20 kV | 230 | 0.253 | 0.119 | 0.283 | cs | 120 | 0.00403 | MV
NA2XS2Y 1x70 RM/25 12/20 kV | 190 | 0.443 | 0.132 | 0.22 | cs | 70 | 0.00403 | MV
NA2XS2Y 1x150 RM/25 6/10 kV | 360 | 0.206 | 0.11 | 0.315 | cs | 150 | 0.00403 | MV
NA2XS2Y 1x120 RM/25 6/10 kV | 340 | 0.253 | 0.113 | 0.28 | cs | 120 | 0.00403 | MV
NA2XS2Y 1x70 RM/25 6/10 kV | 280 | 0.443 | 0.123 | 0.217 | cs | 70 | 0.00403 | MV
N2XS(FL)2Y 1x120 RM/35 64/110 kV | 112 | 0.153 | 0.166 | 0.366 | cs | 120 | 0.00393 | HV
N2XS(FL)2Y 1x185 RM/35 64/110 kV | 125 | 0.099 | 0.156 | 0.457 | cs | 185 | 0.00393 | HV
N2XS(FL)2Y 1x240 RM/35 64/110 kV | 135 | 0.075 | 0.149 | 0.526 | cs | 240 | 0.00393 | HV
N2XS(FL)2Y 1x300 RM/35 64/110 kV | 144 | 0.06 | 0.144 | 0.588 | cs | 300 | 0.00393 | HV
15-AL1/3-ST1A 0.4 | 11 | 1.8769 | 0.35 | 0.105 | ol | 16 | 0.00403 | LV
24-AL1/4-ST1A 0.4 | 11.25 | 1.2012 | 0.335 | 0.14 | ol | 24 | 0.00403 | LV
48-AL1/8-ST1A 0.4 | 12.2 | 0.5939 | 0.3 | 0.21 | ol | 48 | 0.00403 | LV
94-AL1/15-ST1A 0.4 | 13.2 | 0.306 | 0.29 | 0.35 | ol | 94 | 0.00403 | LV
34-AL1/6-ST1A 10.0 | 9.7 | 0.8342 | 0.36 | 0.17 | ol | 34 | 0.00403 | MV
48-AL1/8-ST1A 10.0 | 10.1 | 0.5939 | 0.35 | 0.21 | ol | 48 | 0.00403 | MV
70-AL1/11-ST1A 10.0 | 10.4 | 0.4132 | 0.339 | 0.29 | ol | 70 | 0.00403 | MV
94-AL1/15-ST1A 10.0 | 10.75 | 0.306 | 0.33 | 0.35 | ol | 94 | 0.00403 | MV
122-AL1/20-ST1A 10.0 | 11.1 | 0.2376 | 0.323 | 0.41 | ol | 122 | 0.00403 | MV
149-AL1/24-ST1A 10.0 | 11.25 | 0.194 | 0.315 | 0.47 | ol | 149 | 0.00403 | MV
34-AL1/6-ST1A 20.0 | 9.15 | 0.8342 | 0.382 | 0.17 | ol | 34 | 0.00403 | MV
48-AL1/8-ST1A 20.0 | 9.5 | 0.5939 | 0.372 | 0.21 | ol | 48 | 0.00403 | MV
70-AL1/11-ST1A 20.0 | 9.7 | 0.4132 | 0.36 | 0.29 | ol | 70 | 0.00403 | MV
94-AL1/15-ST1A 20.0 | 10 | 0.306 | 0.35 | 0.35 | ol | 94 | 0.00403 | MV
122-AL1/20-ST1A 20.0 | 10.3 | 0.2376 | 0.344 | 0.41 | ol | 122 | 0.00403 | MV
149-AL1/24-ST1A 20.0 | 10.5 | 0.194 | 0.337 | 0.47 | ol | 149 | 0.00403 | MV
184-AL1/30-ST1A 20.0 | 10.75 | 0.1571 | 0.33 | 0.535 | ol | 184 | 0.00403 | MV
243-AL1/39-ST1A 20.0 | 11 | 0.1188 | 0.32 | 0.645 | ol | 243 | 0.00403 | MV
48-AL1/8-ST1A 110.0 | 8 | 0.5939 | 0.46 | 0.21 | ol | 48 | 0.00403 | HV
70-AL1/11-ST1A 110.0 | 8.4 | 0.4132 | 0.45 | 0.29 | ol | 70 | 0.00403 | HV
94-AL1/15-ST1A 110.0 | 8.65 | 0.306 | 0.44 | 0.35 | ol | 94 | 0.00403 | HV
122-AL1/20-ST1A 110.0 | 8.5 | 0.2376 | 0.43 | 0.41 | ol | 122 | 0.00403 | HV
149-AL1/24-ST1A 110.0 | 8.75 | 0.194 | 0.41 | 0.47 | ol | 149 | 0.00403 | HV
184-AL1/30-ST1A 110.0 | 8.8 | 0.1571 | 0.4 | 0.535 | ol | 184 | 0.00403 | HV
243-AL1/39-ST1A 110.0 | 9 | 0.1188 | 0.39 | 0.645 | ol | 243 | 0.00403 | HV
305-AL1/39-ST1A 110.0 | 9.2 | 0.0949 | 0.38 | 0.74 | ol | 305 | 0.00403 | HV
490-AL1/64-ST1A 110.0 | 9.75 | 0.059 | 0.37 | 0.96 | ol | 490 | 0.00403 | HV
679-AL1/86-ST1A 110.0 | 9.95 | 0.042 | 0.36 | 1.15 | ol | 679 | 0.00403 | HV
490-AL1/64-ST1A 220.0 | 10 | 0.059 | 0.285 | 0.96 | ol | 490 | 0.00403 | HV
679-AL1/86-ST1A 220.0 | 11.7 | 0.042 | 0.275 | 1.15 | ol | 679 | 0.00403 | HV
490-AL1/64-ST1A 380.0 | 11 | 0.059 | 0.253 | 0.96 | ol | 490 | 0.00403 | HV
679-AL1/86-ST1A 380.0 | 14.6 | 0.042 | 0.25 | 1.15 | ol | 679 | 0.00403 | HV

## trafo_std_types
| i0_percent | pfe_kw | vkr_percent | sn_mva | vn_lv_kv | vn_hv_kv | vk_percent | shift_degree | vector_group | tap_side | tap_neutral | tap_min | tap_max | tap_step_degree | tap_step_percent | tap_phase_shifter
160 MVA 380/110 kV | 0.06 | 60 | 0.25 | 160 | 110 | 380 | 12.2 | 0 | Yy0 | hv | 0 | -9 | 9 | 0 | 1.5 | FALSE
100 MVA 220/110 kV | 0.06 | 55 | 0.26 | 100 | 110 | 220 | 12 | 0 | Yy0 | hv | 0 | -9 | 9 | 0 | 1.5 | FALSE
63 MVA 110/20 kV | 0.04 | 22 | 0.32 | 63 | 20 | 110 | 18 | 150 | YNd5 | hv | 0 | -9 | 9 | 0 | 1.5 | FALSE
40 MVA 110/20 kV | 0.05 | 18 | 0.34 | 40 | 20 | 110 | 16.2 | 150 | YNd5 | hv | 0 | -9 | 9 | 0 | 1.5 | FALSE
25 MVA 110/20 kV | 0.07 | 14 | 0.41 | 25 | 20 | 110 | 12 | 150 | YNd5 | hv | 0 | -9 | 9 | 0 | 1.5 | FALSE
63 MVA 110/10 kV | 0.04 | 22 | 0.32 | 63 | 10 | 110 | 18 | 150 | YNd5 | hv | 0 | -9 | 9 | 0 | 1.5 | FALSE
40 MVA 110/10 kV | 0.05 | 18 | 0.34 | 40 | 10 | 110 | 16.2 | 150 | YNd5 | hv | 0 | -9 | 9 | 0 | 1.5 | FALSE
25 MVA 110/10 kV | 0.07 | 14 | 0.41 | 25 | 10 | 110 | 12 | 150 | YNd5 | hv | 0 | -9 | 9 | 0 | 1.5 | FALSE
0.25 MVA 20/0.4 kV | 0.32 | 0.8 | 1.44 | 0.25 | 0.4 | 20 | 6 | 150 | Yzn5 | hv | 0 | -2 | 2 | 0 | 2.5 | FALSE
0.4 MVA 20/0.4 kV | 0.3375 | 1.35 | 1.425 | 0.4 | 0.4 | 20 | 6 | 150 | Dyn5 | hv | 0 | -2 | 2 | 0 | 2.5 | FALSE
0.63 MVA 20/0.4 kV | 0.2619 | 1.65 | 1.206 | 0.63 | 0.4 | 20 | 6 | 150 | Dyn5 | hv | 0 | -2 | 2 | 0 | 2.5 | FALSE
0.25 MVA 10/0.4 kV | 0.24 | 0.6 | 1.2 | 0.25 | 0.4 | 10 | 4 | 150 | Dyn5 | hv | 0 | -2 | 2 | 0 | 2.5 | FALSE
0.4 MVA 10/0.4 kV | 0.2375 | 0.95 | 1.325 | 0.4 | 0.4 | 10 | 4 | 150 | Dyn5 | hv | 0 | -2 | 2 | 0 | 2.5 | FALSE
0.63 MVA 10/0.4 kV | 0.1873 | 1.18 | 1.0794 | 0.63 | 0.4 | 10 | 4 | 150 | Dyn5 | hv | 0 | -2 | 2 | 0 | 2.5 | FALSE

## trafo3w_std_types
| sn_hv_mva | sn_mv_mva | sn_lv_mva | vn_hv_kv | vn_mv_kv | vn_lv_kv | vk_hv_percent | vk_mv_percent | vk_lv_percent | vkr_hv_percent | vkr_mv_percent | vkr_lv_percent | pfe_kw | i0_percent | shift_mv_degree | shift_lv_degree | vector_group | tap_side | tap_neutral | tap_min | tap_max | tap_step_percent
63/25/38 MVA 110/20/10 kV | 63 | 25 | 38 | 110 | 20 | 10 | 10.4 | 10.4 | 10.4 | 0.28 | 0.32 | 0.35 | 35 | 0.89 | 0 | 0 | YN0yn0yn0 | hv | 0 | -10 | 10 | 1.2
63/25/38 MVA 110/10/10 kV | 63 | 25 | 38 | 110 | 10 | 10 | 10.4 | 10.4 | 10.4 | 0.28 | 0.32 | 0.35 | 35 | 0.89 | 0 | 0 | YN0yn0yn0 | hv | 0 | -10 | 10 | 1.2

## fuse_std_types
| fuse_type | i_rated_a | t_avg | t_min | t_total | x_avg | x_min | x_total
HV 100A | HV 100A | 100 | 0 | [10.0, 3.64, 0.854, 0.281, 0.1, 0.0531, 0.022, 0.01] | [10.0, 4.267, 1.21, 0.403, 0.1, 0.058, 0.022, 0.01] | 0 | [300.0, 350.0, 450.0, 550.0, 700.0, 850.0, 1200.0, 1752.0] | [600.0, 700.0, 900.0, 1150.0, 1665.0, 2000.0, 3000.0, 4313.0]
HV 10A | HV 10A | 10 | 0 | [10.0, 1675.0, 0.344, 0.156, 0.1, 0.0417, 0.0171, 0.01] | [10.0, 1.3, 0.3, 0.155, 0.1, 0.0555, 0.023, 0.01] | 0 | [30.0, 32.0, 35.0, 37.0, 39.0, 50.0, 70.0, 88.0] | [60.0, 70.0, 80.0, 87.0, 94.0, 110.0, 150.0, 216.0]
HV 125A | HV 125A | 125 | 0 | [10.0, 1.82, 0.344, 0.1, 0.0467, 0.0269, 0.01] | [10.0, 2.478, 0.426, 0.1, 0.0427, 0.0211, 0.01] | 0 | [375.0, 500.0, 700.0, 925.0, 1200.0, 1500.0, 2341.0] | [750.0, 1000.0, 1500.0, 2200.0, 3000.0, 4000.0, 5765.0]
HV 160A | HV 160A | 160 | 0 | [10.0, 4.15, 1.03, 0.198, 0.1, 0.051, 0.0172, 0.01] | [10.0, 2.3, 0.734, 0.274, 0.1, 0.046, 0.0177, 0.01] | 0 | [480.0, 550.0, 700.0, 1000.0, 1260.0, 1600.0, 2500.0, 3227.0] | [960.0, 1300.0, 1700.0, 2200.0, 2996.0, 4000.0, 6000.0, 7946.0]
HV 16A | HV 16A | 16 | 0 | [10.0, 0.352, 0.164, 0.1, 0.0649, 0.0342, 0.01] | [10.0, 2.34, 0.722, 0.181, 0.1, 0.055, 0.0296, 0.01] | 0 | [48.0, 60.0, 65.0, 71.0, 80.0, 100.0, 162.0] | [96.0, 110.0, 125.0, 150.0, 168.0, 200.0, 250.0, 398.0]
HV 200A | HV 200A | 200 | 0 | [10.0, 4.267, 1.21, 0.403, 0.1, 0.058, 0.022, 0.01] | [10.0, 3.73, 1.654, 0.328, 0.1, 0.0531, 0.019, 0.01] | 0 | [600.0, 700.0, 900.0, 1150.0, 1665.0, 2000.0, 3000.0, 4313.0] | [1200.0, 1500.0, 1800.0, 2700.0, 3960.0, 5000.0, 7500.0, 10620.0]
HV 20A | HV 20A | 20 | 0 | [10.0, 1.3, 0.3, 0.155, 0.1, 0.0555, 0.023, 0.01] | [10.0, 1.3, 0.161, 0.1, 0.0611, 0.0399, 0.0141, 0.01] | 0 | [60.0, 70.0, 80.0, 87.0, 94.0, 110.0, 150.0, 216.0] | [120.0, 150.0, 200.0, 223.0, 260.0, 300.0, 450.0, 532.0]
HV 25A | HV 25A | 25 | 0 | [10.0, 2.512, 0.833, 0.299, 0.1, 0.0372, 0.0223, 0.01] | [10.0, 3.125, 0.597, 0.198, 0.1, 0.0378, 0.022, 0.01] | 0 | [75.0, 82.0, 90.0, 100.0, 124.0, 170.0, 200.0, 289.0] | [150.0, 170.0, 210.0, 250.0, 294.0, 400.0, 500.0, 711.0]
HV 31.5A | HV 31.5A | 31.5 | 0 | [10.0, 2.34, 0.722, 0.181, 0.1, 0.055, 0.0296, 0.01] | [10.0, 2.84, 0.368, 0.164, 0.1, 0.0621, 0.0378, 0.0195, 0.01] | 0 | [95.0, 110.0, 125.0, 150.0, 165.0, 200.0, 250.0, 390.0] | [189.0, 220.0, 300.0, 350.0, 393.0, 450.0, 530.0, 700.0, 960.0]
HV 40A | HV 40A | 40 | 0 | [10.0, 1.3, 0.161, 0.1, 0.0611, 0.0399, 0.0141, 0.01] | [10.0, 2.05, 0.369, 0.198, 0.1, 0.051, 0.0298, 0.01] | 0 | [120.0, 150.0, 200.0, 223.0, 260.0, 300.0, 450.0, 532.0] | [240.0, 300.0, 400.0, 450.0, 530.0, 650.0, 800.0, 1311.0]
HV 50A | HV 50A | 50 | 0 | [10.0, 3.215, 0.597, 0.198, 0.1, 0.0378, 0.022, 0.01] | [10.0, 3.64, 0.854, 0.281, 0.1, 0.0531, 0.022, 0.01] | 0 | [150.0, 170.0, 210.0, 250.0, 294.0, 400.0, 500.0, 711.0] | [300.0, 350.0, 450.0, 550.0, 700.0, 850.0, 1200.0, 1752.0]
HV 6.3A | HV 6.3A | 6.3 | 0 | [10.0, 1.39, 0.344, 0.168, 0.1, 0.056, 0.0263, 0.01] | [10.0, 1.711, 0.516, 0.198, 0.1, 0.0634, 0.0303, 0.01] | 0 | [19.0, 19.5, 20.4, 20.8, 22.0, 25.0, 32.0, 48.0] | [38.0, 40.0, 43.0, 48.0, 53.0, 60.0, 75.0, 118.0]
HV 63A | HV 63A | 63 | 0 | [10.0, 2.84, 0.368, 0.164, 0.1, 0.0621, 0.0378, 0.0195, 0.01] | [10.0, 1.82, 0.344, 0.1, 0.0467, 0.0269, 0.01] | 0 | [189.0, 220.0, 300.0, 350.0, 393.0, 450.0, 530.0, 700.0, 961.0] | [378.0, 500.0, 700.0, 934.0, 1200.0, 1500.0, 2366.0]
HV 80A | HV 80A | 80 | 0 | [10.0, 2.05, 0.369, 0.198, 0.1, 0.051, 0.0298, 0.01] | [10.0, 4.15, 1.03, 0.198, 0.1, 0.051, 0.0172, 0.01] | 0 | [240.0, 300.0, 400.0, 450.0, 530.0, 650.0, 800.0, 1311.0] | [480.0, 550.0, 700.0, 1000.0, 1260.0, 1600.0, 2500.0, 3227.0]
Siemens NH-1-100 | Siemens NH-1-100 | 100 | [5400.0, 2000.0, 400.0, 20.0, 1.0, 0.2, 0.012, 0.004] | 0 | 0 | [150.0, 190.0, 250.0, 430.0, 900.0, 1250.0, 2700.0, 3600.0] | 0 | 0
Siemens NH-1-125 | Siemens NH-1-125 | 125 | [4800.0, 120.0, 7.0, 0.1, 0.004] | 0 | 0 | [180.0, 400.0, 740.0, 2000.0, 4250.0] | 0 | 0
Siemens NH-1-16 | Siemens NH-1-16 | 16 | [4000.0, 400.0, 2.0, 0.1, 0.04, 0.01] | 0 | 0 | [26.0, 35.0, 75.0, 150.0, 200.0, 300.0] | 0 | 0
Siemens NH-1-160 | Siemens NH-1-160 | 160 | [4800.0, 120.0, 7.0, 0.1, 0.004] | 0 | 0 | [210.0, 500.0, 900.0, 2300.0, 5000.0] | 0 | 0
Siemens NH-1-25 | Siemens NH-1-25 | 25 | [4000.0, 1000.0, 10.0, 0.2, 0.02, 0.01] | 0 | 0 | [40.0, 50.0, 100.0, 210.0, 400.0, 500.0] | 0 | 0
Siemens NH-1-50 | Siemens NH-1-50 | 50 | [4000.0, 40.0, 4.0, 1.0, 0.02, 0.01] | 0 | 0 | [86.0, 200.0, 300.0, 400.0, 1000.0, 1280.0] | 0 | 0
Siemens NH-1-63 | Siemens NH-1-63 | 63 | [4000.0, 100.0, 10.0, 2.0, 0.04, 0.01] | 0 | 0 | [100.0, 200.0, 300.0, 400.0, 1000.0, 1500.0] | 0 | 0
Siemens NH-1-80 | Siemens NH-1-80 | 80 | [4800.0, 120.0, 7.0, 0.1, 0.01] | 0 | 0 | [150.58, 250.0, 450.0, 1150.0, 2470.0] | 0 | 0
Siemens NH-2-1000 | Siemens NH-2-1000 | 1000 | [4800.0, 120.0, 7.0, 0.1, 0.004] | 0 | 0 | [1900.0, 3500.0, 8400.0, 24000.0, 52000.0] | 0 | 0
Siemens NH-2-200 | Siemens NH-2-200 | 200 | [4800.0, 120.0, 7.0, 0.1, 0.004] | 0 | 0 | [280.0, 650.0, 1200.0, 3000.0, 7000.0] | 0 | 0
Siemens NH-2-224 | Siemens NH-2-224 | 224 | [4800.0, 120.0, 7.0, 0.2, 0.04, 0.004] | 0 | 0 | [400.0, 750.0, 1453.0, 3025.0, 4315.0, 7600.0] | 0 | 0
Siemens NH-2-250 | Siemens NH-2-250 | 250 | [4800.0, 120.0, 7.0, 0.1, 0.004] | 0 | 0 | [450.0, 800.0, 1650.0, 4000.0, 8500.0] | 0 | 0
Siemens NH-2-315 | Siemens NH-2-315 | 315 | [4800.0, 120.0, 7.0, 0.1, 0.004] | 0 | 0 | [550.0, 920.0, 1900.0, 5000.0, 11000.0] | 0 | 0
Siemens NH-2-355 | Siemens NH-2-355 | 355 | [4800.0, 120.0, 6.0, 0.1, 0.004] | 0 | 0 | [650.0, 1116.27, 2350.0, 5840.0, 12790.0] | 0 | 0
Siemens NH-2-400 | Siemens NH-2-400 | 400 | [4800.0, 120.0, 7.0, 0.1, 0.004] | 0 | 0 | [720.0, 1350.0, 2800.0, 6500.0, 15000.0] | 0 | 0
Siemens NH-2-425 | Siemens NH-2-425 | 425 | [4800.0, 120.0, 7.0, 0.1, 0.004] | 0 | 0 | [850.0, 1500.0, 3050.0, 7500.0, 16500.0] | 0 | 0
Siemens NH-2-630 | Siemens NH-2-630 | 630 | [4800.0, 120.0, 7.0, 0.1, 0.004] | 0 | 0 | [1200.0, 2000.0, 4800.0, 12000.0, 26000.0] | 0 | 0

## dtypes
| element | column | dtype
0 | bus | name | object
1 | bus | vn_kv | float64
2 | bus | type | object
3 | bus | zone | object
4 | bus | in_service | bool
5 | load | name | object
6 | load | bus | uint32
7 | load | p_mw | float64
8 | load | q_mvar | float64
9 | load | const_z_percent | float64
10 | load | const_i_percent | float64
11 | load | sn_mva | float64
12 | load | scaling | float64
13 | load | in_service | bool
14 | load | type | object
15 | ext_grid | name | object
16 | ext_grid | bus | uint32
17 | ext_grid | vm_pu | float64
18 | ext_grid | va_degree | float64
19 | ext_grid | slack_weight | float64
20 | ext_grid | in_service | bool
21 | line | name | object
22 | line | std_type | object
23 | line | from_bus | uint32
24 | line | to_bus | uint32
25 | line | length_km | float64
26 | line | r_ohm_per_km | float64
27 | line | x_ohm_per_km | float64
28 | line | c_nf_per_km | float64
29 | line | g_us_per_km | float64
30 | line | max_i_ka | float64
31 | line | df | float64
32 | line | parallel | uint32
33 | line | type | object
34 | line | in_service | bool
35 | trafo | name | object
36 | trafo | std_type | object
37 | trafo | hv_bus | uint32
38 | trafo | lv_bus | uint32
39 | trafo | sn_mva | float64
40 | trafo | vn_hv_kv | float64
41 | trafo | vn_lv_kv | float64
42 | trafo | vk_percent | float64
43 | trafo | vkr_percent | float64
44 | trafo | pfe_kw | float64
45 | trafo | i0_percent | float64
46 | trafo | shift_degree | float64
47 | trafo | tap_side | object
48 | trafo | tap_neutral | int32
49 | trafo | tap_min | int32
50 | trafo | tap_max | int32
51 | trafo | tap_step_percent | float64
52 | trafo | tap_step_degree | float64
53 | trafo | tap_pos | int32
54 | trafo | tap_phase_shifter | bool
55 | trafo | parallel | uint32
56 | trafo | df | float64
57 | trafo | in_service | bool
58 | line_geodata | coords | object
59 | bus_geodata | x | float64
60 | bus_geodata | y | float64
61 | bus_geodata | coords | object

## parameters
| version | format_version | converged | OPF_converged | name | f_hz | sn_mva
0 | 2.14.6 | 2.14.0 | FALSE | FALSE |  | 50 | 1