## bus
| name | vn_kv | type | zone | in_service
0 | bus_LV_3035-4_0_4_node_0 | 0.4 | n |  | TRUE
1 | bus_LV_3035-4_0_4_node_1 | 0.4 | n |  | TRUE
2 | bus_LV_3035-4_0_4_node_2 | 0.4 | n |  | TRUE
3 | bus_LV_3035-4_0_4_node_3 | 0.4 | n |  | TRUE
4 | bus_LV_3035-4_0_4_node_4 | 0.4 | n |  | TRUE
5 | bus_LV_3035-4_0_4_node_39 | 0.4 | n |  | TRUE
6 | bus_LV_3035-4_0_4_node_21 | 0.4 | n |  | TRUE
7 | bus_LV_3035-4_0_4_node_46 | 0.4 | n |  | TRUE
8 | bus_LV_3035-4_0_4_node_22 | 0.4 | n |  | TRUE
9 | bus_LV_3035-4_0_4_node_5 | 0.4 | n |  | TRUE
10 | bus_LV_3035-4_0_4_node_6 | 0.4 | n |  | TRUE
11 | bus_LV_3035-4_0_4_node_7 | 0.4 | n |  | TRUE
12 | bus_LV_3035-4_0_4_node_8 | 0.4 | n |  | TRUE
13 | bus_LV_3035-4_0_4_node_9 | 0.4 | n |  | TRUE
14 | bus_LV_3035-4_0_4_node_38 | 0.4 | n |  | TRUE
15 | bus_LV_3035-4_0_4_node_24 | 0.4 | n |  | TRUE
16 | bus_LV_3035-4_0_4_node_36 | 0.4 | n |  | TRUE
17 | bus_LV_3035-4_0_4_node_25 | 0.4 | n |  | TRUE
18 | bus_LV_3035-4_0_4_node_10 | 0.4 | n |  | TRUE
19 | bus_LV_3035-4_0_4_node_11 | 0.4 | n |  | TRUE
20 | bus_LV_3035-4_0_4_node_12 | 0.4 | n |  | TRUE
21 | bus_LV_3035-4_0_4_node_13 | 0.4 | n |  | TRUE
22 | bus_LV_3035-4_0_4_node_14 | 0.4 | n |  | TRUE
23 | bus_LV_3035-4_0_4_node_51 | 0.4 | n |  | TRUE
24 | bus_LV_3035-4_0_4_node_29 | 0.4 | n |  | TRUE
25 | bus_LV_3035-4_0_4_node_49 | 0.4 | n |  | TRUE
26 | bus_LV_3035-4_0_4_node_32 | 0.4 | n |  | TRUE
27 | bus_LV_3035-4_0_4_node_52 | 0.4 | n |  | TRUE
28 | bus_LV_3035-4_0_4_node_53 | 0.4 | n |  | TRUE
29 | bus_LV_3035-4_0_4_node_27 | 0.4 | n |  | TRUE
30 | bus_LV_3035-4_0_4_node_31 | 0.4 | n |  | TRUE
31 | bus_LV_3035-4_0_4_node_15 | 0.4 | n |  | TRUE
32 | bus_LV_3035-4_0_4_node_16 | 0.4 | n |  | TRUE
33 | bus_LV_3035-4_0_4_node_17 | 0.4 | n |  | TRUE
34 | bus_LV_3035-4_0_4_node_18 | 0.4 | n |  | TRUE
35 | bus_LV_3035-4_0_4_node_19 | 0.4 | n |  | TRUE
36 | bus_LV_3035-4_0_4_node_20 | 0.4 | n |  | TRUE
37 | bus_LV_3035-4_0_4_node_50 | 0.4 | n |  | TRUE
38 | bus_LV_3035-4_0_4_node_40 | 0.4 | n |  | TRUE
39 | bus_LV_3035-4_0_4_node_37 | 0.4 | n |  | TRUE
40 | bus_LV_3035-4_0_4_node_30 | 0.4 | n |  | TRUE
41 | bus_LV_3035-4_0_4_node_41 | 0.4 | n |  | TRUE
42 | bus_LV_3035-4_0_4_node_35 | 0.4 | n |  | TRUE
43 | bus_LV_3035-4_0_4_node_23 | 0.4 | n |  | TRUE
44 | bus_LV_3035-4_0_4_node_55 | 0.4 | n |  | TRUE
45 | bus_LV_3035-4_0_4_node_54 | 0.4 | n |  | TRUE
46 | bus_LV_3035-4_0_4_node_48 | 0.4 | n |  | TRUE
47 | bus_LV_3035-4_0_4_node_26 | 0.4 | n |  | TRUE
48 | bus_LV_3035-4_0_4_node_28 | 0.4 | n |  | TRUE
49 | bus_LV_3035-4_0_4_node_33 | 0.4 | n |  | TRUE
50 | bus_LV_3035-4_0_4_node_34 | 0.4 | n |  | TRUE
51 | bus_LV_3035-4_0_4_node_109 | 0.4 | n |  | TRUE
52 | bus_LV_3035-4_0_4_node_64 | 0.4 | n |  | TRUE
53 | bus_LV_3035-4_0_4_node_81 | 0.4 | n |  | TRUE
54 | bus_LV_3035-4_0_4_node_59 | 0.4 | n |  | TRUE
55 | bus_LV_3035-4_0_4_node_47 | 0.4 | n |  | TRUE
56 | bus_LV_3035-4_0_4_node_42 | 0.4 | n |  | TRUE
57 | bus_LV_3035-4_0_4_node_43 | 0.4 | n |  | TRUE
58 | bus_LV_3035-4_0_4_node_107 | 0.4 | n |  | TRUE
59 | bus_LV_3035-4_0_4_node_44 | 0.4 | n |  | TRUE
60 | bus_LV_3035-4_0_4_node_45 | 0.4 | n |  | TRUE
61 | bus_LV_3035-4_0_4_node_105 | 0.4 | n |  | TRUE
62 | bus_LV_3035-4_0_4_node_106 | 0.4 | n |  | TRUE
63 | bus_LV_3035-4_0_4_node_60 | 0.4 | n |  | TRUE
64 | bus_LV_3035-4_0_4_node_61 | 0.4 | n |  | TRUE
65 | bus_LV_3035-4_0_4_node_62 | 0.4 | n |  | TRUE
66 | bus_LV_3035-4_0_4_node_63 | 0.4 | n |  | TRUE
67 | bus_LV_3035-4_0_4_node_56 | 0.4 | n |  | TRUE
68 | bus_LV_3035-4_0_4_node_57 | 0.4 | n |  | TRUE
69 | bus_LV_3035-4_0_4_node_65 | 0.4 | n |  | TRUE
70 | bus_LV_3035-4_0_4_node_68 | 0.4 | n |  | TRUE
71 | bus_LV_3035-4_0_4_node_66 | 0.4 | n |  | TRUE
72 | bus_LV_3035-4_0_4_node_67 | 0.4 | n |  | TRUE
73 | bus_LV_3035-4_0_4_node_71 | 0.4 | n |  | TRUE
74 | bus_LV_3035-4_0_4_node_69 | 0.4 | n |  | TRUE
75 | bus_LV_3035-4_0_4_node_70 | 0.4 | n |  | TRUE
76 | bus_LV_3035-4_0_4_node_103 | 0.4 | n |  | TRUE
77 | bus_LV_3035-4_0_4_node_104 | 0.4 | n |  | TRUE
78 | bus_LV_3035-4_0_4_node_72 | 0.4 | n |  | TRUE
79 | bus_LV_3035-4_0_4_node_73 | 0.4 | n |  | TRUE
80 | bus_LV_3035-4_0_4_node_74 | 0.4 | n |  | TRUE
81 | bus_LV_3035-4_0_4_node_85 | 0.4 | n |  | TRUE
82 | bus_LV_3035-4_0_4_node_86 | 0.4 | n |  | TRUE
83 | bus_LV_3035-4_0_4_node_94 | 0.4 | n |  | TRUE
84 | bus_LV_3035-4_0_4_node_96 | 0.4 | n |  | TRUE
85 | bus_LV_3035-4_0_4_node_90 | 0.4 | n |  | TRUE
86 | bus_LV_3035-4_0_4_node_75 | 0.4 | n |  | TRUE
87 | bus_LV_3035-4_0_4_node_76 | 0.4 | n |  | TRUE
88 | bus_LV_3035-4_0_4_node_77 | 0.4 | n |  | TRUE
89 | bus_LV_3035-4_0_4_node_79 | 0.4 | n |  | TRUE
90 | bus_LV_3035-4_0_4_node_80 | 0.4 | n |  | TRUE
91 | bus_LV_3035-4_0_4_node_84 | 0.4 | n |  | TRUE
92 | bus_LV_3035-4_0_4_node_92 | 0.4 | n |  | TRUE
93 | bus_LV_3035-4_0_4_node_88 | 0.4 | n |  | TRUE
94 | bus_LV_3035-4_0_4_node_82 | 0.4 | n |  | TRUE
95 | bus_LV_3035-4_0_4_node_91 | 0.4 | n |  | TRUE
96 | bus_LV_3035-4_0_4_node_87 | 0.4 | n |  | TRUE
97 | bus_LV_3035-4_0_4_node_83 | 0.4 | n |  | TRUE
98 | bus_LV_3035-4_0_4_node_111 | 0.4 | n |  | TRUE
99 | bus_LV_3035-4_0_4_node_97 | 0.4 | n |  | TRUE
100 | bus_LV_3035-4_0_4_node_98 | 0.4 | n |  | TRUE
101 | bus_LV_3035-4_0_4_node_99 | 0.4 | n |  | TRUE
102 | bus_LV_3035-4_0_4_node_100 | 0.4 | n |  | TRUE
103 | bus_LV_3035-4_0_4_node_110 | 0.4 | n |  | TRUE
104 | bus_LV_3035-4_0_4_node_101 | 0.4 | n |  | TRUE
105 | bus_LV_3035-4_0_4_node_112 | 0.4 | n |  | TRUE
106 | bus_LV_3035-4_0_4_node_93 | 0.4 | n |  | TRUE
107 | bus_MV_51_0_node_187 | 20 | n |  | TRUE

## load
| name | bus | p_mw | q_mvar | const_z_percent | const_i_percent | sn_mva | scaling | in_service | type
0 | LV_3035-4_0_4_load_0 | 0 | 0.0024062 | 0.00060304 | 0 | 0 |  | 1 | TRUE | wye
1 | LV_3035-4_0_4_load_1 | 1 | 0.00044005 | 0.00011029 | 0 | 0 |  | 1 | TRUE | wye
2 | LV_3035-4_0_4_load_2 | 2 | 0.00034345 | 8.6077e-05 | 0 | 0 |  | 1 | TRUE | wye
3 | LV_3035-4_0_4_load_3 | 3 | 0.00079293 | 0.00019873 | 0 | 0 |  | 1 | TRUE | wye
4 | LV_3035-4_0_4_load_4 | 4 | 0.0023219 | 0.00058192 | 0 | 0 |  | 1 | TRUE | wye
5 | LV_3035-4_0_4_load_39 | 5 | 0.00068447 | 0.00017154 | 0 | 0 |  | 1 | TRUE | wye
6 | LV_3035-4_0_4_load_21 | 6 | 0.0024424 | 0.00061212 | 0 | 0 |  | 1 | TRUE | wye
7 | LV_3035-4_0_4_load_46 | 7 | 0.00049311 | 0.00012358 | 0 | 0 |  | 1 | TRUE | wye
8 | LV_3035-4_0_4_load_22 | 8 | 0.0032063 | 0.00080356 | 0 | 0 |  | 1 | TRUE | wye
9 | LV_3035-4_0_4_load_5 | 9 | 0.0093096 | 0.0023332 | 0 | 0 |  | 1 | TRUE | wye
10 | LV_3035-4_0_4_load_6 | 10 | 0.0021919 | 0.00054934 | 0 | 0 |  | 1 | TRUE | wye
11 | LV_3035-4_0_4_load_7 | 11 | 0.0039355 | 0.00098634 | 0 | 0 |  | 1 | TRUE | wye
12 | LV_3035-4_0_4_load_8 | 12 | 0.0045087 | 0.00113 | 0 | 0 |  | 1 | TRUE | wye
13 | LV_3035-4_0_4_load_9 | 13 | 0.0040854 | 0.0010239 | 0 | 0 |  | 1 | TRUE | wye
14 | LV_3035-4_0_4_load_38 | 14 | 0.0013487 | 0.00033802 | 0 | 0 |  | 1 | TRUE | wye
15 | LV_3035-4_0_4_load_24 | 15 | 0.0050709 | 0.0012709 | 0 | 0 |  | 1 | TRUE | wye
16 | LV_3035-4_0_4_load_36 | 16 | 0.0014989 | 0.00037567 | 0 | 0 |  | 1 | TRUE | wye
17 | LV_3035-4_0_4_load_10 | 18 | 0.0042136 | 0.001056 | 0 | 0 |  | 1 | TRUE | wye
18 | LV_3035-4_0_4_load_11 | 19 | 0.0018931 | 0.00047446 | 0 | 0 |  | 1 | TRUE | wye
19 | LV_3035-4_0_4_load_12 | 20 | 0.0013295 | 0.00033319 | 0 | 0 |  | 1 | TRUE | wye
20 | LV_3035-4_0_4_load_13 | 21 | 0.0023482 | 0.00058852 | 0 | 0 |  | 1 | TRUE | wye
21 | LV_3035-4_0_4_load_29 | 24 | 0.0026412 | 0.00066196 | 0 | 0 |  | 1 | TRUE | wye
22 | LV_3035-4_0_4_load_49 | 25 | 0.0030313 | 0.00075971 | 0 | 0 |  | 1 | TRUE | wye
23 | LV_3035-4_0_4_load_32 | 26 | 0.00082 | 0.00020551 | 0 | 0 |  | 1 | TRUE | wye
24 | LV_3035-4_0_4_load_52 | 27 | 0.0037011 | 0.00092759 | 0 | 0 |  | 1 | TRUE | wye
25 | LV_3035-4_0_4_load_53 | 28 | 0.003317 | 0.00083132 | 0 | 0 |  | 1 | TRUE | wye
26 | LV_3035-4_0_4_load_27 | 29 | 0.001679 | 0.00042079 | 0 | 0 |  | 1 | TRUE | wye
27 | LV_3035-4_0_4_load_31 | 30 | 0.00082965 | 0.00020793 | 0 | 0 |  | 1 | TRUE | wye
28 | LV_3035-4_0_4_load_15 | 31 | 0.0027033 | 0.00067752 | 0 | 0 |  | 1 | TRUE | wye
29 | LV_3035-4_0_4_load_16 | 32 | 0.0021529 | 0.00053956 | 0 | 0 |  | 1 | TRUE | wye
30 | LV_3035-4_0_4_load_18 | 34 | 0.003405 | 0.00085338 | 0 | 0 |  | 1 | TRUE | wye
31 | LV_3035-4_0_4_load_19 | 35 | 0.0024763 | 0.00062063 | 0 | 0 |  | 1 | TRUE | wye
32 | LV_3035-4_0_4_load_20 | 36 | 0.0034022 | 0.00085268 | 0 | 0 |  | 1 | TRUE | wye
33 | LV_3035-4_0_4_load_50 | 37 | 0.0014282 | 0.00035793 | 0 | 0 |  | 1 | TRUE | wye
34 | LV_3035-4_0_4_load_40 | 38 | 0.0028601 | 0.0007168 | 0 | 0 |  | 1 | TRUE | wye
35 | LV_3035-4_0_4_load_37 | 39 | 0.0018294 | 0.00045849 | 0 | 0 |  | 1 | TRUE | wye
36 | LV_3035-4_0_4_load_30 | 40 | 0.012207 | 0.0030594 | 0 | 0 |  | 1 | TRUE | wye
37 | LV_3035-4_0_4_load_41 | 41 | 0.0036464 | 0.00091388 | 0 | 0 |  | 1 | TRUE | wye
38 | LV_3035-4_0_4_load_35 | 42 | 0.00225 | 0.00056391 | 0 | 0 |  | 1 | TRUE | wye
39 | LV_3035-4_0_4_load_23 | 43 | 0.0042947 | 0.0010764 | 0 | 0 |  | 1 | TRUE | wye
40 | LV_3035-4_0_4_load_55 | 44 | 0.019138 | 0.0047964 | 0 | 0 |  | 1 | TRUE | wye
41 | LV_3035-4_0_4_load_54 | 45 | 0.0093052 | 0.0023321 | 0 | 0 |  | 1 | TRUE | wye
42 | LV_3035-4_0_4_load_48 | 46 | 0.004413 | 0.001106 | 0 | 0 |  | 1 | TRUE | wye
43 | LV_3035-4_0_4_load_26 | 47 | 0.0013566 | 0.00033999 | 0 | 0 |  | 1 | TRUE | wye
44 | LV_3035-4_0_4_load_28 | 48 | 0.0012461 | 0.00031229 | 0 | 0 |  | 1 | TRUE | wye
45 | LV_3035-4_0_4_load_33 | 49 | 0.0017129 | 0.00042929 | 0 | 0 |  | 1 | TRUE | wye
46 | LV_3035-4_0_4_load_109 | 51 | 0.0047697 | 0.0011954 | 0 | 0 |  | 1 | TRUE | wye
47 | LV_3035-4_0_4_load_64 | 52 | 0.0046731 | 0.0011712 | 0 | 0 |  | 1 | TRUE | wye
48 | LV_3035-4_0_4_load_81 | 53 | 0.003155 | 0.00079072 | 0 | 0 |  | 1 | TRUE | wye
49 | LV_3035-4_0_4_load_47 | 55 | 0.00071871 | 0.00018013 | 0 | 0 |  | 1 | TRUE | wye
50 | LV_3035-4_0_4_load_42 | 56 | 0.00039446 | 9.8862e-05 | 0 | 0 |  | 1 | TRUE | wye
51 | LV_3035-4_0_4_load_107 | 58 | 0.00044565 | 0.00011169 | 0 | 0 |  | 1 | TRUE | wye
52 | LV_3035-4_0_4_load_44 | 59 | 0.00099269 | 0.00024879 | 0 | 0 |  | 1 | TRUE | wye
53 | LV_3035-4_0_4_load_45 | 60 | 0.00046313 | 0.00011607 | 0 | 0 |  | 1 | TRUE | wye
54 | LV_3035-4_0_4_load_105 | 61 | 0.0045329 | 0.0011361 | 0 | 0 |  | 1 | TRUE | wye
55 | LV_3035-4_0_4_load_106 | 62 | 0.005808 | 0.0014556 | 0 | 0 |  | 1 | TRUE | wye
56 | LV_3035-4_0_4_load_60 | 63 | 0.0033098 | 0.00082952 | 0 | 0 |  | 1 | TRUE | wye
57 | LV_3035-4_0_4_load_62 | 65 | 0.0016847 | 0.00042221 | 0 | 0 |  | 1 | TRUE | wye
58 | LV_3035-4_0_4_load_63 | 66 | 0.0023509 | 0.0005892 | 0 | 0 |  | 1 | TRUE | wye
59 | LV_3035-4_0_4_load_56 | 67 | 0.0014817 | 0.00037136 | 0 | 0 |  | 1 | TRUE | wye
60 | LV_3035-4_0_4_load_65 | 69 | 0.0028078 | 0.00070371 | 0 | 0 |  | 1 | TRUE | wye
61 | LV_3035-4_0_4_load_66 | 71 | 0.0012722 | 0.00031883 | 0 | 0 |  | 1 | TRUE | wye
62 | LV_3035-4_0_4_load_67 | 72 | 0.0032434 | 0.00081288 | 0 | 0 |  | 1 | TRUE | wye
63 | LV_3035-4_0_4_load_71 | 73 | 0.0040516 | 0.0010154 | 0 | 0 |  | 1 | TRUE | wye
64 | LV_3035-4_0_4_load_103 | 76 | 0.00053644 | 0.00013444 | 0 | 0 |  | 1 | TRUE | wye
65 | LV_3035-4_0_4_load_104 | 77 | 0.00050914 | 0.0001276 | 0 | 0 |  | 1 | TRUE | wye
66 | LV_3035-4_0_4_load_72 | 78 | 0.00087455 | 0.00021918 | 0 | 0 |  | 1 | TRUE | wye
67 | LV_3035-4_0_4_load_73 | 79 | 0.00087325 | 0.00021886 | 0 | 0 |  | 1 | TRUE | wye
68 | LV_3035-4_0_4_load_74 | 80 | 0.0035114 | 0.00088003 | 0 | 0 |  | 1 | TRUE | wye
69 | LV_3035-4_0_4_load_85 | 81 | 0.0044372 | 0.0011121 | 0 | 0 |  | 1 | TRUE | wye
70 | LV_3035-4_0_4_load_86 | 82 | 0.0013037 | 0.00032675 | 0 | 0 |  | 1 | TRUE | wye
71 | LV_3035-4_0_4_load_94 | 83 | 0.001418 | 0.00035539 | 0 | 0 |  | 1 | TRUE | wye
72 | LV_3035-4_0_4_load_96 | 84 | 0.0026006 | 0.00065177 | 0 | 0 |  | 1 | TRUE | wye
73 | LV_3035-4_0_4_load_75 | 86 | 0.0012112 | 0.00030356 | 0 | 0 |  | 1 | TRUE | wye
74 | LV_3035-4_0_4_load_77 | 88 | 0.00092532 | 0.00023191 | 0 | 0 |  | 1 | TRUE | wye
75 | LV_3035-4_0_4_load_84 | 91 | 0.0010734 | 0.00026903 | 0 | 0 |  | 1 | TRUE | wye
76 | LV_3035-4_0_4_load_92 | 92 | 0.0025318 | 0.00063453 | 0 | 0 |  | 1 | TRUE | wye
77 | LV_3035-4_0_4_load_88 | 93 | 0.0014332 | 0.0003592 | 0 | 0 |  | 1 | TRUE | wye
78 | LV_3035-4_0_4_load_91 | 95 | 0.0029382 | 0.00073639 | 0 | 0 |  | 1 | TRUE | wye
79 | LV_3035-4_0_4_load_87 | 96 | 0.0013558 | 0.0003398 | 0 | 0 |  | 1 | TRUE | wye
80 | LV_3035-4_0_4_load_83 | 97 | 0.0055601 | 0.0013935 | 0 | 0 |  | 1 | TRUE | wye
81 | LV_3035-4_0_4_load_111 | 98 | 0.00084355 | 0.00021141 | 0 | 0 |  | 1 | TRUE | wye
82 | LV_3035-4_0_4_load_97 | 99 | 0.00069727 | 0.00017475 | 0 | 0 |  | 1 | TRUE | wye
83 | LV_3035-4_0_4_load_100 | 102 | 0.0017929 | 0.00044935 | 0 | 0 |  | 1 | TRUE | wye
84 | LV_3035-4_0_4_load_101 | 104 | 0.0021301 | 0.00053386 | 0 | 0 |  | 1 | TRUE | wye
85 | LV_3035-4_0_4_load_112 | 105 | 0.0019879 | 0.00049822 | 0 | 0 |  | 1 | TRUE | wye
86 | LV_3035-4_0_4_load_93 | 106 | 0.0018582 | 0.00046572 | 0 | 0 |  | 1 | TRUE | wye

## ext_grid
| name | bus | vm_pu | va_degree | slack_weight | in_service
0 |  | 50 | 1 | 0 | 1 | TRUE

## line
| name | std_type | from_bus | to_bus | length_km | r_ohm_per_km | x_ohm_per_km | c_nf_per_km | g_us_per_km | max_i_ka | df | parallel | type | in_service
0 | LV_3035-4_0_4_line_0 | NAYY 4x150 SE | 0 | 1 | 0.034344 | 0.208 | 0.08 | 261 | 0 | 0.27 | 1 | 3 | cs | TRUE
1 | LV_3035-4_0_4_line_1 | NAYY 4x150 SE | 0 | 2 | 0.042852 | 0.208 | 0.08 | 261 | 0 | 0.27 | 1 | 3 | cs | TRUE
2 | LV_3035-4_0_4_line_2 | NAYY 4x150 SE | 1 | 3 | 0.0014437 | 0.208 | 0.08 | 261 | 0 | 0.27 | 1 | 3 | cs | TRUE
3 | LV_3035-4_0_4_line_3 | NAYY 4x150 SE | 2 | 4 | 0.0028295 | 0.208 | 0.08 | 261 | 0 | 0.27 | 1 | 3 | cs | TRUE
4 | LV_3035-4_0_4_line_4 | NAYY 4x150 SE | 3 | 5 | 0.0022888 | 0.208 | 0.08 | 261 | 0 | 0.27 | 1 | 3 | cs | TRUE
5 | LV_3035-4_0_4_line_5 | NAYY 4x150 SE | 4 | 6 | 0.010371 | 0.208 | 0.08 | 261 | 0 | 0.27 | 1 | 3 | cs | TRUE
6 | LV_3035-4_0_4_line_6 | NAYY 4x150 SE | 5 | 7 | 0.00057756 | 0.208 | 0.08 | 261 | 0 | 0.27 | 1 | 3 | cs | TRUE
7 | LV_3035-4_0_4_line_7 | NAYY 4x150 SE | 6 | 8 | 0.014382 | 0.208 | 0.08 | 261 | 0 | 0.27 | 1 | 3 | cs | TRUE
8 | LV_3035-4_0_4_line_8 | NAYY 4x150 SE | 7 | 55 | 0.016974 | 0.208 | 0.08 | 261 | 0 | 0.27 | 1 | 3 | cs | TRUE
9 | LV_3035-4_0_4_line_9 | NAYY 4x150 SE | 8 | 43 | 0.025746 | 0.208 | 0.08 | 261 | 0 | 0.27 | 1 | 3 | cs | TRUE
10 | LV_3035-4_0_4_line_10 | NAYY 4x150 SE | 9 | 10 | 0.031285 | 0.208 | 0.08 | 261 | 0 | 0.27 | 1 | 3 | cs | TRUE
11 | LV_3035-4_0_4_line_11 | NAYY 4x150 SE | 9 | 11 | 0.020727 | 0.208 | 0.08 | 261 | 0 | 0.27 | 1 | 3 | cs | TRUE
12 | LV_3035-4_0_4_line_12 | NAYY 4x150 SE | 10 | 12 | 0.0076548 | 0.208 | 0.08 | 261 | 0 | 0.27 | 1 | 3 | cs | TRUE
13 | LV_3035-4_0_4_line_13 | NAYY 4x150 SE | 11 | 13 | 0.024285 | 0.208 | 0.08 | 261 | 0 | 0.27 | 1 | 3 | cs | TRUE
14 | LV_3035-4_0_4_line_14 | NAYY 4x150 SE | 12 | 14 | 0.010367 | 0.208 | 0.08 | 261 | 0 | 0.27 | 1 | 3 | cs | TRUE
15 | LV_3035-4_0_4_line_15 | NAYY 4x150 SE | 13 | 15 | 0.029426 | 0.208 | 0.08 | 261 | 0 | 0.27 | 1 | 3 | cs | TRUE
16 | LV_3035-4_0_4_line_16 | NAYY 4x150 SE | 14 | 16 | 0.010574 | 0.208 | 0.08 | 261 | 0 | 0.27 | 1 | 3 | cs | TRUE
17 | LV_3035-4_0_4_line_17 | NAYY 4x150 SE | 15 | 17 | 0.0073658 | 0.208 | 0.08 | 261 | 0 | 0.27 | 1 | 3 | cs | TRUE
18 | LV_3035-4_0_4_line_18 | NAYY 4x150 SE | 16 | 42 | 0.0046016 | 0.208 | 0.08 | 261 | 0 | 0.27 | 1 | 3 | cs | TRUE
19 | LV_3035-4_0_4_line_19 | NAYY 4x150 SE | 17 | 46 | 0.02352 | 0.208 | 0.08 | 261 | 0 | 0.27 | 1 | 1 | cs | TRUE
20 | LV_3035-4_0_4_line_20 | NAYY 4x150 SE | 17 | 25 | 0.025451 | 0.208 | 0.08 | 261 | 0 | 0.27 | 1 | 3 | cs | TRUE
21 | LV_3035-4_0_4_line_21 | NAYY 4x150 SE | 18 | 19 | 0.012153 | 0.208 | 0.08 | 261 | 0 | 0.27 | 1 | 1 | cs | TRUE
22 | LV_3035-4_0_4_line_22 | NAYY 4x150 SE | 18 | 20 | 0.0017072 | 0.208 | 0.08 | 261 | 0 | 0.27 | 1 | 1 | cs | TRUE
23 | LV_3035-4_0_4_line_23 | NAYY 4x150 SE | 19 | 21 | 0.0054883 | 0.208 | 0.08 | 261 | 0 | 0.27 | 1 | 1 | cs | TRUE
24 | LV_3035-4_0_4_line_24 | NAYY 4x150 SE | 20 | 22 | 0.026214 | 0.208 | 0.08 | 261 | 0 | 0.27 | 1 | 1 | cs | TRUE
25 | LV_3035-4_0_4_line_25 | NAYY 4x150 SE | 21 | 23 | 0.019969 | 0.208 | 0.08 | 261 | 0 | 0.27 | 1 | 1 | cs | TRUE
26 | LV_3035-4_0_4_line_26 | NAYY 4x150 SE | 22 | 24 | 0.027022 | 0.208 | 0.08 | 261 | 0 | 0.27 | 1 | 1 | cs | TRUE
27 | LV_3035-4_0_4_line_27 | NAYY 4x150 SE | 22 | 25 | 0.012303 | 0.208 | 0.08 | 261 | 0 | 0.27 | 1 | 3 | cs | TRUE
28 | LV_3035-4_0_4_line_28 | NAYY 4x150 SE | 22 | 26 | 0.019804 | 0.208 | 0.08 | 261 | 0 | 0.27 | 1 | 3 | cs | TRUE
29 | LV_3035-4_0_4_line_29 | NAYY 4x150 SE | 23 | 27 | 0.031954 | 0.208 | 0.08 | 261 | 0 | 0.27 | 1 | 1 | cs | TRUE
30 | LV_3035-4_0_4_line_30 | NAYY 4x150 SE | 23 | 28 | 0.020734 | 0.208 | 0.08 | 261 | 0 | 0.27 | 1 | 1 | cs | TRUE
31 | LV_3035-4_0_4_line_31 | NAYY 4x150 SE | 24 | 29 | 0.0065372 | 0.208 | 0.08 | 261 | 0 | 0.27 | 1 | 1 | cs | TRUE
32 | LV_3035-4_0_4_line_32 | NAYY 4x150 SE | 26 | 30 | 0.020251 | 0.208 | 0.08 | 261 | 0 | 0.27 | 1 | 3 | cs | TRUE
33 | LV_3035-4_0_4_line_33 | NAYY 4x150 SE | 27 | 63 | 0.018157 | 0.208 | 0.08 | 261 | 0 | 0.27 | 1 | 1 | cs | TRUE
34 | LV_3035-4_0_4_line_34 | NAYY 4x150 SE | 28 | 64 | 0.012848 | 0.208 | 0.08 | 261 | 0 | 0.27 | 1 | 1 | cs | TRUE
35 | LV_3035-4_0_4_line_35 | NAYY 4x150 SE | 30 | 49 | 0.004815 | 0.208 | 0.08 | 261 | 0 | 0.27 | 1 | 3 | cs | TRUE
36 | LV_3035-4_0_4_line_36 | NAYY 4x150 SE | 31 | 32 | 0.0041773 | 0.208 | 0.08 | 261 | 0 | 0.27 | 1 | 1 | cs | TRUE
37 | LV_3035-4_0_4_line_37 | NAYY 4x150 SE | 31 | 33 | 0.0032223 | 0.208 | 0.08 | 261 | 0 | 0.27 | 1 | 1 | cs | TRUE
38 | LV_3035-4_0_4_line_38 | NAYY 4x150 SE | 32 | 34 | 0.027781 | 0.208 | 0.08 | 261 | 0 | 0.27 | 1 | 1 | cs | TRUE
39 | LV_3035-4_0_4_line_39 | NAYY 4x150 SE | 33 | 35 | 0.0068265 | 0.208 | 0.08 | 261 | 0 | 0.27 | 1 | 3 | cs | TRUE
40 | LV_3035-4_0_4_line_40 | NAYY 4x150 SE | 33 | 36 | 0.023029 | 0.208 | 0.08 | 261 | 0 | 0.27 | 1 | 3 | cs | TRUE
41 | LV_3035-4_0_4_line_41 | NAYY 4x150 SE | 34 | 37 | 0.023654 | 0.208 | 0.08 | 261 | 0 | 0.27 | 1 | 1 | cs | TRUE
42 | LV_3035-4_0_4_line_42 | NAYY 4x150 SE | 35 | 38 | 0.0033136 | 0.208 | 0.08 | 261 | 0 | 0.27 | 1 | 3 | cs | TRUE
43 | LV_3035-4_0_4_line_43 | NAYY 4x150 SE | 36 | 39 | 0.015916 | 0.208 | 0.08 | 261 | 0 | 0.27 | 1 | 3 | cs | TRUE
44 | LV_3035-4_0_4_line_44 | NAYY 4x150 SE | 37 | 40 | 0.0025968 | 0.208 | 0.08 | 261 | 0 | 0.27 | 1 | 1 | cs | TRUE
45 | LV_3035-4_0_4_line_45 | NAYY 4x150 SE | 38 | 41 | 0.0092426 | 0.208 | 0.08 | 261 | 0 | 0.27 | 1 | 3 | cs | TRUE
46 | LV_3035-4_0_4_line_46 | NAYY 4x150 SE | 39 | 42 | 0.0017972 | 0.208 | 0.08 | 261 | 0 | 0.27 | 1 | 3 | cs | TRUE
47 | LV_3035-4_0_4_line_47 | NAYY 4x150 SE | 40 | 48 | 0.02462 | 0.208 | 0.08 | 261 | 0 | 0.27 | 1 | 1 | cs | TRUE
48 | LV_3035-4_0_4_line_48 | NAYY 4x150 SE | 41 | 45 | 0.012131 | 0.208 | 0.08 | 261 | 0 | 0.27 | 1 | 3 | cs | TRUE
49 | LV_3035-4_0_4_line_49 | NAYY 4x150 SE | 43 | 44 | 0.0016507 | 0.208 | 0.08 | 261 | 0 | 0.27 | 1 | 3 | cs | TRUE
50 | LV_3035-4_0_4_line_50 | NAYY 4x150 SE | 44 | 45 | 0.022599 | 0.208 | 0.08 | 261 | 0 | 0.27 | 1 | 3 | cs | TRUE
51 | LV_3035-4_0_4_line_51 | NAYY 4x150 SE | 47 | 48 | 0.013997 | 0.208 | 0.08 | 261 | 0 | 0.27 | 1 | 1 | cs | TRUE
52 | LV_3035-4_0_4_line_52 | NAYY 4x150 SE | 49 | 50 | 0.06749 | 0.208 | 0.08 | 261 | 0 | 0.27 | 1 | 3 | cs | TRUE
53 | LV_3035-4_0_4_line_53 | NAYY 4x150 SE | 49 | 51 | 0.14371 | 0.208 | 0.08 | 261 | 0 | 0.27 | 1 | 3 | cs | TRUE
54 | LV_3035-4_0_4_line_54 | NAYY 4x150 SE | 50 | 52 | 0.027187 | 0.208 | 0.08 | 261 | 0 | 0.27 | 1 | 1 | cs | TRUE
55 | LV_3035-4_0_4_line_55 | NAYY 4x150 SE | 51 | 53 | 0.2293 | 0.208 | 0.08 | 261 | 0 | 0.27 | 1 | 3 | cs | TRUE
56 | LV_3035-4_0_4_line_56 | NAYY 4x150 SE | 52 | 54 | 0.0071775 | 0.208 | 0.08 | 261 | 0 | 0.27 | 1 | 1 | cs | TRUE
57 | LV_3035-4_0_4_line_57 | NAYY 4x150 SE | 53 | 94 | 0.018502 | 0.208 | 0.08 | 261 | 0 | 0.27 | 1 | 3 | cs | TRUE
58 | LV_3035-4_0_4_line_58 | NAYY 4x150 SE | 54 | 68 | 0.028382 | 0.208 | 0.08 | 261 | 0 | 0.27 | 1 | 1 | cs | TRUE
59 | LV_3035-4_0_4_line_59 | NAYY 4x150 SE | 55 | 59 | 0.00256 | 0.208 | 0.08 | 261 | 0 | 0.27 | 1 | 3 | cs | TRUE
60 | LV_3035-4_0_4_line_60 | NAYY 4x150 SE | 56 | 57 | 0.015557 | 0.208 | 0.08 | 261 | 0 | 0.27 | 1 | 3 | cs | TRUE
61 | LV_3035-4_0_4_line_61 | NAYY 4x150 SE | 56 | 58 | 0.1539 | 0.208 | 0.08 | 261 | 0 | 0.27 | 1 | 3 | cs | TRUE
62 | LV_3035-4_0_4_line_62 | NAYY 4x150 SE | 57 | 59 | 0.11115 | 0.208 | 0.08 | 261 | 0 | 0.27 | 1 | 3 | cs | TRUE
63 | LV_3035-4_0_4_line_63 | NAYY 4x150 SE | 57 | 60 | 0.0019405 | 0.208 | 0.08 | 261 | 0 | 0.27 | 1 | 1 | cs | TRUE
64 | LV_3035-4_0_4_line_64 | NAYY 4x150 SE | 58 | 62 | 0.017112 | 0.208 | 0.08 | 261 | 0 | 0.27 | 1 | 3 | cs | TRUE
65 | LV_3035-4_0_4_line_65 | NAYY 4x150 SE | 61 | 62 | 0.029875 | 0.208 | 0.08 | 261 | 0 | 0.27 | 1 | 1 | cs | TRUE
66 | LV_3035-4_0_4_line_66 | NAYY 4x150 SE | 62 | 74 | 0.16902 | 0.208 | 0.08 | 261 | 0 | 0.27 | 1 | 3 | cs | TRUE
67 | LV_3035-4_0_4_line_67 | NAYY 4x150 SE | 64 | 65 | 0.016558 | 0.208 | 0.08 | 261 | 0 | 0.27 | 1 | 1 | cs | TRUE
68 | LV_3035-4_0_4_line_68 | NAYY 4x150 SE | 64 | 66 | 0.0064983 | 0.208 | 0.08 | 261 | 0 | 0.27 | 1 | 1 | cs | TRUE
69 | LV_3035-4_0_4_line_69 | NAYY 4x150 SE | 65 | 69 | 0.013099 | 0.208 | 0.08 | 261 | 0 | 0.27 | 1 | 1 | cs | TRUE
70 | LV_3035-4_0_4_line_70 | NAYY 4x150 SE | 66 | 70 | 0.07525 | 0.208 | 0.08 | 261 | 0 | 0.27 | 1 | 1 | cs | TRUE
71 | LV_3035-4_0_4_line_71 | NAYY 4x150 SE | 67 | 68 | 0.013265 | 0.208 | 0.08 | 261 | 0 | 0.27 | 1 | 1 | cs | TRUE
72 | LV_3035-4_0_4_line_72 | NAYY 4x150 SE | 69 | 71 | 0.013642 | 0.208 | 0.08 | 261 | 0 | 0.27 | 1 | 1 | cs | TRUE
73 | LV_3035-4_0_4_line_73 | NAYY 4x150 SE | 70 | 72 | 0.039049 | 0.208 | 0.08 | 261 | 0 | 0.27 | 1 | 1 | cs | TRUE
74 | LV_3035-4_0_4_line_74 | NAYY 4x150 SE | 71 | 73 | 0.13993 | 0.208 | 0.08 | 261 | 0 | 0.27 | 1 | 1 | cs | TRUE
75 | LV_3035-4_0_4_line_75 | NAYY 4x150 SE | 74 | 75 | 0.10683 | 0.208 | 0.08 | 261 | 0 | 0.27 | 1 | 3 | cs | TRUE
76 | LV_3035-4_0_4_line_76 | NAYY 4x150 SE | 75 | 76 | 0.025197 | 0.208 | 0.08 | 261 | 0 | 0.27 | 1 | 1 | cs | TRUE
77 | LV_3035-4_0_4_line_77 | NAYY 4x150 SE | 76 | 77 | 0.002418 | 0.208 | 0.08 | 261 | 0 | 0.27 | 1 | 1 | cs | TRUE
78 | LV_3035-4_0_4_line_78 | NAYY 4x150 SE | 78 | 79 | 0.013646 | 0.208 | 0.08 | 261 | 0 | 0.27 | 1 | 1 | cs | TRUE
79 | LV_3035-4_0_4_line_79 | NAYY 4x150 SE | 79 | 80 | 0.015434 | 0.208 | 0.08 | 261 | 0 | 0.27 | 1 | 1 | cs | TRUE
80 | LV_3035-4_0_4_line_80 | NAYY 4x150 SE | 80 | 81 | 0.0098268 | 0.208 | 0.08 | 261 | 0 | 0.27 | 1 | 1 | cs | TRUE
81 | LV_3035-4_0_4_line_81 | NAYY 4x150 SE | 81 | 82 | 0.022718 | 0.208 | 0.08 | 261 | 0 | 0.27 | 1 | 1 | cs | TRUE
82 | LV_3035-4_0_4_line_82 | NAYY 4x150 SE | 82 | 85 | 0.035561 | 0.208 | 0.08 | 261 | 0 | 0.27 | 1 | 1 | cs | TRUE
83 | LV_3035-4_0_4_line_83 | NAYY 4x150 SE | 83 | 84 | 0.0031349 | 0.208 | 0.08 | 261 | 0 | 0.27 | 1 | 1 | cs | TRUE
84 | LV_3035-4_0_4_line_84 | NAYY 4x150 SE | 83 | 85 | 0.15372 | 0.208 | 0.08 | 261 | 0 | 0.27 | 1 | 1 | cs | TRUE
85 | LV_3035-4_0_4_line_85 | NAYY 4x150 SE | 84 | 106 | 0.080687 | 0.208 | 0.08 | 261 | 0 | 0.27 | 1 | 2 | cs | TRUE
86 | LV_3035-4_0_4_line_86 | NAYY 4x150 SE | 85 | 98 | 0.14803 | 0.208 | 0.08 | 261 | 0 | 0.27 | 1 | 1 | cs | TRUE
87 | LV_3035-4_0_4_line_87 | NAYY 4x150 SE | 86 | 87 | 0.068606 | 0.208 | 0.08 | 261 | 0 | 0.27 | 1 | 1 | cs | TRUE
88 | LV_3035-4_0_4_line_88 | NAYY 4x150 SE | 86 | 88 | 0.13835 | 0.208 | 0.08 | 261 | 0 | 0.27 | 1 | 1 | cs | TRUE
89 | LV_3035-4_0_4_line_89 | NAYY 4x150 SE | 87 | 89 | 0.030408 | 0.208 | 0.08 | 261 | 0 | 0.27 | 1 | 1 | cs | TRUE
90 | LV_3035-4_0_4_line_90 | NAYY 4x150 SE | 87 | 90 | 0.010253 | 0.208 | 0.08 | 261 | 0 | 0.27 | 1 | 1 | cs | TRUE
91 | LV_3035-4_0_4_line_91 | NAYY 4x150 SE | 89 | 91 | 0.004263 | 0.208 | 0.08 | 261 | 0 | 0.27 | 1 | 3 | cs | TRUE
92 | LV_3035-4_0_4_line_92 | NAYY 4x150 SE | 89 | 92 | 0.020958 | 0.208 | 0.08 | 261 | 0 | 0.27 | 1 | 3 | cs | TRUE
93 | LV_3035-4_0_4_line_93 | NAYY 4x150 SE | 90 | 93 | 0.017115 | 0.208 | 0.08 | 261 | 0 | 0.27 | 1 | 1 | cs | TRUE
94 | LV_3035-4_0_4_line_94 | NAYY 4x150 SE | 91 | 94 | 0.034491 | 0.208 | 0.08 | 261 | 0 | 0.27 | 1 | 3 | cs | TRUE
95 | LV_3035-4_0_4_line_95 | NAYY 4x150 SE | 92 | 95 | 0.051435 | 0.208 | 0.08 | 261 | 0 | 0.27 | 1 | 3 | cs | TRUE
96 | LV_3035-4_0_4_line_96 | NAYY 4x150 SE | 93 | 96 | 0.023719 | 0.208 | 0.08 | 261 | 0 | 0.27 | 1 | 1 | cs | TRUE
97 | LV_3035-4_0_4_line_97 | NAYY 4x150 SE | 94 | 97 | 0.010167 | 0.208 | 0.08 | 261 | 0 | 0.27 | 1 | 1 | cs | TRUE
98 | LV_3035-4_0_4_line_98 | NAYY 4x150 SE | 95 | 106 | 0.031595 | 0.208 | 0.08 | 261 | 0 | 0.27 | 1 | 3 | cs | TRUE
99 | LV_3035-4_0_4_line_99 | NAYY 4x150 SE | 98 | 103 | 0.018817 | 0.208 | 0.08 | 261 | 0 | 0.27 | 1 | 1 | cs | TRUE
100 | LV_3035-4_0_4_line_100 | NAYY 4x150 SE | 99 | 100 | 0.025925 | 0.208 | 0.08 | 261 | 0 | 0.27 | 1 | 1 | cs | TRUE
101 | LV_3035-4_0_4_line_101 | NAYY 4x150 SE | 99 | 101 | 0.016466 | 0.208 | 0.08 | 261 | 0 | 0.27 | 1 | 1 | cs | TRUE
102 | LV_3035-4_0_4_line_102 | NAYY 4x150 SE | 100 | 102 | 0.022646 | 0.208 | 0.08 | 261 | 0 | 0.27 | 1 | 1 | cs | TRUE
103 | LV_3035-4_0_4_line_103 | NAYY 4x150 SE | 101 | 103 | 0.13661 | 0.208 | 0.08 | 261 | 0 | 0.27 | 1 | 1 | cs | TRUE
104 | LV_3035-4_0_4_line_104 | NAYY 4x150 SE | 102 | 104 | 0.013452 | 0.208 | 0.08 | 261 | 0 | 0.27 | 1 | 1 | cs | TRUE
105 | LV_3035-4_0_4_line_105 | NAYY 4x150 SE | 103 | 105 | 0.020778 | 0.208 | 0.08 | 261 | 0 | 0.27 | 1 | 1 | cs | TRUE

## trafo
| name | std_type | hv_bus | lv_bus | sn_mva | vn_hv_kv | vn_lv_kv | vk_percent | vkr_percent | pfe_kw | i0_percent | shift_degree | tap_side | tap_neutral | tap_min | tap_max | tap_step_percent | tap_step_degree | tap_pos | tap_phase_shifter | parallel | df | in_service
0 | LV_3035-4_0_4_trafo_34 | 0.25 MVA 20/0.4 kV | 107 | 50 | 0.25 | 20 | 0.4 | 6 | 1.44 | 0.8 | 0.32 | 150 | hv | 0 | -2 | 2 | 2.5 | 0 | 0 | FALSE | 1 | 1 | TRUE

## line_geodata
| x0 | y0 | x1 | y1 | x2 | y2 | x3 | y3 | x4 | y4 | x5 | y5 | x6 | y6 | x7 | y7 | x8 | y8
0 | 2760952.3778 | 1254297.2399 | 2760918.0389 | 1254296.6615
1 | 2760952.3778 | 1254297.2399 | 2760995.2233 | 1254297.9618
2 | 2760918.0389 | 1254296.6615 | 2760916.5955 | 1254296.6371
3 | 2760998.0524 | 1254298.0094 | 2760995.2233 | 1254297.9618
4 | 2760916.5955 | 1254296.6371 | 2760914.307 | 1254296.5986
5 | 2760998.0524 | 1254298.0094 | 2761008.4214 | 1254298.1841
6 | 2760914.307 | 1254296.5986 | 2760913.7295 | 1254296.5889
7 | 2761008.4214 | 1254298.1841 | 2761022.8012 | 1254298.4264
8 | 2760913.7295 | 1254296.5889 | 2760896.7579 | 1254296.3029
9 | 2761048.5434 | 1254298.86 | 2761022.8012 | 1254298.4264
10 | 2761195.9969 | 1254350.3737 | 2761194.4348 | 1254349.0686 | 2761185.6734 | 1254341.756 | 2761180.433 | 1254337.3756 | 2761170.4311 | 1254332.7806
11 | 2761195.9969 | 1254350.3737 | 2761202.2511 | 1254355.5991 | 2761214.5991 | 1254357.989
12 | 2761170.4311 | 1254332.7806 | 2761163.4753 | 1254329.5851
13 | 2761214.5991 | 1254357.989 | 2761215.8279 | 1254358.2269 | 2761229.7841 | 1254359.9529 | 2761238.5283 | 1254357.9508
14 | 2761163.4753 | 1254329.5851 | 2761154.0551 | 1254325.2573
15 | 2761263.2084 | 1254343.2327 | 2761257.1142 | 1254349.8643 | 2761244.5437 | 1254356.5735 | 2761238.5283 | 1254357.9508
16 | 2761144.4463 | 1254320.843 | 2761154.0551 | 1254325.2573
17 | 2761268.1924 | 1254337.8091 | 2761263.2084 | 1254343.2327
18 | 2761144.4463 | 1254320.843 | 2761140.2649 | 1254318.922
19 | 2761268.1924 | 1254337.8091 | 2761265.5851 | 1254360.6282 | 2761265.4831 | 1254361.1707
20 | 2761268.1924 | 1254337.8091 | 2761273.3701 | 1254326.4829 | 2761273.0029 | 1254313.4909
21 | 2761300.4165 | 1254303.8967 | 2761312.2289 | 1254306.7555
22 | 2761300.4165 | 1254303.8967 | 2761298.7573 | 1254303.4951
23 | 2761317.4566 | 1254308.4033 | 2761314.1387 | 1254307.2178 | 2761312.2289 | 1254306.7555
24 | 2761272.6553 | 1254301.1931 | 2761283.8864 | 1254301.8106 | 2761298.7573 | 1254303.4951
25 | 2761335.4515 | 1254316.8303 | 2761327.2817 | 1254311.9139 | 2761317.4566 | 1254308.4033
26 | 2761272.6553 | 1254301.1931 | 2761245.6347 | 1254300.9712
27 | 2761272.6553 | 1254301.1931 | 2761273.0029 | 1254313.4909
28 | 2761272.6553 | 1254301.1931 | 2761270.332 | 1254286.4481 | 2761268.9398 | 1254281.7744
29 | 2761335.4515 | 1254316.8303 | 2761328.7197 | 1254341.1274 | 2761325.3795 | 1254346.9829
30 | 2761335.4515 | 1254316.8303 | 2761344.1764 | 1254322.7073 | 2761351.1747 | 1254330.1477
31 | 2761245.6347 | 1254300.9712 | 2761239.0977 | 1254300.9175
32 | 2761268.9398 | 1254281.7744 | 2761263.1584 | 1254262.3662
33 | 2761310.9201 | 1254357.7721 | 2761324.74 | 1254348.104 | 2761325.3795 | 1254346.9829
34 | 2761357.6001 | 1254341.1919 | 2761352.7231 | 1254331.7939 | 2761351.1747 | 1254330.1477
35 | 2761261.7838 | 1254257.7515 | 2761263.1584 | 1254262.3662
36 | 2761111.6978 | 1254299.8711 | 2761107.5206 | 1254299.8368
37 | 2761104.2984 | 1254299.8103 | 2761107.5206 | 1254299.8368
38 | 2761111.6978 | 1254299.8711 | 2761139.4774 | 1254300.0993
39 | 2761104.2984 | 1254299.8103 | 2761097.4729 | 1254299.6938
40 | 2761104.2984 | 1254299.8103 | 2761124.5094 | 1254310.8489
41 | 2761163.1309 | 1254300.2935 | 2761139.4774 | 1254300.0993
42 | 2761097.4729 | 1254299.6938 | 2761094.1599 | 1254299.6373
43 | 2761124.5094 | 1254310.8489 | 2761134.1335 | 1254316.1052 | 2761138.6318 | 1254318.1717
44 | 2761163.1309 | 1254300.2935 | 2761165.7276 | 1254300.3149
45 | 2761094.1599 | 1254299.6373 | 2761084.9186 | 1254299.4796
46 | 2761138.6318 | 1254318.1717 | 2761140.2649 | 1254318.922
47 | 2761190.3465 | 1254300.5171 | 2761165.7276 | 1254300.3149
48 | 2761084.9186 | 1254299.4796 | 2761084.5897 | 1254299.474 | 2761072.7891 | 1254299.2712
49 | 2761048.5434 | 1254298.86 | 2761050.1938 | 1254298.8878
50 | 2761072.7891 | 1254299.2712 | 2761064.6472 | 1254299.1313 | 2761050.1938 | 1254298.8878
51 | 2761190.3465 | 1254300.5171 | 2761204.3432 | 1254300.632
52 | 2761218.7251 | 1254209.4977 | 2761227.2133 | 1254212.9879 | 2761240.9484 | 1254222.8385 | 2761248.8022 | 1254229.9373 | 2761254.4073 | 1254238.9436 | 2761260.919 | 1254254.8483 | 2761261.7838 | 1254257.7515
53 | 2761261.7838 | 1254257.7515 | 2761354.8369 | 1254148.241
54 | 2761218.7251 | 1254209.4977 | 2761198.4527 | 1254191.3817
55 | 2761354.8369 | 1254148.241 | 2761434.1416 | 1253933.0962
56 | 2761193.1007 | 1254186.5991 | 2761198.4527 | 1254191.3817
57 | 2761441.0128 | 1253915.9954 | 2761435.1929 | 1253931.7418 | 2761434.1416 | 1253933.0962
58 | 2761171.5575 | 1254194.2874 | 2761182.455 | 1254182.7722 | 2761188.9555 | 1254182.1929 | 2761193.1007 | 1254186.5991
59 | 2760896.7579 | 1254296.3029 | 2760894.1983 | 1254296.2598
60 | 2760785.3917 | 1254283.4841 | 2760792.4479 | 1254277.7253 | 2760797.7917 | 1254274.1154
61 | 2760797.7917 | 1254274.1154 | 2760798.1622 | 1254120.2193
62 | 2760785.3917 | 1254283.4841 | 2760799.192 | 1254290.3991 | 2760809.3646 | 1254294.1347 | 2760821.8259 | 1254295.0406 | 2760894.1983 | 1254296.2598
63 | 2760785.3917 | 1254283.4841 | 2760783.852 | 1254282.303
64 | 2760798.1622 | 1254120.2193 | 2760796.9531 | 1254108.3188 | 2760800.5044 | 1254104.5892
65 | 2760830.2864 | 1254106.948 | 2760800.5044 | 1254104.5892
66 | 2760663.6619 | 1254203.7996 | 2760800.5044 | 1254104.5892
67 | 2761357.6001 | 1254341.1919 | 2761373.4327 | 1254346.0402
68 | 2761357.6001 | 1254341.1919 | 2761358.7546 | 1254347.5869
69 | 2761385.9579 | 1254349.8756 | 2761373.4327 | 1254346.0402
70 | 2761308.7094 | 1254394.2258 | 2761325.3921 | 1254386.4833 | 2761333.3907 | 1254383.5537 | 2761340.9376 | 1254378.9212 | 2761351.5774 | 1254372.1485 | 2761356.3325 | 1254366.361 | 2761358.715 | 1254360.9314 | 2761359.5414 | 1254351.9447 | 2761358.7546 | 1254347.5869
71 | 2761171.5575 | 1254194.2874 | 2761179.8198 | 1254204.6655
72 | 2761385.9579 | 1254349.8756 | 2761399.0023 | 1254353.8701
73 | 2761308.7094 | 1254394.2258 | 2761297.147 | 1254394.9673 | 2761289.1038 | 1254398.1515 | 2761275.4246 | 1254411.0655
74 | 2761399.0023 | 1254353.8701 | 2761482.4977 | 1254241.5822
75 | 2760663.6619 | 1254203.7996 | 2760647.8309 | 1254194.6498 | 2760641.0695 | 1254194.8333 | 2760632.772 | 1254203.2169 | 2760626.6275 | 1254229.0655 | 2760631.2583 | 1254252.0257 | 2760638.0679 | 1254270.9186
76 | 2760638.0679 | 1254270.9186 | 2760638.9584 | 1254279.5515 | 2760646.4208 | 1254294.2881
77 | 2760647.5132 | 1254296.4453 | 2760646.4208 | 1254294.2881
78 | 2761793.1287 | 1253724.5192 | 2761785.876 | 1253727.822 | 2761783.3728 | 1253732.9166
79 | 2761773.1349 | 1253743.7348 | 2761773.1349 | 1253743.7348 | 2761780.3917 | 1253738.9837 | 2761783.3728 | 1253732.9166
80 | 2761773.1349 | 1253743.7348 | 2761764.4902 | 1253739.062
81 | 2761744.505 | 1253728.2592 | 2761764.4902 | 1253739.062
82 | 2761711.4237 | 1253715.2763 | 2761741.9696 | 1253726.8888 | 2761744.505 | 1253728.2592
83 | 2761591.5371 | 1253816.3529 | 2761593.5511 | 1253813.9505
84 | 2761593.5511 | 1253813.9505 | 2761711.4237 | 1253715.2763
85 | 2761547.9345 | 1253884.2444 | 2761591.5371 | 1253816.3529
86 | 2761711.4237 | 1253715.2763 | 2761627.6172 | 1253593.253
87 | 2761449.64 | 1253847.438 | 2761395.37 | 1253849.2388 | 2761381.2092 | 1253851.2712
88 | 2761381.2092 | 1253851.2712 | 2761243.8668 | 1253867.9065
89 | 2761446.5348 | 1253877.6844 | 2761449.64 | 1253847.438
90 | 2761449.64 | 1253847.438 | 2761450.4247 | 1253837.2156
91 | 2761446.5348 | 1253877.6844 | 2761446.0994 | 1253881.9251
92 | 2761446.5348 | 1253877.6844 | 2761466.8014 | 1253883.0248
93 | 2761450.4247 | 1253837.2156 | 2761444.7696 | 1253833.6356 | 2761438.7021 | 1253825.1616
94 | 2761441.0128 | 1253915.9954 | 2761443.1879 | 1253906.5561 | 2761445.0029 | 1253892.6024 | 2761446.0994 | 1253881.9251
95 | 2761516.8453 | 1253878.7169 | 2761507.1053 | 1253877.9357 | 2761483.0856 | 1253885.2996 | 2761474.1262 | 1253884.955 | 2761466.8014 | 1253883.0248
96 | 2761424.8938 | 1253805.8766 | 2761438.7021 | 1253825.1616
97 | 2761441.0128 | 1253915.9954 | 2761450.8027 | 1253918.737
98 | 2761547.9345 | 1253884.2444 | 2761520.3483 | 1253878.9979 | 2761516.8453 | 1253878.7169
99 | 2761625.2639 | 1253575.2036 | 2761628.134 | 1253583.179 | 2761628.9602 | 1253589.141 | 2761627.6172 | 1253593.253
100 | 2761611.7905 | 1253399.8008 | 2761622.1819 | 1253423.5517
101 | 2761628.7822 | 1253438.6375 | 2761622.1819 | 1253423.5517
102 | 2761611.7905 | 1253399.8008 | 2761626.8986 | 1253395.9201 | 2761633.9461 | 1253395.8869
103 | 2761628.7822 | 1253438.6375 | 2761625.2639 | 1253575.2036
104 | 2761633.9461 | 1253395.8869 | 2761647.398 | 1253395.8234
105 | 2761625.2639 | 1253575.2036 | 2761616.2028 | 1253575.5234 | 2761609.2396 | 1253578.0916 | 2761606.3723 | 1253581.3501

## bus_geodata
| x | y | coords
0 | 2760952.3778 | 1254297.2399
1 | 2760918.0389 | 1254296.6615
2 | 2760995.2233 | 1254297.9618
3 | 2760916.5955 | 1254296.6371
4 | 2760998.0524 | 1254298.0094
5 | 2760914.307 | 1254296.5986
6 | 2761008.4214 | 1254298.1841
7 | 2760913.7295 | 1254296.5889
8 | 2761022.8012 | 1254298.4264
9 | 2761195.9969 | 1254350.3737
10 | 2761170.4311 | 1254332.7806
11 | 2761214.5991 | 1254357.989
12 | 2761163.4753 | 1254329.5851
13 | 2761238.5283 | 1254357.9508
14 | 2761154.0551 | 1254325.2573
15 | 2761263.2084 | 1254343.2327
16 | 2761144.4463 | 1254320.843
17 | 2761268.1924 | 1254337.8091
18 | 2761300.4165 | 1254303.8967
19 | 2761312.2289 | 1254306.7555
20 | 2761298.7573 | 1254303.4951
21 | 2761317.4566 | 1254308.4033
22 | 2761272.6553 | 1254301.1931
23 | 2761335.4515 | 1254316.8303
24 | 2761245.6347 | 1254300.9712
25 | 2761273.0029 | 1254313.4909
26 | 2761268.9398 | 1254281.7744
27 | 2761325.3795 | 1254346.9829
28 | 2761351.1747 | 1254330.1477
29 | 2761239.0977 | 1254300.9175
30 | 2761263.1584 | 1254262.3662
31 | 2761107.5206 | 1254299.8368
32 | 2761111.6978 | 1254299.8711
33 | 2761104.2984 | 1254299.8103
34 | 2761139.4774 | 1254300.0993
35 | 2761097.4729 | 1254299.6938
36 | 2761124.5094 | 1254310.8489
37 | 2761163.1309 | 1254300.2935
38 | 2761094.1599 | 1254299.6373
39 | 2761138.6318 | 1254318.1717
40 | 2761165.7276 | 1254300.3149
41 | 2761084.9186 | 1254299.4796
42 | 2761140.2649 | 1254318.922
43 | 2761048.5434 | 1254298.86
44 | 2761050.1938 | 1254298.8878
45 | 2761072.7891 | 1254299.2712
46 | 2761265.4831 | 1254361.1707
47 | 2761204.3432 | 1254300.632
48 | 2761190.3465 | 1254300.5171
49 | 2761261.7838 | 1254257.7515
50 | 2761218.7251 | 1254209.4977
51 | 2761354.8369 | 1254148.241
52 | 2761198.4527 | 1254191.3817
53 | 2761434.1416 | 1253933.0962
54 | 2761193.1007 | 1254186.5991
55 | 2760896.7579 | 1254296.3029
56 | 2760797.7917 | 1254274.1154
57 | 2760785.3917 | 1254283.4841
58 | 2760798.1622 | 1254120.2193
59 | 2760894.1983 | 1254296.2598
60 | 2760783.852 | 1254282.303
61 | 2760830.2864 | 1254106.948
62 | 2760800.5044 | 1254104.5892
63 | 2761310.9201 | 1254357.7721
64 | 2761357.6001 | 1254341.1919
65 | 2761373.4327 | 1254346.0402
66 | 2761358.7546 | 1254347.5869
67 | 2761179.8198 | 1254204.6655
68 | 2761171.5575 | 1254194.2874
69 | 2761385.9579 | 1254349.8756
70 | 2761308.7094 | 1254394.2258
71 | 2761399.0023 | 1254353.8701
72 | 2761275.4246 | 1254411.0655
73 | 2761482.4977 | 1254241.5822
74 | 2760663.6619 | 1254203.7996
75 | 2760638.0679 | 1254270.9186
76 | 2760646.4208 | 1254294.2881
77 | 2760647.5132 | 1254296.4453
78 | 2761793.1287 | 1253724.5192
79 | 2761783.3728 | 1253732.9166
80 | 2761773.1349 | 1253743.7348
81 | 2761764.4902 | 1253739.062
82 | 2761744.505 | 1253728.2592
83 | 2761593.5511 | 1253813.9505
84 | 2761591.5371 | 1253816.3529
85 | 2761711.4237 | 1253715.2763
86 | 2761381.2092 | 1253851.2712
87 | 2761449.64 | 1253847.438
88 | 2761243.8668 | 1253867.9065
89 | 2761446.5348 | 1253877.6844
90 | 2761450.4247 | 1253837.2156
91 | 2761446.0994 | 1253881.9251
92 | 2761466.8014 | 1253883.0248
93 | 2761438.7021 | 1253825.1616
94 | 2761441.0128 | 1253915.9954
95 | 2761516.8453 | 1253878.7169
96 | 2761424.8938 | 1253805.8766
97 | 2761450.8027 | 1253918.737
98 | 2761627.6172 | 1253593.253
99 | 2761622.1819 | 1253423.5517
100 | 2761611.7905 | 1253399.8008
101 | 2761628.7822 | 1253438.6375
102 | 2761633.9461 | 1253395.8869
103 | 2761625.2639 | 1253575.2036
104 | 2761647.398 | 1253395.8234
105 | 2761606.3723 | 1253581.3501
106 | 2761547.9345 | 1253884.2444
107 | 2761193.1007 | 1254186.5991

## line_std_types
| c_nf_per_km | r_ohm_per_km | x_ohm_per_km | max_i_ka | type | q_mm2 | alpha | voltage_rating
NAYY 4x50 SE | 210 | 0.642 | 0.083 | 0.142 | cs | 50 | 0.00403 | LV
NAYY 4x120 SE | 264 | 0.225 | 0.08 | 0.242 | cs | 120 | 0.00403 | LV
NAYY 4x150 SE | 261 | 0.208 | 0.08 | 0.27 | cs | 150 | 0.00403 | LV
NA2XS2Y 1x95 RM/25 12/20 kV | 216 | 0.313 | 0.132 | 0.252 | cs | 95 | 0.00403 | MV
NA2XS2Y 1x185 RM/25 12/20 kV | 273 | 0.161 | 0.117 | 0.362 | cs | 185 | 0.00403 | MV
NA2XS2Y 1x240 RM/25 12/20 kV | 304 | 0.122 | 0.112 | 0.421 | cs | 240 | 0.00403 | MV
NA2XS2Y 1x95 RM/25 6/10 kV | 315 | 0.313 | 0.123 | 0.249 | cs | 95 | 0.00403 | MV
NA2XS2Y 1x185 RM/25 6/10 kV | 406 | 0.161 | 0.11 | 0.358 | cs | 185 | 0.00403 | MV
NA2XS2Y 1x240 RM/25 6/10 kV | 456 | 0.122 | 0.105 | 0.416 | cs | 240 | 0.00403 | MV
NA2XS2Y 1x150 RM/25 12/20 kV | 250 | 0.206 | 0.116 | 0.319 | cs | 150 | 0.00403 | MV
NA2XS2Y 1x120 RM/25 12/20 kV | 230 | 0.253 | 0.119 | 0.283 | cs | 120 | 0.00403 | MV
NA2XS2Y 1x70 RM/25 12/20 kV | 190 | 0.443 | 0.132 | 0.22 | cs | 70 | 0.00403 | MV
NA2XS2Y 1x150 RM/25 6/10 kV | 360 | 0.206 | 0.11 | 0.315 | cs | 150 | 0.00403 | MV
NA2XS2Y 1x120 RM/25 6/10 kV | 340 | 0.253 | 0.113 | 0.28 | cs | 120 | 0.00403 | MV
NA2XS2Y 1x70 RM/25 6/10 kV | 280 | 0.443 | 0.123 | 0.217 | cs | 70 | 0.00403 | MV
N2XS(FL)2Y 1x120 RM/35 64/110 kV | 112 | 0.153 | 0.166 | 0.366 | cs | 120 | 0.00393 | HV
N2XS(FL)2Y 1x185 RM/35 64/110 kV | 125 | 0.099 | 0.156 | 0.457 | cs | 185 | 0.00393 | HV
N2XS(FL)2Y 1x240 RM/35 64/110 kV | 135 | 0.075 | 0.149 | 0.526 | cs | 240 | 0.00393 | HV
N2XS(FL)2Y 1x300 RM/35 64/110 kV | 144 | 0.06 | 0.144 | 0.588 | cs | 300 | 0.00393 | HV
15-AL1/3-ST1A 0.4 | 11 | 1.8769 | 0.35 | 0.105 | ol | 16 | 0.00403 | LV
24-AL1/4-ST1A 0.4 | 11.25 | 1.2012 | 0.335 | 0.14 | ol | 24 | 0.00403 | LV
48-AL1/8-ST1A 0.4 | 12.2 | 0.5939 | 0.3 | 0.21 | ol | 48 | 0.00403 | LV
94-AL1/15-ST1A 0.4 | 13.2 | 0.306 | 0.29 | 0.35 | ol | 94 | 0.00403 | LV
34-AL1/6-ST1A 10.0 | 9.7 | 0.8342 | 0.36 | 0.17 | ol | 34 | 0.00403 | MV
48-AL1/8-ST1A 10.0 | 10.1 | 0.5939 | 0.35 | 0.21 | ol | 48 | 0.00403 | MV
70-AL1/11-ST1A 10.0 | 10.4 | 0.4132 | 0.339 | 0.29 | ol | 70 | 0.00403 | MV
94-AL1/15-ST1A 10.0 | 10.75 | 0.306 | 0.33 | 0.35 | ol | 94 | 0.00403 | MV
122-AL1/20-ST1A 10.0 | 11.1 | 0.2376 | 0.323 | 0.41 | ol | 122 | 0.00403 | MV
149-AL1/24-ST1A 10.0 | 11.25 | 0.194 | 0.315 | 0.47 | ol | 149 | 0.00403 | MV
34-AL1/6-ST1A 20.0 | 9.15 | 0.8342 | 0.382 | 0.17 | ol | 34 | 0.00403 | MV
48-AL1/8-ST1A 20.0 | 9.5 | 0.5939 | 0.372 | 0.21 | ol | 48 | 0.00403 | MV
70-AL1/11-ST1A 20.0 | 9.7 | 0.4132 | 0.36 | 0.29 | ol | 70 | 0.00403 | MV
94-AL1/15-ST1A 20.0 | 10 | 0.306 | 0.35 | 0.35 | ol | 94 | 0.00403 | MV
122-AL1/20-ST1A 20.0 | 10.3 | 0.2376 | 0.344 | 0.41 | ol | 122 | 0.00403 | MV
149-AL1/24-ST1A 20.0 | 10.5 | 0.194 | 0.337 | 0.47 | ol | 149 | 0.00403 | MV
184-AL1/30-ST1A 20.0 | 10.75 | 0.1571 | 0.33 | 0.535 | ol | 184 | 0.00403 | MV
243-AL1/39-ST1A 20.0 | 11 | 0.1188 | 0.32 | 0.645 | ol | 243 | 0.00403 | MV
48-AL1/8-ST1A 110.0 | 8 | 0.5939 | 0.46 | 0.21 | ol | 48 | 0.00403 | HV
70-AL1/11-ST1A 110.0 | 8.4 | 0.4132 | 0.45 | 0.29 | ol | 70 | 0.00403 | HV
94-AL1/15-ST1A 110.0 | 8.65 | 0.306 | 0.44 | 0.35 | ol | 94 | 0.00403 | HV
122-AL1/20-ST1A 110.0 | 8.5 | 0.2376 | 0.43 | 0.41 | ol | 122 | 0.00403 | HV
149-AL1/24-ST1A 110.0 | 8.75 | 0.194 | 0.41 | 0.47 | ol | 149 | 0.00403 | HV
184-AL1/30-ST1A 110.0 | 8.8 | 0.1571 | 0.4 | 0.535 | ol | 184 | 0.00403 | HV
243-AL1/39-ST1A 110.0 | 9 | 0.1188 | 0.39 | 0.645 | ol | 243 | 0.00403 | HV
305-AL1/39-ST1A 110.0 | 9.2 | 0.0949 | 0.38 | 0.74 | ol | 305 | 0.00403 | HV
490-AL1/64-ST1A 110.0 | 9.75 | 0.059 | 0.37 | 0.96 | ol | 490 | 0.00403 | HV
679-AL1/86-ST1A 110.0 | 9.95 | 0.042 | 0.36 | 1.15 | ol | 679 | 0.00403 | HV
490-AL1/64-ST1A 220.0 | 10 | 0.059 | 0.285 | 0.96 | ol | 490 | 0.00403 | HV
679-AL1/86-ST1A 220.0 | 11.7 | 0.042 | 0.275 | 1.15 | ol | 679 | 0.00403 | HV
490-AL1/64-ST1A 380.0 | 11 | 0.059 | 0.253 | 0.96 | ol | 490 | 0.00403 | HV
679-AL1/86-ST1A 380.0 | 14.6 | 0.042 | 0.25 | 1.15 | ol | 679 | 0.00403 | HV

## trafo_std_types
| i0_percent | pfe_kw | vkr_percent | sn_mva | vn_lv_kv | vn_hv_kv | vk_percent | shift_degree | vector_group | tap_side | tap_neutral | tap_min | tap_max | tap_step_degree | tap_step_percent | tap_phase_shifter
160 MVA 380/110 kV | 0.06 | 60 | 0.25 | 160 | 110 | 380 | 12.2 | 0 | Yy0 | hv | 0 | -9 | 9 | 0 | 1.5 | FALSE
100 MVA 220/110 kV | 0.06 | 55 | 0.26 | 100 | 110 | 220 | 12 | 0 | Yy0 | hv | 0 | -9 | 9 | 0 | 1.5 | FALSE
63 MVA 110/20 kV | 0.04 | 22 | 0.32 | 63 | 20 | 110 | 18 | 150 | YNd5 | hv | 0 | -9 | 9 | 0 | 1.5 | FALSE
40 MVA 110/20 kV | 0.05 | 18 | 0.34 | 40 | 20 | 110 | 16.2 | 150 | YNd5 | hv | 0 | -9 | 9 | 0 | 1.5 | FALSE
25 MVA 110/20 kV | 0.07 | 14 | 0.41 | 25 | 20 | 110 | 12 | 150 | YNd5 | hv | 0 | -9 | 9 | 0 | 1.5 | FALSE
63 MVA 110/10 kV | 0.04 | 22 | 0.32 | 63 | 10 | 110 | 18 | 150 | YNd5 | hv | 0 | -9 | 9 | 0 | 1.5 | FALSE
40 MVA 110/10 kV | 0.05 | 18 | 0.34 | 40 | 10 | 110 | 16.2 | 150 | YNd5 | hv | 0 | -9 | 9 | 0 | 1.5 | FALSE
25 MVA 110/10 kV | 0.07 | 14 | 0.41 | 25 | 10 | 110 | 12 | 150 | YNd5 | hv | 0 | -9 | 9 | 0 | 1.5 | FALSE
0.25 MVA 20/0.4 kV | 0.32 | 0.8 | 1.44 | 0.25 | 0.4 | 20 | 6 | 150 | Yzn5 | hv | 0 | -2 | 2 | 0 | 2.5 | FALSE
0.4 MVA 20/0.4 kV | 0.3375 | 1.35 | 1.425 | 0.4 | 0.4 | 20 | 6 | 150 | Dyn5 | hv | 0 | -2 | 2 | 0 | 2.5 | FALSE
0.63 MVA 20/0.4 kV | 0.2619 | 1.65 | 1.206 | 0.63 | 0.4 | 20 | 6 | 150 | Dyn5 | hv | 0 | -2 | 2 | 0 | 2.5 | FALSE
0.25 MVA 10/0.4 kV | 0.24 | 0.6 | 1.2 | 0.25 | 0.4 | 10 | 4 | 150 | Dyn5 | hv | 0 | -2 | 2 | 0 | 2.5 | FALSE
0.4 MVA 10/0.4 kV | 0.2375 | 0.95 | 1.325 | 0.4 | 0.4 | 10 | 4 | 150 | Dyn5 | hv | 0 | -2 | 2 | 0 | 2.5 | FALSE
0.63 MVA 10/0.4 kV | 0.1873 | 1.18 | 1.0794 | 0.63 | 0.4 | 10 | 4 | 150 | Dyn5 | hv | 0 | -2 | 2 | 0 | 2.5 | FALSE

## trafo3w_std_types
| sn_hv_mva | sn_mv_mva | sn_lv_mva | vn_hv_kv | vn_mv_kv | vn_lv_kv | vk_hv_percent | vk_mv_percent | vk_lv_percent | vkr_hv_percent | vkr_mv_percent | vkr_lv_percent | pfe_kw | i0_percent | shift_mv_degree | shift_lv_degree | vector_group | tap_side | tap_neutral | tap_min | tap_max | tap_step_percent
63/25/38 MVA 110/20/10 kV | 63 | 25 | 38 | 110 | 20 | 10 | 10.4 | 10.4 | 10.4 | 0.28 | 0.32 | 0.35 | 35 | 0.89 | 0 | 0 | YN0yn0yn0 | hv | 0 | -10 | 10 | 1.2
63/25/38 MVA 110/10/10 kV | 63 | 25 | 38 | 110 | 10 | 10 | 10.4 | 10.4 | 10.4 | 0.28 | 0.32 | 0.35 | 35 | 0.89 | 0 | 0 | YN0yn0yn0 | hv | 0 | -10 | 10 | 1.2

## fuse_std_types
| fuse_type | i_rated_a | t_avg | t_min | t_total | x_avg | x_min | x_total
HV 100A | HV 100A | 100 | 0 | [10.0, 3.64, 0.854, 0.281, 0.1, 0.0531, 0.022, 0.01] | [10.0, 4.267, 1.21, 0.403, 0.1, 0.058, 0.022, 0.01] | 0 | [300.0, 350.0, 450.0, 550.0, 700.0, 850.0, 1200.0, 1752.0] | [600.0, 700.0, 900.0, 1150.0, 1665.0, 2000.0, 3000.0, 4313.0]
HV 10A | HV 10A | 10 | 0 | [10.0, 1675.0, 0.344, 0.156, 0.1, 0.0417, 0.0171, 0.01] | [10.0, 1.3, 0.3, 0.155, 0.1, 0.0555, 0.023, 0.01] | 0 | [30.0, 32.0, 35.0, 37.0, 39.0, 50.0, 70.0, 88.0] | [60.0, 70.0, 80.0, 87.0, 94.0, 110.0, 150.0, 216.0]
HV 125A | HV 125A | 125 | 0 | [10.0, 1.82, 0.344, 0.1, 0.0467, 0.0269, 0.01] | [10.0, 2.478, 0.426, 0.1, 0.0427, 0.0211, 0.01] | 0 | [375.0, 500.0, 700.0, 925.0, 1200.0, 1500.0, 2341.0] | [750.0, 1000.0, 1500.0, 2200.0, 3000.0, 4000.0, 5765.0]
HV 160A | HV 160A | 160 | 0 | [10.0, 4.15, 1.03, 0.198, 0.1, 0.051, 0.0172, 0.01] | [10.0, 2.3, 0.734, 0.274, 0.1, 0.046, 0.0177, 0.01] | 0 | [480.0, 550.0, 700.0, 1000.0, 1260.0, 1600.0, 2500.0, 3227.0] | [960.0, 1300.0, 1700.0, 2200.0, 2996.0, 4000.0, 6000.0, 7946.0]
HV 16A | HV 16A | 16 | 0 | [10.0, 0.352, 0.164, 0.1, 0.0649, 0.0342, 0.01] | [10.0, 2.34, 0.722, 0.181, 0.1, 0.055, 0.0296, 0.01] | 0 | [48.0, 60.0, 65.0, 71.0, 80.0, 100.0, 162.0] | [96.0, 110.0, 125.0, 150.0, 168.0, 200.0, 250.0, 398.0]
HV 200A | HV 200A | 200 | 0 | [10.0, 4.267, 1.21, 0.403, 0.1, 0.058, 0.022, 0.01] | [10.0, 3.73, 1.654, 0.328, 0.1, 0.0531, 0.019, 0.01] | 0 | [600.0, 700.0, 900.0, 1150.0, 1665.0, 2000.0, 3000.0, 4313.0] | [1200.0, 1500.0, 1800.0, 2700.0, 3960.0, 5000.0, 7500.0, 10620.0]
HV 20A | HV 20A | 20 | 0 | [10.0, 1.3, 0.3, 0.155, 0.1, 0.0555, 0.023, 0.01] | [10.0, 1.3, 0.161, 0.1, 0.0611, 0.0399, 0.0141, 0.01] | 0 | [60.0, 70.0, 80.0, 87.0, 94.0, 110.0, 150.0, 216.0] | [120.0, 150.0, 200.0, 223.0, 260.0, 300.0, 450.0, 532.0]
HV 25A | HV 25A | 25 | 0 | [10.0, 2.512, 0.833, 0.299, 0.1, 0.0372, 0.0223, 0.01] | [10.0, 3.125, 0.597, 0.198, 0.1, 0.0378, 0.022, 0.01] | 0 | [75.0, 82.0, 90.0, 100.0, 124.0, 170.0, 200.0, 289.0] | [150.0, 170.0, 210.0, 250.0, 294.0, 400.0, 500.0, 711.0]
HV 31.5A | HV 31.5A | 31.5 | 0 | [10.0, 2.34, 0.722, 0.181, 0.1, 0.055, 0.0296, 0.01] | [10.0, 2.84, 0.368, 0.164, 0.1, 0.0621, 0.0378, 0.0195, 0.01] | 0 | [95.0, 110.0, 125.0, 150.0, 165.0, 200.0, 250.0, 390.0] | [189.0, 220.0, 300.0, 350.0, 393.0, 450.0, 530.0, 700.0, 960.0]
HV 40A | HV 40A | 40 | 0 | [10.0, 1.3, 0.161, 0.1, 0.0611, 0.0399, 0.0141, 0.01] | [10.0, 2.05, 0.369, 0.198, 0.1, 0.051, 0.0298, 0.01] | 0 | [120.0, 150.0, 200.0, 223.0, 260.0, 300.0, 450.0, 532.0] | [240.0, 300.0, 400.0, 450.0, 530.0, 650.0, 800.0, 1311.0]
HV 50A | HV 50A | 50 | 0 | [10.0, 3.215, 0.597, 0.198, 0.1, 0.0378, 0.022, 0.01] | [10.0, 3.64, 0.854, 0.281, 0.1, 0.0531, 0.022, 0.01] | 0 | [150.0, 170.0, 210.0, 250.0, 294.0, 400.0, 500.0, 711.0] | [300.0, 350.0, 450.0, 550.0, 700.0, 850.0, 1200.0, 1752.0]
HV 6.3A | HV 6.3A | 6.3 | 0 | [10.0, 1.39, 0.344, 0.168, 0.1, 0.056, 0.0263, 0.01] | [10.0, 1.711, 0.516, 0.198, 0.1, 0.0634, 0.0303, 0.01] | 0 | [19.0, 19.5, 20.4, 20.8, 22.0, 25.0, 32.0, 48.0] | [38.0, 40.0, 43.0, 48.0, 53.0, 60.0, 75.0, 118.0]
HV 63A | HV 63A | 63 | 0 | [10.0, 2.84, 0.368, 0.164, 0.1, 0.0621, 0.0378, 0.0195, 0.01] | [10.0, 1.82, 0.344, 0.1, 0.0467, 0.0269, 0.01] | 0 | [189.0, 220.0, 300.0, 350.0, 393.0, 450.0, 530.0, 700.0, 961.0] | [378.0, 500.0, 700.0, 934.0, 1200.0, 1500.0, 2366.0]
HV 80A | HV 80A | 80 | 0 | [10.0, 2.05, 0.369, 0.198, 0.1, 0.051, 0.0298, 0.01] | [10.0, 4.15, 1.03, 0.198, 0.1, 0.051, 0.0172, 0.01] | 0 | [240.0, 300.0, 400.0, 450.0, 530.0, 650.0, 800.0, 1311.0] | [480.0, 550.0, 700.0, 1000.0, 1260.0, 1600.0, 2500.0, 3227.0]
Siemens NH-1-100 | Siemens NH-1-100 | 100 | [5400.0, 2000.0, 400.0, 20.0, 1.0, 0.2, 0.012, 0.004] | 0 | 0 | [150.0, 190.0, 250.0, 430.0, 900.0, 1250.0, 2700.0, 3600.0] | 0 | 0
Siemens NH-1-125 | Siemens NH-1-125 | 125 | [4800.0, 120.0, 7.0, 0.1, 0.004] | 0 | 0 | [180.0, 400.0, 740.0, 2000.0, 4250.0] | 0 | 0
Siemens NH-1-16 | Siemens NH-1-16 | 16 | [4000.0, 400.0, 2.0, 0.1, 0.04, 0.01] | 0 | 0 | [26.0, 35.0, 75.0, 150.0, 200.0, 300.0] | 0 | 0
Siemens NH-1-160 | Siemens NH-1-160 | 160 | [4800.0, 120.0, 7.0, 0.1, 0.004] | 0 | 0 | [210.0, 500.0, 900.0, 2300.0, 5000.0] | 0 | 0
Siemens NH-1-25 | Siemens NH-1-25 | 25 | [4000.0, 1000.0, 10.0, 0.2, 0.02, 0.01] | 0 | 0 | [40.0, 50.0, 100.0, 210.0, 400.0, 500.0] | 0 | 0
Siemens NH-1-50 | Siemens NH-1-50 | 50 | [4000.0, 40.0, 4.0, 1.0, 0.02, 0.01] | 0 | 0 | [86.0, 200.0, 300.0, 400.0, 1000.0, 1280.0] | 0 | 0
Siemens NH-1-63 | Siemens NH-1-63 | 63 | [4000.0, 100.0, 10.0, 2.0, 0.04, 0.01] | 0 | 0 | [100.0, 200.0, 300.0, 400.0, 1000.0, 1500.0] | 0 | 0
Siemens NH-1-80 | Siemens NH-1-80 | 80 | [4800.0, 120.0, 7.0, 0.1, 0.01] | 0 | 0 | [150.58, 250.0, 450.0, 1150.0, 2470.0] | 0 | 0
Siemens NH-2-1000 | Siemens NH-2-1000 | 1000 | [4800.0, 120.0, 7.0, 0.1, 0.004] | 0 | 0 | [1900.0, 3500.0, 8400.0, 24000.0, 52000.0] | 0 | 0
Siemens NH-2-200 | Siemens NH-2-200 | 200 | [4800.0, 120.0, 7.0, 0.1, 0.004] | 0 | 0 | [280.0, 650.0, 1200.0, 3000.0, 7000.0] | 0 | 0
Siemens NH-2-224 | Siemens NH-2-224 | 224 | [4800.0, 120.0, 7.0, 0.2, 0.04, 0.004] | 0 | 0 | [400.0, 750.0, 1453.0, 3025.0, 4315.0, 7600.0] | 0 | 0
Siemens NH-2-250 | Siemens NH-2-250 | 250 | [4800.0, 120.0, 7.0, 0.1, 0.004] | 0 | 0 | [450.0, 800.0, 1650.0, 4000.0, 8500.0] | 0 | 0
Siemens NH-2-315 | Siemens NH-2-315 | 315 | [4800.0, 120.0, 7.0, 0.1, 0.004] | 0 | 0 | [550.0, 920.0, 1900.0, 5000.0, 11000.0] | 0 | 0
Siemens NH-2-355 | Siemens NH-2-355 | 355 | [4800.0, 120.0, 6.0, 0.1, 0.004] | 0 | 0 | [650.0, 1116.27, 2350.0, 5840.0, 12790.0] | 0 | 0
Siemens NH-2-400 | Siemens NH-2-400 | 400 | [4800.0, 120.0, 7.0, 0.1, 0.004] | 0 | 0 | [720.0, 1350.0, 2800.0, 6500.0, 15000.0] | 0 | 0
Siemens NH-2-425 | Siemens NH-2-425 | 425 | [4800.0, 120.0, 7.0, 0.1, 0.004] | 0 | 0 | [850.0, 1500.0, 3050.0, 7500.0, 16500.0] | 0 | 0
Siemens NH-2-630 | Siemens NH-2-630 | 630 | [4800.0, 120.0, 7.0, 0.1, 0.004] | 0 | 0 | [1200.0, 2000.0, 4800.0, 12000.0, 26000.0] | 0 | 0

## dtypes
| element | column | dtype
0 | bus | name | object
1 | bus | vn_kv | float64
2 | bus | type | object
3 | bus | zone | object
4 | bus | in_service | bool
5 | load | name | object
6 | load | bus | uint32
7 | load | p_mw | float64
8 | load | q_mvar | float64
9 | load | const_z_percent | float64
10 | load | const_i_percent | float64
11 | load | sn_mva | float64
12 | load | scaling | float64
13 | load | in_service | bool
14 | load | type | object
15 | ext_grid | name | object
16 | ext_grid | bus | uint32
17 | ext_grid | vm_pu | float64
18 | ext_grid | va_degree | float64
19 | ext_grid | slack_weight | float64
20 | ext_grid | in_service | bool
21 | line | name | object
22 | line | std_type | object
23 | line | from_bus | uint32
24 | line | to_bus | uint32
25 | line | length_km | float64
26 | line | r_ohm_per_km | float64
27 | line | x_ohm_per_km | float64
28 | line | c_nf_per_km | float64
29 | line | g_us_per_km | float64
30 | line | max_i_ka | float64
31 | line | df | float64
32 | line | parallel | uint32
33 | line | type | object
34 | line | in_service | bool
35 | trafo | name | object
36 | trafo | std_type | object
37 | trafo | hv_bus | uint32
38 | trafo | lv_bus | uint32
39 | trafo | sn_mva | float64
40 | trafo | vn_hv_kv | float64
41 | trafo | vn_lv_kv | float64
42 | trafo | vk_percent | float64
43 | trafo | vkr_percent | float64
44 | trafo | pfe_kw | float64
45 | trafo | i0_percent | float64
46 | trafo | shift_degree | float64
47 | trafo | tap_side | object
48 | trafo | tap_neutral | int32
49 | trafo | tap_min | int32
50 | trafo | tap_max | int32
51 | trafo | tap_step_percent | float64
52 | trafo | tap_step_degree | float64
53 | trafo | tap_pos | int32
54 | trafo | tap_phase_shifter | bool
55 | trafo | parallel | uint32
56 | trafo | df | float64
57 | trafo | in_service | bool
58 | line_geodata | coords | object
59 | bus_geodata | x | float64
60 | bus_geodata | y | float64
61 | bus_geodata | coords | object

## parameters
| version | format_version | converged | OPF_converged | name | f_hz | sn_mva
0 | 2.14.6 | 2.14.0 | FALSE | FALSE |  | 50 | 1