## bus
| name | vn_kv | type | zone | in_service
0 | bus_LV_3036-1_2_2_node_23 | 0.4 | n |  | TRUE
1 | bus_LV_3036-1_2_2_node_25 | 0.4 | n |  | TRUE
2 | bus_LV_3036-1_2_2_node_99 | 0.4 | n |  | TRUE
3 | bus_LV_3036-1_2_2_node_217 | 0.4 | n |  | TRUE
4 | bus_LV_3036-1_2_2_node_173 | 0.4 | n |  | TRUE
5 | bus_LV_3036-1_2_2_node_182 | 0.4 | n |  | TRUE
6 | bus_LV_3036-1_2_2_node_175 | 0.4 | n |  | TRUE
7 | bus_LV_3036-1_2_2_node_176 | 0.4 | n |  | TRUE
8 | bus_LV_3036-1_2_2_node_177 | 0.4 | n |  | TRUE
9 | bus_LV_3036-1_2_2_node_178 | 0.4 | n |  | TRUE
10 | bus_LV_3036-1_2_2_node_98 | 0.4 | n |  | TRUE
11 | bus_LV_3036-1_2_2_node_180 | 0.4 | n |  | TRUE
12 | bus_LV_3036-1_2_2_node_179 | 0.4 | n |  | TRUE
13 | bus_LV_3036-1_2_2_node_186 | 0.4 | n |  | TRUE
14 | bus_LV_3036-1_2_2_node_187 | 0.4 | n |  | TRUE
15 | bus_LV_3036-1_2_2_node_181 | 0.4 | n |  | TRUE
16 | bus_LV_3036-1_2_2_node_188 | 0.4 | n |  | TRUE
17 | bus_LV_3036-1_2_2_node_196 | 0.4 | n |  | TRUE
18 | bus_LV_3036-1_2_2_node_193 | 0.4 | n |  | TRUE
19 | bus_LV_3036-1_2_2_node_189 | 0.4 | n |  | TRUE
20 | bus_LV_3036-1_2_2_node_61 | 0.4 | n |  | TRUE
21 | bus_LV_3036-1_2_2_node_62 | 0.4 | n |  | TRUE
22 | bus_LV_3036-1_2_2_node_63 | 0.4 | n |  | TRUE
23 | bus_LV_3036-1_2_2_node_64 | 0.4 | n |  | TRUE
24 | bus_LV_3036-1_2_2_node_66 | 0.4 | n |  | TRUE
25 | bus_LV_3036-1_2_2_node_67 | 0.4 | n |  | TRUE
26 | bus_LV_3036-1_2_2_node_101 | 0.4 | n |  | TRUE
27 | bus_LV_3036-1_2_2_node_106 | 0.4 | n |  | TRUE
28 | bus_LV_3036-1_2_2_node_194 | 0.4 | n |  | TRUE
29 | bus_LV_3036-1_2_2_node_195 | 0.4 | n |  | TRUE
30 | bus_LV_3036-1_2_2_node_210 | 0.4 | n |  | TRUE
31 | bus_LV_3036-1_2_2_node_212 | 0.4 | n |  | TRUE
32 | bus_LV_3036-1_2_2_node_197 | 0.4 | n |  | TRUE
33 | bus_LV_3036-1_2_2_node_198 | 0.4 | n |  | TRUE
34 | bus_LV_3036-1_2_2_node_199 | 0.4 | n |  | TRUE
35 | bus_LV_3036-1_2_2_node_74 | 0.4 | n |  | TRUE
36 | bus_LV_3036-1_2_2_node_75 | 0.4 | n |  | TRUE
37 | bus_LV_3036-1_2_2_node_76 | 0.4 | n |  | TRUE
38 | bus_LV_3036-1_2_2_node_78 | 0.4 | n |  | TRUE
39 | bus_LV_3036-1_2_2_node_77 | 0.4 | n |  | TRUE
40 | bus_LV_3036-1_2_2_node_82 | 0.4 | n |  | TRUE
41 | bus_LV_3036-1_2_2_node_79 | 0.4 | n |  | TRUE
42 | bus_LV_3036-1_2_2_node_86 | 0.4 | n |  | TRUE
43 | bus_LV_3036-1_2_2_node_80 | 0.4 | n |  | TRUE
44 | bus_LV_3036-1_2_2_node_81 | 0.4 | n |  | TRUE
45 | bus_LV_3036-1_2_2_node_87 | 0.4 | n |  | TRUE
46 | bus_LV_3036-1_2_2_node_95 | 0.4 | n |  | TRUE
47 | bus_LV_3036-1_2_2_node_105 | 0.4 | n |  | TRUE
48 | bus_LV_3036-1_2_2_node_83 | 0.4 | n |  | TRUE
49 | bus_LV_3036-1_2_2_node_84 | 0.4 | n |  | TRUE
50 | bus_LV_3036-1_2_2_node_85 | 0.4 | n |  | TRUE
51 | bus_LV_3036-1_2_2_node_88 | 0.4 | n |  | TRUE
52 | bus_LV_3036-1_2_2_node_209 | 0.4 | n |  | TRUE
53 | bus_LV_3036-1_2_2_node_211 | 0.4 | n |  | TRUE
54 | bus_LV_3036-1_2_2_node_200 | 0.4 | n |  | TRUE
55 | bus_LV_3036-1_2_2_node_93 | 0.4 | n |  | TRUE
56 | bus_LV_3036-1_2_2_node_94 | 0.4 | n |  | TRUE
57 | bus_LV_3036-1_2_2_node_96 | 0.4 | n |  | TRUE
58 | bus_LV_3036-1_2_2_node_97 | 0.4 | n |  | TRUE
59 | bus_LV_3036-1_2_2_node_102 | 0.4 | n |  | TRUE
60 | bus_LV_3036-1_2_2_node_100 | 0.4 | n |  | TRUE
61 | bus_LV_3036-1_2_2_node_103 | 0.4 | n |  | TRUE
62 | bus_LV_3036-1_2_2_node_104 | 0.4 | n |  | TRUE
63 | bus_MV_0_node_77 | 20 | n |  | TRUE

## load
| name | bus | p_mw | q_mvar | const_z_percent | const_i_percent | sn_mva | scaling | in_service | type
0 | LV_3036-1_2_2_load_23 | 0 | 0.00022996 | 5.7632e-05 | 0 | 0 |  | 1 | TRUE | wye
1 | LV_3036-1_2_2_load_25 | 1 | 0.0011066 | 0.00027734 | 0 | 0 |  | 1 | TRUE | wye
2 | LV_3036-1_2_2_load_99 | 2 | 0.00082367 | 0.00020643 | 0 | 0 |  | 1 | TRUE | wye
3 | LV_3036-1_2_2_load_217 | 3 | 0.00047978 | 0.00012024 | 0 | 0 |  | 1 | TRUE | wye
4 | LV_3036-1_2_2_load_173 | 4 | 0.00054298 | 0.00013608 | 0 | 0 |  | 1 | TRUE | wye
5 | LV_3036-1_2_2_load_182 | 5 | 0.00044007 | 0.00011029 | 0 | 0 |  | 1 | TRUE | wye
6 | LV_3036-1_2_2_load_175 | 6 | 0.00061401 | 0.00015389 | 0 | 0 |  | 1 | TRUE | wye
7 | LV_3036-1_2_2_load_176 | 7 | 0.0003348 | 8.3909e-05 | 0 | 0 |  | 1 | TRUE | wye
8 | LV_3036-1_2_2_load_177 | 8 | 0.00022731 | 5.697e-05 | 0 | 0 |  | 1 | TRUE | wye
9 | LV_3036-1_2_2_load_178 | 9 | 0.00024894 | 6.2389e-05 | 0 | 0 |  | 1 | TRUE | wye
10 | LV_3036-1_2_2_load_180 | 11 | 0.00060576 | 0.00015182 | 0 | 0 |  | 1 | TRUE | wye
11 | LV_3036-1_2_2_load_181 | 15 | 0.00045294 | 0.00011352 | 0 | 0 |  | 1 | TRUE | wye
12 | LV_3036-1_2_2_load_188 | 16 | 0.0011562 | 0.00028976 | 0 | 0 |  | 1 | TRUE | wye
13 | LV_3036-1_2_2_load_196 | 17 | 0.00044967 | 0.0001127 | 0 | 0 |  | 1 | TRUE | wye
14 | LV_3036-1_2_2_load_193 | 18 | 0.00089845 | 0.00022517 | 0 | 0 |  | 1 | TRUE | wye
15 | LV_3036-1_2_2_load_189 | 19 | 0.00079156 | 0.00019838 | 0 | 0 |  | 1 | TRUE | wye
16 | LV_3036-1_2_2_load_61 | 20 | 0.00059849 | 0.00015 | 0 | 0 |  | 1 | TRUE | wye
17 | LV_3036-1_2_2_load_64 | 23 | 0.00032535 | 8.154e-05 | 0 | 0 |  | 1 | TRUE | wye
18 | LV_3036-1_2_2_load_66 | 24 | 0.0013539 | 0.00033932 | 0 | 0 |  | 1 | TRUE | wye
19 | LV_3036-1_2_2_load_106 | 27 | 0.00074625 | 0.00018703 | 0 | 0 |  | 1 | TRUE | wye
20 | LV_3036-1_2_2_load_194 | 28 | 0.00034355 | 8.6102e-05 | 0 | 0 |  | 1 | TRUE | wye
21 | LV_3036-1_2_2_load_195 | 29 | 0.00025367 | 6.3576e-05 | 0 | 0 |  | 1 | TRUE | wye
22 | LV_3036-1_2_2_load_212 | 31 | 0.00071353 | 0.00017883 | 0 | 0 |  | 1 | TRUE | wye
23 | LV_3036-1_2_2_load_197 | 32 | 0.00019612 | 4.9153e-05 | 0 | 0 |  | 1 | TRUE | wye
24 | LV_3036-1_2_2_load_198 | 33 | 0.00025323 | 6.3465e-05 | 0 | 0 |  | 1 | TRUE | wye
25 | LV_3036-1_2_2_load_199 | 34 | 0.00029885 | 7.49e-05 | 0 | 0 |  | 1 | TRUE | wye
26 | LV_3036-1_2_2_load_74 | 35 | 0.0011867 | 0.0002974 | 0 | 0 |  | 1 | TRUE | wye
27 | LV_3036-1_2_2_load_75 | 36 | 0.0019861 | 0.00049777 | 0 | 0 |  | 1 | TRUE | wye
28 | LV_3036-1_2_2_load_76 | 37 | 0.0004131 | 0.00010353 | 0 | 0 |  | 1 | TRUE | wye
29 | LV_3036-1_2_2_load_78 | 38 | 0.00083517 | 0.00020931 | 0 | 0 |  | 1 | TRUE | wye
30 | LV_3036-1_2_2_load_79 | 41 | 0.00073997 | 0.00018545 | 0 | 0 |  | 1 | TRUE | wye
31 | LV_3036-1_2_2_load_80 | 43 | 0.00039397 | 9.8738e-05 | 0 | 0 |  | 1 | TRUE | wye
32 | LV_3036-1_2_2_load_81 | 44 | 0.00089486 | 0.00022427 | 0 | 0 |  | 1 | TRUE | wye
33 | LV_3036-1_2_2_load_87 | 45 | 0.0015633 | 0.00039181 | 0 | 0 |  | 1 | TRUE | wye
34 | LV_3036-1_2_2_load_105 | 47 | 0.00064049 | 0.00016052 | 0 | 0 |  | 1 | TRUE | wye
35 | LV_3036-1_2_2_load_83 | 48 | 0.0012384 | 0.00031038 | 0 | 0 |  | 1 | TRUE | wye
36 | LV_3036-1_2_2_load_84 | 49 | 0.00065833 | 0.00016499 | 0 | 0 |  | 1 | TRUE | wye
37 | LV_3036-1_2_2_load_88 | 51 | 0.0014656 | 0.00036732 | 0 | 0 |  | 1 | TRUE | wye
38 | LV_3036-1_2_2_load_209 | 52 | 0.00031715 | 7.9486e-05 | 0 | 0 |  | 1 | TRUE | wye
39 | LV_3036-1_2_2_load_211 | 53 | 0.00055585 | 0.00013931 | 0 | 0 |  | 1 | TRUE | wye
40 | LV_3036-1_2_2_load_93 | 55 | 0.00091245 | 0.00022868 | 0 | 0 |  | 1 | TRUE | wye
41 | LV_3036-1_2_2_load_94 | 56 | 0.00045571 | 0.00011421 | 0 | 0 |  | 1 | TRUE | wye
42 | LV_3036-1_2_2_load_96 | 57 | 0.0017101 | 0.0004286 | 0 | 0 |  | 1 | TRUE | wye
43 | LV_3036-1_2_2_load_97 | 58 | 0.00057843 | 0.00014497 | 0 | 0 |  | 1 | TRUE | wye
44 | LV_3036-1_2_2_load_102 | 59 | 0.00043909 | 0.00011005 | 0 | 0 |  | 1 | TRUE | wye
45 | LV_3036-1_2_2_load_100 | 60 | 0.0011378 | 0.00028517 | 0 | 0 |  | 1 | TRUE | wye
46 | LV_3036-1_2_2_load_103 | 61 | 0.000645 | 0.00016165 | 0 | 0 |  | 1 | TRUE | wye
47 | LV_3036-1_2_2_load_104 | 62 | 0.00065383 | 0.00016387 | 0 | 0 |  | 1 | TRUE | wye

## ext_grid
| name | bus | vm_pu | va_degree | slack_weight | in_service
0 |  | 39 | 1 | 0 | 1 | TRUE

## line
| name | std_type | from_bus | to_bus | length_km | r_ohm_per_km | x_ohm_per_km | c_nf_per_km | g_us_per_km | max_i_ka | df | parallel | type | in_service
0 | LV_3036-1_2_2_line_0 | NAYY 4x150 SE | 0 | 1 | 0.0040921 | 0.208 | 0.08 | 261 | 0 | 0.27 | 1 | 1 | cs | TRUE
1 | LV_3036-1_2_2_line_1 | NAYY 4x150 SE | 1 | 2 | 0.018745 | 0.208 | 0.08 | 261 | 0 | 0.27 | 1 | 1 | cs | TRUE
2 | LV_3036-1_2_2_line_2 | NAYY 4x150 SE | 2 | 60 | 0.051227 | 0.208 | 0.08 | 261 | 0 | 0.27 | 1 | 1 | cs | TRUE
3 | LV_3036-1_2_2_line_3 | NAYY 4x150 SE | 3 | 4 | 0.13563 | 0.208 | 0.08 | 261 | 0 | 0.27 | 1 | 1 | cs | TRUE
4 | LV_3036-1_2_2_line_4 | NAYY 4x150 SE | 3 | 5 | 0.23263 | 0.208 | 0.08 | 261 | 0 | 0.27 | 1 | 1 | cs | TRUE
5 | LV_3036-1_2_2_line_5 | NAYY 4x150 SE | 5 | 15 | 0.013248 | 0.208 | 0.08 | 261 | 0 | 0.27 | 1 | 1 | cs | TRUE
6 | LV_3036-1_2_2_line_6 | NAYY 4x150 SE | 6 | 7 | 0.078956 | 0.208 | 0.08 | 261 | 0 | 0.27 | 1 | 1 | cs | TRUE
7 | LV_3036-1_2_2_line_7 | NAYY 4x150 SE | 6 | 8 | 0.10567 | 0.208 | 0.08 | 261 | 0 | 0.27 | 1 | 1 | cs | TRUE
8 | LV_3036-1_2_2_line_8 | NAYY 4x150 SE | 7 | 9 | 0.078556 | 0.208 | 0.08 | 261 | 0 | 0.27 | 1 | 1 | cs | TRUE
9 | LV_3036-1_2_2_line_9 | NAYY 4x150 SE | 8 | 10 | 0.085347 | 0.208 | 0.08 | 261 | 0 | 0.27 | 1 | 1 | cs | TRUE
10 | LV_3036-1_2_2_line_10 | NAYY 4x150 SE | 8 | 11 | 0.17169 | 0.208 | 0.08 | 261 | 0 | 0.27 | 1 | 1 | cs | TRUE
11 | LV_3036-1_2_2_line_11 | NAYY 4x150 SE | 9 | 12 | 0.025614 | 0.208 | 0.08 | 261 | 0 | 0.27 | 1 | 1 | cs | TRUE
12 | LV_3036-1_2_2_line_12 | NAYY 4x150 SE | 10 | 46 | 0.11811 | 0.208 | 0.08 | 261 | 0 | 0.27 | 1 | 1 | cs | TRUE
13 | LV_3036-1_2_2_line_13 | NAYY 4x150 SE | 11 | 15 | 0.0012446 | 0.208 | 0.08 | 261 | 0 | 0.27 | 1 | 1 | cs | TRUE
14 | LV_3036-1_2_2_line_14 | NAYY 4x150 SE | 12 | 13 | 0.02797 | 0.208 | 0.08 | 261 | 0 | 0.27 | 1 | 1 | cs | TRUE
15 | LV_3036-1_2_2_line_15 | NAYY 4x150 SE | 12 | 14 | 0.13369 | 0.208 | 0.08 | 261 | 0 | 0.27 | 1 | 1 | cs | TRUE
16 | LV_3036-1_2_2_line_16 | NAYY 4x150 SE | 13 | 16 | 0.011165 | 0.208 | 0.08 | 261 | 0 | 0.27 | 1 | 1 | cs | TRUE
17 | LV_3036-1_2_2_line_17 | NAYY 4x150 SE | 14 | 17 | 0.079494 | 0.208 | 0.08 | 261 | 0 | 0.27 | 1 | 1 | cs | TRUE
18 | LV_3036-1_2_2_line_18 | NAYY 4x150 SE | 14 | 18 | 0.075473 | 0.208 | 0.08 | 261 | 0 | 0.27 | 1 | 1 | cs | TRUE
19 | LV_3036-1_2_2_line_19 | NAYY 4x150 SE | 16 | 19 | 0.00054154 | 0.208 | 0.08 | 261 | 0 | 0.27 | 1 | 1 | cs | TRUE
20 | LV_3036-1_2_2_line_20 | NAYY 4x150 SE | 17 | 31 | 0.074404 | 0.208 | 0.08 | 261 | 0 | 0.27 | 1 | 1 | cs | TRUE
21 | LV_3036-1_2_2_line_21 | NAYY 4x150 SE | 18 | 28 | 0.0314 | 0.208 | 0.08 | 261 | 0 | 0.27 | 1 | 1 | cs | TRUE
22 | LV_3036-1_2_2_line_22 | NAYY 4x150 SE | 20 | 21 | 0.042283 | 0.208 | 0.08 | 261 | 0 | 0.27 | 1 | 1 | cs | TRUE
23 | LV_3036-1_2_2_line_23 | NAYY 4x150 SE | 20 | 22 | 0.01563 | 0.208 | 0.08 | 261 | 0 | 0.27 | 1 | 1 | cs | TRUE
24 | LV_3036-1_2_2_line_24 | NAYY 4x150 SE | 21 | 23 | 0.06066 | 0.208 | 0.08 | 261 | 0 | 0.27 | 1 | 1 | cs | TRUE
25 | LV_3036-1_2_2_line_25 | NAYY 4x150 SE | 22 | 24 | 0.031634 | 0.208 | 0.08 | 261 | 0 | 0.27 | 1 | 1 | cs | TRUE
26 | LV_3036-1_2_2_line_26 | NAYY 4x150 SE | 22 | 25 | 0.18574 | 0.208 | 0.08 | 261 | 0 | 0.27 | 1 | 1 | cs | TRUE
27 | LV_3036-1_2_2_line_27 | NAYY 4x150 SE | 25 | 26 | 0.028106 | 0.208 | 0.08 | 261 | 0 | 0.27 | 1 | 1 | cs | TRUE
28 | LV_3036-1_2_2_line_28 | NAYY 4x150 SE | 25 | 27 | 0.038413 | 0.208 | 0.08 | 261 | 0 | 0.27 | 1 | 1 | cs | TRUE
29 | LV_3036-1_2_2_line_29 | NAYY 4x150 SE | 26 | 42 | 0.058423 | 0.208 | 0.08 | 261 | 0 | 0.27 | 1 | 1 | cs | TRUE
30 | LV_3036-1_2_2_line_30 | NAYY 4x150 SE | 26 | 60 | 0.018436 | 0.208 | 0.08 | 261 | 0 | 0.27 | 1 | 1 | cs | TRUE
31 | LV_3036-1_2_2_line_31 | NAYY 4x150 SE | 28 | 29 | 0.0012724 | 0.208 | 0.08 | 261 | 0 | 0.27 | 1 | 1 | cs | TRUE
32 | LV_3036-1_2_2_line_32 | NAYY 4x150 SE | 29 | 30 | 0.092778 | 0.208 | 0.08 | 261 | 0 | 0.27 | 1 | 1 | cs | TRUE
33 | LV_3036-1_2_2_line_33 | NAYY 4x150 SE | 30 | 54 | 0.10181 | 0.208 | 0.08 | 261 | 0 | 0.27 | 1 | 1 | cs | TRUE
34 | LV_3036-1_2_2_line_34 | NAYY 4x150 SE | 30 | 52 | 0.025692 | 0.208 | 0.08 | 261 | 0 | 0.27 | 1 | 1 | cs | TRUE
35 | LV_3036-1_2_2_line_35 | NAYY 4x150 SE | 32 | 33 | 0.014785 | 0.208 | 0.08 | 261 | 0 | 0.27 | 1 | 1 | cs | TRUE
36 | LV_3036-1_2_2_line_36 | NAYY 4x150 SE | 32 | 34 | 0.024333 | 0.208 | 0.08 | 261 | 0 | 0.27 | 1 | 1 | cs | TRUE
37 | LV_3036-1_2_2_line_37 | NAYY 4x150 SE | 34 | 54 | 0.14551 | 0.208 | 0.08 | 261 | 0 | 0.27 | 1 | 1 | cs | TRUE
38 | LV_3036-1_2_2_line_38 | NAYY 4x150 SE | 35 | 36 | 0.03794 | 0.208 | 0.08 | 261 | 0 | 0.27 | 1 | 1 | cs | TRUE
39 | LV_3036-1_2_2_line_39 | NAYY 4x150 SE | 35 | 37 | 0.013016 | 0.208 | 0.08 | 261 | 0 | 0.27 | 1 | 1 | cs | TRUE
40 | LV_3036-1_2_2_line_40 | NAYY 4x150 SE | 37 | 38 | 0.0086639 | 0.208 | 0.08 | 261 | 0 | 0.27 | 1 | 1 | cs | TRUE
41 | LV_3036-1_2_2_line_41 | NAYY 4x150 SE | 38 | 42 | 0.04965 | 0.208 | 0.08 | 261 | 0 | 0.27 | 1 | 1 | cs | TRUE
42 | LV_3036-1_2_2_line_42 | NAYY 4x150 SE | 39 | 40 | 0.14834 | 0.208 | 0.08 | 261 | 0 | 0.27 | 1 | 1 | cs | TRUE
43 | LV_3036-1_2_2_line_43 | NAYY 4x150 SE | 39 | 41 | 0.090465 | 0.208 | 0.08 | 261 | 0 | 0.27 | 1 | 1 | cs | TRUE
44 | LV_3036-1_2_2_line_44 | NAYY 4x150 SE | 40 | 46 | 0.046884 | 0.208 | 0.08 | 261 | 0 | 0.27 | 1 | 1 | cs | TRUE
45 | LV_3036-1_2_2_line_45 | NAYY 4x150 SE | 40 | 47 | 0.086215 | 0.208 | 0.08 | 261 | 0 | 0.27 | 1 | 1 | cs | TRUE
46 | LV_3036-1_2_2_line_46 | NAYY 4x150 SE | 41 | 43 | 0.076437 | 0.208 | 0.08 | 261 | 0 | 0.27 | 1 | 1 | cs | TRUE
47 | LV_3036-1_2_2_line_47 | NAYY 4x150 SE | 42 | 49 | 0.19881 | 0.208 | 0.08 | 261 | 0 | 0.27 | 1 | 1 | cs | TRUE
48 | LV_3036-1_2_2_line_48 | NAYY 4x150 SE | 43 | 44 | 0.0080998 | 0.208 | 0.08 | 261 | 0 | 0.27 | 1 | 1 | cs | TRUE
49 | LV_3036-1_2_2_line_49 | NAYY 4x150 SE | 44 | 45 | 0.22935 | 0.208 | 0.08 | 261 | 0 | 0.27 | 1 | 1 | cs | TRUE
50 | LV_3036-1_2_2_line_50 | NAYY 4x150 SE | 45 | 50 | 0.041866 | 0.208 | 0.08 | 261 | 0 | 0.27 | 1 | 1 | cs | TRUE
51 | LV_3036-1_2_2_line_51 | NAYY 4x150 SE | 46 | 58 | 0.043448 | 0.208 | 0.08 | 261 | 0 | 0.27 | 1 | 1 | cs | TRUE
52 | LV_3036-1_2_2_line_52 | NAYY 4x150 SE | 46 | 55 | 0.03685 | 0.208 | 0.08 | 261 | 0 | 0.27 | 1 | 1 | cs | TRUE
53 | LV_3036-1_2_2_line_53 | NAYY 4x150 SE | 47 | 62 | 0.0045015 | 0.208 | 0.08 | 261 | 0 | 0.27 | 1 | 1 | cs | TRUE
54 | LV_3036-1_2_2_line_54 | NAYY 4x150 SE | 48 | 49 | 0.095997 | 0.208 | 0.08 | 261 | 0 | 0.27 | 1 | 1 | cs | TRUE
55 | LV_3036-1_2_2_line_55 | NAYY 4x150 SE | 48 | 50 | 0.044711 | 0.208 | 0.08 | 261 | 0 | 0.27 | 1 | 1 | cs | TRUE
56 | LV_3036-1_2_2_line_56 | NAYY 4x150 SE | 50 | 51 | 0.029385 | 0.208 | 0.08 | 261 | 0 | 0.27 | 1 | 1 | cs | TRUE
57 | LV_3036-1_2_2_line_57 | NAYY 4x150 SE | 52 | 53 | 0.064675 | 0.208 | 0.08 | 261 | 0 | 0.27 | 1 | 1 | cs | TRUE
58 | LV_3036-1_2_2_line_58 | NAYY 4x150 SE | 55 | 56 | 0.023957 | 0.208 | 0.08 | 261 | 0 | 0.27 | 1 | 1 | cs | TRUE
59 | LV_3036-1_2_2_line_59 | NAYY 4x150 SE | 56 | 57 | 0.016999 | 0.208 | 0.08 | 261 | 0 | 0.27 | 1 | 1 | cs | TRUE
60 | LV_3036-1_2_2_line_60 | NAYY 4x150 SE | 58 | 59 | 0.20671 | 0.208 | 0.08 | 261 | 0 | 0.27 | 1 | 1 | cs | TRUE
61 | LV_3036-1_2_2_line_61 | NAYY 4x150 SE | 61 | 62 | 0.034154 | 0.208 | 0.08 | 261 | 0 | 0.27 | 1 | 1 | cs | TRUE

## trafo
| name | std_type | hv_bus | lv_bus | sn_mva | vn_hv_kv | vn_lv_kv | vk_percent | vkr_percent | pfe_kw | i0_percent | shift_degree | tap_side | tap_neutral | tap_min | tap_max | tap_step_percent | tap_step_degree | tap_pos | tap_phase_shifter | parallel | df | in_service
0 | LV_3036-1_2_2_trafo_77 | 0.25 MVA 20/0.4 kV | 63 | 39 | 0.25 | 20 | 0.4 | 6 | 1.44 | 0.8 | 0.32 | 150 | hv | 0 | -2 | 2 | 2.5 | 0 | 0 | FALSE | 1 | 1 | TRUE

## line_geodata
| x0 | y0 | x1 | y1 | x2 | y2 | x3 | y3 | x4 | y4 | x5 | y5 | x6 | y6 | x7 | y7 | x8 | y8 | x9 | y9 | x10 | y10 | x11 | y11 | x12 | y12 | x13 | y13
0 | 2755987.1773 | 1253706.8611 | 2755986.8519 | 1253702.782
1 | 2756000.5744 | 1253719.2165 | 2756000.0092 | 1253718.6558 | 2755987.3187 | 1253708.6338 | 2755987.1773 | 1253706.8611
2 | 2756000.5744 | 1253719.2165 | 2756014.2228 | 1253732.7553 | 2756023.153 | 1253739.653 | 2756038.733 | 1253747.7381 | 2756041.5367 | 1253749.2091
3 | 2756934.4929 | 1253845.9021 | 2756953.7916 | 1253980.1567
4 | 2756721.5074 | 1253992.9164 | 2756953.7916 | 1253980.1567
5 | 2756721.5074 | 1253992.9164 | 2756717.8143 | 1254005.6392
6 | 2756717.0229 | 1254198.6995 | 2756719.2625 | 1254199.7233 | 2756748.5764 | 1254211.3328 | 2756782.6835 | 1254223.8036 | 2756791.0431 | 1254226.02
7 | 2756717.0229 | 1254198.6995 | 2756674.5264 | 1254179.2749 | 2756643.9278 | 1254162.8602 | 2756623.2002 | 1254150.3336
8 | 2756791.0431 | 1254226.02 | 2756824.6765 | 1254234.9375 | 2756867.581 | 1254243.553
9 | 2756548.7886 | 1254108.7018 | 2756562.1567 | 1254114.7278 | 2756581.5727 | 1254125.2739 | 2756609.7647 | 1254142.2139 | 2756623.2002 | 1254150.3336
10 | 2756623.2002 | 1254150.3336 | 2756717.4555 | 1254006.831
11 | 2756892.9548 | 1254246.6129 | 2756878.0864 | 1254245.6626 | 2756867.581 | 1254243.553
12 | 2756548.7886 | 1254108.7018 | 2756535.7946 | 1254104.5098 | 2756521.6584 | 1254101.8335 | 2756481.9933 | 1254097.103 | 2756466.7006 | 1254095.909 | 2756448.9429 | 1254099.1543 | 2756437.9976 | 1254103.414 | 2756434.58 | 1254107.0496
13 | 2756717.4555 | 1254006.831 | 2756717.7291 | 1254005.9325 | 2756717.8143 | 1254005.6392
14 | 2756902.0857 | 1254227.3687 | 2756905.3769 | 1254229.0799 | 2756906.8705 | 1254233.9577 | 2756905.3613 | 1254237.3544 | 2756892.9548 | 1254246.6129
15 | 2757000.642 | 1254280.8673 | 2756998.3814 | 1254265.6365 | 2756992.5795 | 1254248.1652 | 2756983.8585 | 1254249.9581 | 2756930.3067 | 1254248.8602 | 2756904.3867 | 1254247.3498 | 2756892.9548 | 1254246.6129
16 | 2756902.0857 | 1254227.3687 | 2756897.8686 | 1254225.8444 | 2756894.3675 | 1254220.1547
17 | 2757000.642 | 1254280.8673 | 2756992.081 | 1254289.716 | 2756980.1539 | 1254297.4076 | 2756964.961 | 1254302.4323 | 2756950.5082 | 1254303.4614 | 2756931.979 | 1254303.3593 | 2756928.0731 | 1254302.6562
18 | 2757000.642 | 1254280.8673 | 2757001.6343 | 1254287.567 | 2757002.6648 | 1254314.1656 | 2757000.1624 | 1254327.6795 | 2756994.7549 | 1254338.5916 | 2756986.3675 | 1254343.4631 | 2756980.0011 | 1254344.5606
19 | 2756894.0837 | 1254219.6935 | 2756894.3675 | 1254220.1547
20 | 2756855.0469 | 1254288.4272 | 2756900.7483 | 1254297.7374 | 2756928.0731 | 1254302.6562
21 | 2756980.0011 | 1254344.5606 | 2756973.7868 | 1254345.6318 | 2756958.3167 | 1254347.1679 | 2756948.7696 | 1254347.0753
22 | 2756110.3928 | 1253506.6962 | 2756104.39 | 1253513.0221 | 2756091.2007 | 1253522.4729 | 2756082.8954 | 1253531.6632 | 2756079.5857 | 1253535.3434
23 | 2756071.0045 | 1253548.2777 | 2756075.4988 | 1253539.8877 | 2756079.5857 | 1253535.3434
24 | 2756110.3928 | 1253506.6962 | 2756117.3734 | 1253521.684 | 2756128.9629 | 1253543.4 | 2756139.2598 | 1253560.0214
25 | 2756071.0045 | 1253548.2777 | 2756056.0015 | 1253538.05 | 2756044.8573 | 1253530.4723
26 | 2756054.3092 | 1253730.4867 | 2756052.5991 | 1253722.0443 | 2756052.0413 | 1253711.7082 | 2756052.5236 | 1253690.2661 | 2756052.0009 | 1253663.4255 | 2756053.2343 | 1253633.5392 | 2756053.4394 | 1253620.6095 | 2756052.7151 | 1253599.6917 | 2756054.3943 | 1253590.6936 | 2756065.8385 | 1253560.9543 | 2756071.0045 | 1253548.2777
27 | 2756054.3092 | 1253730.4867 | 2756058.476 | 1253745.3892 | 2756059.3889 | 1253751.4193 | 2756057.8625 | 1253757.7743
28 | 2756054.3092 | 1253730.4867 | 2756058.8888 | 1253735.746 | 2756067.6381 | 1253749.5013 | 2756075.281 | 1253762.5674
29 | 2756057.8625 | 1253757.7743 | 2756052.3074 | 1253767.749 | 2756045.9623 | 1253779.6271 | 2756042.8688 | 1253791.3017 | 2756039.8848 | 1253812.5666
30 | 2756057.8625 | 1253757.7743 | 2756041.5367 | 1253749.2091
31 | 2756948.7696 | 1254347.0753 | 2756947.4973 | 1254347.0629
32 | 2756860.6157 | 1254332.0534 | 2756863.5395 | 1254330.2513 | 2756875.7449 | 1254326.2928 | 2756887.4667 | 1254325.7694 | 2756897.8106 | 1254326.8222 | 2756914.6521 | 1254336.7672 | 2756926.0233 | 1254342.6299 | 2756943.1102 | 1254347.0203 | 2756947.4973 | 1254347.0629
33 | 2756877.3951 | 1254428.0499 | 2756878.6662 | 1254422.2444 | 2756879.0559 | 1254415.8038 | 2756878.1395 | 1254410.5075 | 2756870.8417 | 1254397.6346 | 2756864.6072 | 1254382.521 | 2756858.9564 | 1254360.1933 | 2756855.8666 | 1254346.3309 | 2756855.7802 | 1254341.3347 | 2756858.5966 | 1254333.9018 | 2756860.6157 | 1254332.0534
34 | 2756860.6157 | 1254332.0534 | 2756856.1569 | 1254327.9757 | 2756846.2541 | 1254325.3775 | 2756843.4629 | 1254325.5927 | 2756840.3391 | 1254331.4203
35 | 2756712.334 | 1254403.1889 | 2756712.334 | 1254403.1889 | 2756698.125 | 1254399.1034
36 | 2756712.334 | 1254403.1889 | 2756734.6267 | 1254412.9419
37 | 2756877.3951 | 1254428.0499 | 2756866.2755 | 1254431.4922 | 2756847.8212 | 1254432.2821 | 2756809.12 | 1254426.0177 | 2756793.7038 | 1254421.8277 | 2756776.2705 | 1254421.6883 | 2756742.615 | 1254416.4367 | 2756734.6267 | 1254412.9419
38 | 2756099.1613 | 1253834.0626 | 2756100.2531 | 1253841.0078 | 2756103.6028 | 1253844.5218 | 2756114.3462 | 1253844.2046 | 2756121.8897 | 1253849.8535 | 2756126.0688 | 1253853.9941
39 | 2756099.1613 | 1253834.0626 | 2756098.6887 | 1253831.0566 | 2756097.5383 | 1253821.1497
40 | 2756097.5383 | 1253821.1497 | 2756097.5383 | 1253821.1497 | 2756088.929 | 1253820.1784
41 | 2756039.8848 | 1253812.5666 | 2756074.1224 | 1253818.5079 | 2756088.929 | 1253820.1784
42 | 2756270.4001 | 1254020.9853 | 2756280.3091 | 1254022.2369 | 2756292.434 | 1254025.0485 | 2756329.6765 | 1254038.6337 | 2756371.9999 | 1254056.769 | 2756397.8345 | 1254067.5396 | 2756409.2017 | 1254073.0231
43 | 2756270.4001 | 1254020.9853 | 2756267.7809 | 1254021.2609 | 2756254.3133 | 1254024.1307 | 2756219.1434 | 1254035.8259 | 2756194.0837 | 1254043.7286 | 2756183.6933 | 1254046.3745
44 | 2756409.2017 | 1254073.0231 | 2756425.7759 | 1254089.4216 | 2756437.9976 | 1254103.414 | 2756434.58 | 1254107.0496
45 | 2756409.2017 | 1254073.0231 | 2756410.9974 | 1254064.2061 | 2756416.4508 | 1254050.3807 | 2756420.9155 | 1254042.5462 | 2756429.7687 | 1254030.0453 | 2756437.6985 | 1254021.0679 | 2756447.0011 | 1254012.416 | 2756454.0072 | 1254007.2515 | 2756458.1881 | 1254005.2539
46 | 2756183.6933 | 1254046.3745 | 2756163.7292 | 1254051.4582 | 2756147.2067 | 1254057.6733 | 2756130.1511 | 1254066.3547 | 2756113.8293 | 1254076.1694
47 | 2756039.8848 | 1253812.5666 | 2756039.1226 | 1253823.4352 | 2756045.3641 | 1253853.2739 | 2756050.5425 | 1253879.6256 | 2756051.0716 | 1253888.7598 | 2756048.8997 | 1253898.123 | 2756043.8938 | 1253905.5986 | 2756031.1178 | 1253913.7258 | 2756003.2924 | 1253928.5967 | 2755972.3951 | 1253946.6011 | 2755955.5521 | 1253958.0388
48 | 2756113.8293 | 1254076.1694 | 2756106.8878 | 1254080.3435
49 | 2756106.8878 | 1254080.3435 | 2756102.0844 | 1254083.2319 | 2756082.2063 | 1254094.7529 | 2756057.2969 | 1254104.1282 | 2756033.4498 | 1254110.1505 | 2756012.9213 | 1254114.2806 | 2755996.9932 | 1254115.4289 | 2755982.8903 | 1254114.3453 | 2755969.8305 | 1254110.9202 | 2755955.6256 | 1254103.6834 | 2755931.2288 | 1254089.6048 | 2755902.9076 | 1254076.3461 | 2755894.4667 | 1254071.7334
50 | 2755858.5617 | 1254050.4087 | 2755865.1037 | 1254055.675 | 2755876.5414 | 1254061.9378 | 2755894.4667 | 1254071.7334
51 | 2756434.58 | 1254107.0496 | 2756451.0663 | 1254119.3418 | 2756465.9221 | 1254128.7769 | 2756470.6367 | 1254131.1648
52 | 2756434.58 | 1254107.0496 | 2756412.162 | 1254131.5266 | 2756409.9144 | 1254134.4132
53 | 2756458.1881 | 1254005.2539 | 2756462.2499 | 1254003.3133
54 | 2755874.7532 | 1254009.4605 | 2755874.7532 | 1254009.4605 | 2755888.6617 | 1253997.8704 | 2755908.9796 | 1253985.4149 | 2755930.6607 | 1253973.6516 | 2755946.5066 | 1253964.1815 | 2755955.5521 | 1253958.0388
55 | 2755858.5617 | 1254050.4087 | 2755860.0292 | 1254039.403 | 2755864.9127 | 1254025.3841 | 2755869.6612 | 1254016.4891 | 2755874.7532 | 1254009.4605
56 | 2755858.5617 | 1254050.4087 | 2755850.6949 | 1254047.2875 | 2755838.8251 | 1254043.3824 | 2755830.462 | 1254042.3521
57 | 2756827.7664 | 1254392.0662 | 2756832.8525 | 1254388.7086 | 2756836.3113 | 1254382.3827 | 2756836.83 | 1254376.2013 | 2756838.026 | 1254344.7458 | 2756838.0976 | 1254339.1977 | 2756839.5479 | 1254332.8964 | 2756840.3391 | 1254331.4203
58 | 2756409.9144 | 1254134.4132 | 2756395.1962 | 1254153.3153
59 | 2756385.4425 | 1254167.2316 | 2756393.3067 | 1254155.7419 | 2756395.1962 | 1254153.3153
60 | 2756563.9026 | 1254235.0503 | 2756574.8124 | 1254233.8375 | 2756582.4932 | 1254231.4159 | 2756589.1576 | 1254227.1767 | 2756596.2324 | 1254219.7006 | 2756602.0894 | 1254210.6019 | 2756602.9014 | 1254206.1634 | 2756601.8869 | 1254201.7098 | 2756598.4543 | 1254197.07 | 2756554.2511 | 1254173.8671 | 2756523.0111 | 1254157.7142 | 2756497.3375 | 1254144.5894 | 2756478.9431 | 1254135.372 | 2756470.6367 | 1254131.1648
61 | 2756486.0002 | 1253987.5434 | 2756487.6502 | 1253992.8034 | 2756485.35 | 1253996.7132 | 2756474.8154 | 1253999.9938 | 2756465.1468 | 1254001.9292 | 2756462.2499 | 1254003.3133

## bus_geodata
| x | y | coords
0 | 2755986.8519 | 1253702.782
1 | 2755987.1773 | 1253706.8611
2 | 2756000.5744 | 1253719.2165
3 | 2756953.7916 | 1253980.1567
4 | 2756934.4929 | 1253845.9021
5 | 2756721.5074 | 1253992.9164
6 | 2756717.0229 | 1254198.6995
7 | 2756791.0431 | 1254226.02
8 | 2756623.2002 | 1254150.3336
9 | 2756867.581 | 1254243.553
10 | 2756548.7886 | 1254108.7018
11 | 2756717.4555 | 1254006.831
12 | 2756892.9548 | 1254246.6129
13 | 2756902.0857 | 1254227.3687
14 | 2757000.642 | 1254280.8673
15 | 2756717.8143 | 1254005.6392
16 | 2756894.3675 | 1254220.1547
17 | 2756928.0731 | 1254302.6562
18 | 2756980.0011 | 1254344.5606
19 | 2756894.0837 | 1254219.6935
20 | 2756079.5857 | 1253535.3434
21 | 2756110.3928 | 1253506.6962
22 | 2756071.0045 | 1253548.2777
23 | 2756139.2598 | 1253560.0214
24 | 2756044.8573 | 1253530.4723
25 | 2756054.3092 | 1253730.4867
26 | 2756057.8625 | 1253757.7743
27 | 2756075.281 | 1253762.5674
28 | 2756948.7696 | 1254347.0753
29 | 2756947.4973 | 1254347.0629
30 | 2756860.6157 | 1254332.0534
31 | 2756855.0469 | 1254288.4272
32 | 2756712.334 | 1254403.1889
33 | 2756698.125 | 1254399.1034
34 | 2756734.6267 | 1254412.9419
35 | 2756099.1613 | 1253834.0626
36 | 2756126.0688 | 1253853.9941
37 | 2756097.5383 | 1253821.1497
38 | 2756088.929 | 1253820.1784
39 | 2756270.4001 | 1254020.9853
40 | 2756409.2017 | 1254073.0231
41 | 2756183.6933 | 1254046.3745
42 | 2756039.8848 | 1253812.5666
43 | 2756113.8293 | 1254076.1694
44 | 2756106.8878 | 1254080.3435
45 | 2755894.4667 | 1254071.7334
46 | 2756434.58 | 1254107.0496
47 | 2756458.1881 | 1254005.2539
48 | 2755874.7532 | 1254009.4605
49 | 2755955.5521 | 1253958.0388
50 | 2755858.5617 | 1254050.4087
51 | 2755830.462 | 1254042.3521
52 | 2756840.3391 | 1254331.4203
53 | 2756827.7664 | 1254392.0662
54 | 2756877.3951 | 1254428.0499
55 | 2756409.9144 | 1254134.4132
56 | 2756395.1962 | 1254153.3153
57 | 2756385.4425 | 1254167.2316
58 | 2756470.6367 | 1254131.1648
59 | 2756563.9026 | 1254235.0503
60 | 2756041.5367 | 1253749.2091
61 | 2756486.0002 | 1253987.5434
62 | 2756462.2499 | 1254003.3133
63 | 2756270.4001 | 1254020.9853

## line_std_types
| c_nf_per_km | r_ohm_per_km | x_ohm_per_km | max_i_ka | type | q_mm2 | alpha | voltage_rating
NAYY 4x50 SE | 210 | 0.642 | 0.083 | 0.142 | cs | 50 | 0.00403 | LV
NAYY 4x120 SE | 264 | 0.225 | 0.08 | 0.242 | cs | 120 | 0.00403 | LV
NAYY 4x150 SE | 261 | 0.208 | 0.08 | 0.27 | cs | 150 | 0.00403 | LV
NA2XS2Y 1x95 RM/25 12/20 kV | 216 | 0.313 | 0.132 | 0.252 | cs | 95 | 0.00403 | MV
NA2XS2Y 1x185 RM/25 12/20 kV | 273 | 0.161 | 0.117 | 0.362 | cs | 185 | 0.00403 | MV
NA2XS2Y 1x240 RM/25 12/20 kV | 304 | 0.122 | 0.112 | 0.421 | cs | 240 | 0.00403 | MV
NA2XS2Y 1x95 RM/25 6/10 kV | 315 | 0.313 | 0.123 | 0.249 | cs | 95 | 0.00403 | MV
NA2XS2Y 1x185 RM/25 6/10 kV | 406 | 0.161 | 0.11 | 0.358 | cs | 185 | 0.00403 | MV
NA2XS2Y 1x240 RM/25 6/10 kV | 456 | 0.122 | 0.105 | 0.416 | cs | 240 | 0.00403 | MV
NA2XS2Y 1x150 RM/25 12/20 kV | 250 | 0.206 | 0.116 | 0.319 | cs | 150 | 0.00403 | MV
NA2XS2Y 1x120 RM/25 12/20 kV | 230 | 0.253 | 0.119 | 0.283 | cs | 120 | 0.00403 | MV
NA2XS2Y 1x70 RM/25 12/20 kV | 190 | 0.443 | 0.132 | 0.22 | cs | 70 | 0.00403 | MV
NA2XS2Y 1x150 RM/25 6/10 kV | 360 | 0.206 | 0.11 | 0.315 | cs | 150 | 0.00403 | MV
NA2XS2Y 1x120 RM/25 6/10 kV | 340 | 0.253 | 0.113 | 0.28 | cs | 120 | 0.00403 | MV
NA2XS2Y 1x70 RM/25 6/10 kV | 280 | 0.443 | 0.123 | 0.217 | cs | 70 | 0.00403 | MV
N2XS(FL)2Y 1x120 RM/35 64/110 kV | 112 | 0.153 | 0.166 | 0.366 | cs | 120 | 0.00393 | HV
N2XS(FL)2Y 1x185 RM/35 64/110 kV | 125 | 0.099 | 0.156 | 0.457 | cs | 185 | 0.00393 | HV
N2XS(FL)2Y 1x240 RM/35 64/110 kV | 135 | 0.075 | 0.149 | 0.526 | cs | 240 | 0.00393 | HV
N2XS(FL)2Y 1x300 RM/35 64/110 kV | 144 | 0.06 | 0.144 | 0.588 | cs | 300 | 0.00393 | HV
15-AL1/3-ST1A 0.4 | 11 | 1.8769 | 0.35 | 0.105 | ol | 16 | 0.00403 | LV
24-AL1/4-ST1A 0.4 | 11.25 | 1.2012 | 0.335 | 0.14 | ol | 24 | 0.00403 | LV
48-AL1/8-ST1A 0.4 | 12.2 | 0.5939 | 0.3 | 0.21 | ol | 48 | 0.00403 | LV
94-AL1/15-ST1A 0.4 | 13.2 | 0.306 | 0.29 | 0.35 | ol | 94 | 0.00403 | LV
34-AL1/6-ST1A 10.0 | 9.7 | 0.8342 | 0.36 | 0.17 | ol | 34 | 0.00403 | MV
48-AL1/8-ST1A 10.0 | 10.1 | 0.5939 | 0.35 | 0.21 | ol | 48 | 0.00403 | MV
70-AL1/11-ST1A 10.0 | 10.4 | 0.4132 | 0.339 | 0.29 | ol | 70 | 0.00403 | MV
94-AL1/15-ST1A 10.0 | 10.75 | 0.306 | 0.33 | 0.35 | ol | 94 | 0.00403 | MV
122-AL1/20-ST1A 10.0 | 11.1 | 0.2376 | 0.323 | 0.41 | ol | 122 | 0.00403 | MV
149-AL1/24-ST1A 10.0 | 11.25 | 0.194 | 0.315 | 0.47 | ol | 149 | 0.00403 | MV
34-AL1/6-ST1A 20.0 | 9.15 | 0.8342 | 0.382 | 0.17 | ol | 34 | 0.00403 | MV
48-AL1/8-ST1A 20.0 | 9.5 | 0.5939 | 0.372 | 0.21 | ol | 48 | 0.00403 | MV
70-AL1/11-ST1A 20.0 | 9.7 | 0.4132 | 0.36 | 0.29 | ol | 70 | 0.00403 | MV
94-AL1/15-ST1A 20.0 | 10 | 0.306 | 0.35 | 0.35 | ol | 94 | 0.00403 | MV
122-AL1/20-ST1A 20.0 | 10.3 | 0.2376 | 0.344 | 0.41 | ol | 122 | 0.00403 | MV
149-AL1/24-ST1A 20.0 | 10.5 | 0.194 | 0.337 | 0.47 | ol | 149 | 0.00403 | MV
184-AL1/30-ST1A 20.0 | 10.75 | 0.1571 | 0.33 | 0.535 | ol | 184 | 0.00403 | MV
243-AL1/39-ST1A 20.0 | 11 | 0.1188 | 0.32 | 0.645 | ol | 243 | 0.00403 | MV
48-AL1/8-ST1A 110.0 | 8 | 0.5939 | 0.46 | 0.21 | ol | 48 | 0.00403 | HV
70-AL1/11-ST1A 110.0 | 8.4 | 0.4132 | 0.45 | 0.29 | ol | 70 | 0.00403 | HV
94-AL1/15-ST1A 110.0 | 8.65 | 0.306 | 0.44 | 0.35 | ol | 94 | 0.00403 | HV
122-AL1/20-ST1A 110.0 | 8.5 | 0.2376 | 0.43 | 0.41 | ol | 122 | 0.00403 | HV
149-AL1/24-ST1A 110.0 | 8.75 | 0.194 | 0.41 | 0.47 | ol | 149 | 0.00403 | HV
184-AL1/30-ST1A 110.0 | 8.8 | 0.1571 | 0.4 | 0.535 | ol | 184 | 0.00403 | HV
243-AL1/39-ST1A 110.0 | 9 | 0.1188 | 0.39 | 0.645 | ol | 243 | 0.00403 | HV
305-AL1/39-ST1A 110.0 | 9.2 | 0.0949 | 0.38 | 0.74 | ol | 305 | 0.00403 | HV
490-AL1/64-ST1A 110.0 | 9.75 | 0.059 | 0.37 | 0.96 | ol | 490 | 0.00403 | HV
679-AL1/86-ST1A 110.0 | 9.95 | 0.042 | 0.36 | 1.15 | ol | 679 | 0.00403 | HV
490-AL1/64-ST1A 220.0 | 10 | 0.059 | 0.285 | 0.96 | ol | 490 | 0.00403 | HV
679-AL1/86-ST1A 220.0 | 11.7 | 0.042 | 0.275 | 1.15 | ol | 679 | 0.00403 | HV
490-AL1/64-ST1A 380.0 | 11 | 0.059 | 0.253 | 0.96 | ol | 490 | 0.00403 | HV
679-AL1/86-ST1A 380.0 | 14.6 | 0.042 | 0.25 | 1.15 | ol | 679 | 0.00403 | HV

## trafo_std_types
| i0_percent | pfe_kw | vkr_percent | sn_mva | vn_lv_kv | vn_hv_kv | vk_percent | shift_degree | vector_group | tap_side | tap_neutral | tap_min | tap_max | tap_step_degree | tap_step_percent | tap_phase_shifter
160 MVA 380/110 kV | 0.06 | 60 | 0.25 | 160 | 110 | 380 | 12.2 | 0 | Yy0 | hv | 0 | -9 | 9 | 0 | 1.5 | FALSE
100 MVA 220/110 kV | 0.06 | 55 | 0.26 | 100 | 110 | 220 | 12 | 0 | Yy0 | hv | 0 | -9 | 9 | 0 | 1.5 | FALSE
63 MVA 110/20 kV | 0.04 | 22 | 0.32 | 63 | 20 | 110 | 18 | 150 | YNd5 | hv | 0 | -9 | 9 | 0 | 1.5 | FALSE
40 MVA 110/20 kV | 0.05 | 18 | 0.34 | 40 | 20 | 110 | 16.2 | 150 | YNd5 | hv | 0 | -9 | 9 | 0 | 1.5 | FALSE
25 MVA 110/20 kV | 0.07 | 14 | 0.41 | 25 | 20 | 110 | 12 | 150 | YNd5 | hv | 0 | -9 | 9 | 0 | 1.5 | FALSE
63 MVA 110/10 kV | 0.04 | 22 | 0.32 | 63 | 10 | 110 | 18 | 150 | YNd5 | hv | 0 | -9 | 9 | 0 | 1.5 | FALSE
40 MVA 110/10 kV | 0.05 | 18 | 0.34 | 40 | 10 | 110 | 16.2 | 150 | YNd5 | hv | 0 | -9 | 9 | 0 | 1.5 | FALSE
25 MVA 110/10 kV | 0.07 | 14 | 0.41 | 25 | 10 | 110 | 12 | 150 | YNd5 | hv | 0 | -9 | 9 | 0 | 1.5 | FALSE
0.25 MVA 20/0.4 kV | 0.32 | 0.8 | 1.44 | 0.25 | 0.4 | 20 | 6 | 150 | Yzn5 | hv | 0 | -2 | 2 | 0 | 2.5 | FALSE
0.4 MVA 20/0.4 kV | 0.3375 | 1.35 | 1.425 | 0.4 | 0.4 | 20 | 6 | 150 | Dyn5 | hv | 0 | -2 | 2 | 0 | 2.5 | FALSE
0.63 MVA 20/0.4 kV | 0.2619 | 1.65 | 1.206 | 0.63 | 0.4 | 20 | 6 | 150 | Dyn5 | hv | 0 | -2 | 2 | 0 | 2.5 | FALSE
0.25 MVA 10/0.4 kV | 0.24 | 0.6 | 1.2 | 0.25 | 0.4 | 10 | 4 | 150 | Dyn5 | hv | 0 | -2 | 2 | 0 | 2.5 | FALSE
0.4 MVA 10/0.4 kV | 0.2375 | 0.95 | 1.325 | 0.4 | 0.4 | 10 | 4 | 150 | Dyn5 | hv | 0 | -2 | 2 | 0 | 2.5 | FALSE
0.63 MVA 10/0.4 kV | 0.1873 | 1.18 | 1.0794 | 0.63 | 0.4 | 10 | 4 | 150 | Dyn5 | hv | 0 | -2 | 2 | 0 | 2.5 | FALSE

## trafo3w_std_types
| sn_hv_mva | sn_mv_mva | sn_lv_mva | vn_hv_kv | vn_mv_kv | vn_lv_kv | vk_hv_percent | vk_mv_percent | vk_lv_percent | vkr_hv_percent | vkr_mv_percent | vkr_lv_percent | pfe_kw | i0_percent | shift_mv_degree | shift_lv_degree | vector_group | tap_side | tap_neutral | tap_min | tap_max | tap_step_percent
63/25/38 MVA 110/20/10 kV | 63 | 25 | 38 | 110 | 20 | 10 | 10.4 | 10.4 | 10.4 | 0.28 | 0.32 | 0.35 | 35 | 0.89 | 0 | 0 | YN0yn0yn0 | hv | 0 | -10 | 10 | 1.2
63/25/38 MVA 110/10/10 kV | 63 | 25 | 38 | 110 | 10 | 10 | 10.4 | 10.4 | 10.4 | 0.28 | 0.32 | 0.35 | 35 | 0.89 | 0 | 0 | YN0yn0yn0 | hv | 0 | -10 | 10 | 1.2

## fuse_std_types
| fuse_type | i_rated_a | t_avg | t_min | t_total | x_avg | x_min | x_total
HV 100A | HV 100A | 100 | 0 | [10.0, 3.64, 0.854, 0.281, 0.1, 0.0531, 0.022, 0.01] | [10.0, 4.267, 1.21, 0.403, 0.1, 0.058, 0.022, 0.01] | 0 | [300.0, 350.0, 450.0, 550.0, 700.0, 850.0, 1200.0, 1752.0] | [600.0, 700.0, 900.0, 1150.0, 1665.0, 2000.0, 3000.0, 4313.0]
HV 10A | HV 10A | 10 | 0 | [10.0, 1675.0, 0.344, 0.156, 0.1, 0.0417, 0.0171, 0.01] | [10.0, 1.3, 0.3, 0.155, 0.1, 0.0555, 0.023, 0.01] | 0 | [30.0, 32.0, 35.0, 37.0, 39.0, 50.0, 70.0, 88.0] | [60.0, 70.0, 80.0, 87.0, 94.0, 110.0, 150.0, 216.0]
HV 125A | HV 125A | 125 | 0 | [10.0, 1.82, 0.344, 0.1, 0.0467, 0.0269, 0.01] | [10.0, 2.478, 0.426, 0.1, 0.0427, 0.0211, 0.01] | 0 | [375.0, 500.0, 700.0, 925.0, 1200.0, 1500.0, 2341.0] | [750.0, 1000.0, 1500.0, 2200.0, 3000.0, 4000.0, 5765.0]
HV 160A | HV 160A | 160 | 0 | [10.0, 4.15, 1.03, 0.198, 0.1, 0.051, 0.0172, 0.01] | [10.0, 2.3, 0.734, 0.274, 0.1, 0.046, 0.0177, 0.01] | 0 | [480.0, 550.0, 700.0, 1000.0, 1260.0, 1600.0, 2500.0, 3227.0] | [960.0, 1300.0, 1700.0, 2200.0, 2996.0, 4000.0, 6000.0, 7946.0]
HV 16A | HV 16A | 16 | 0 | [10.0, 0.352, 0.164, 0.1, 0.0649, 0.0342, 0.01] | [10.0, 2.34, 0.722, 0.181, 0.1, 0.055, 0.0296, 0.01] | 0 | [48.0, 60.0, 65.0, 71.0, 80.0, 100.0, 162.0] | [96.0, 110.0, 125.0, 150.0, 168.0, 200.0, 250.0, 398.0]
HV 200A | HV 200A | 200 | 0 | [10.0, 4.267, 1.21, 0.403, 0.1, 0.058, 0.022, 0.01] | [10.0, 3.73, 1.654, 0.328, 0.1, 0.0531, 0.019, 0.01] | 0 | [600.0, 700.0, 900.0, 1150.0, 1665.0, 2000.0, 3000.0, 4313.0] | [1200.0, 1500.0, 1800.0, 2700.0, 3960.0, 5000.0, 7500.0, 10620.0]
HV 20A | HV 20A | 20 | 0 | [10.0, 1.3, 0.3, 0.155, 0.1, 0.0555, 0.023, 0.01] | [10.0, 1.3, 0.161, 0.1, 0.0611, 0.0399, 0.0141, 0.01] | 0 | [60.0, 70.0, 80.0, 87.0, 94.0, 110.0, 150.0, 216.0] | [120.0, 150.0, 200.0, 223.0, 260.0, 300.0, 450.0, 532.0]
HV 25A | HV 25A | 25 | 0 | [10.0, 2.512, 0.833, 0.299, 0.1, 0.0372, 0.0223, 0.01] | [10.0, 3.125, 0.597, 0.198, 0.1, 0.0378, 0.022, 0.01] | 0 | [75.0, 82.0, 90.0, 100.0, 124.0, 170.0, 200.0, 289.0] | [150.0, 170.0, 210.0, 250.0, 294.0, 400.0, 500.0, 711.0]
HV 31.5A | HV 31.5A | 31.5 | 0 | [10.0, 2.34, 0.722, 0.181, 0.1, 0.055, 0.0296, 0.01] | [10.0, 2.84, 0.368, 0.164, 0.1, 0.0621, 0.0378, 0.0195, 0.01] | 0 | [95.0, 110.0, 125.0, 150.0, 165.0, 200.0, 250.0, 390.0] | [189.0, 220.0, 300.0, 350.0, 393.0, 450.0, 530.0, 700.0, 960.0]
HV 40A | HV 40A | 40 | 0 | [10.0, 1.3, 0.161, 0.1, 0.0611, 0.0399, 0.0141, 0.01] | [10.0, 2.05, 0.369, 0.198, 0.1, 0.051, 0.0298, 0.01] | 0 | [120.0, 150.0, 200.0, 223.0, 260.0, 300.0, 450.0, 532.0] | [240.0, 300.0, 400.0, 450.0, 530.0, 650.0, 800.0, 1311.0]
HV 50A | HV 50A | 50 | 0 | [10.0, 3.215, 0.597, 0.198, 0.1, 0.0378, 0.022, 0.01] | [10.0, 3.64, 0.854, 0.281, 0.1, 0.0531, 0.022, 0.01] | 0 | [150.0, 170.0, 210.0, 250.0, 294.0, 400.0, 500.0, 711.0] | [300.0, 350.0, 450.0, 550.0, 700.0, 850.0, 1200.0, 1752.0]
HV 6.3A | HV 6.3A | 6.3 | 0 | [10.0, 1.39, 0.344, 0.168, 0.1, 0.056, 0.0263, 0.01] | [10.0, 1.711, 0.516, 0.198, 0.1, 0.0634, 0.0303, 0.01] | 0 | [19.0, 19.5, 20.4, 20.8, 22.0, 25.0, 32.0, 48.0] | [38.0, 40.0, 43.0, 48.0, 53.0, 60.0, 75.0, 118.0]
HV 63A | HV 63A | 63 | 0 | [10.0, 2.84, 0.368, 0.164, 0.1, 0.0621, 0.0378, 0.0195, 0.01] | [10.0, 1.82, 0.344, 0.1, 0.0467, 0.0269, 0.01] | 0 | [189.0, 220.0, 300.0, 350.0, 393.0, 450.0, 530.0, 700.0, 961.0] | [378.0, 500.0, 700.0, 934.0, 1200.0, 1500.0, 2366.0]
HV 80A | HV 80A | 80 | 0 | [10.0, 2.05, 0.369, 0.198, 0.1, 0.051, 0.0298, 0.01] | [10.0, 4.15, 1.03, 0.198, 0.1, 0.051, 0.0172, 0.01] | 0 | [240.0, 300.0, 400.0, 450.0, 530.0, 650.0, 800.0, 1311.0] | [480.0, 550.0, 700.0, 1000.0, 1260.0, 1600.0, 2500.0, 3227.0]
Siemens NH-1-100 | Siemens NH-1-100 | 100 | [5400.0, 2000.0, 400.0, 20.0, 1.0, 0.2, 0.012, 0.004] | 0 | 0 | [150.0, 190.0, 250.0, 430.0, 900.0, 1250.0, 2700.0, 3600.0] | 0 | 0
Siemens NH-1-125 | Siemens NH-1-125 | 125 | [4800.0, 120.0, 7.0, 0.1, 0.004] | 0 | 0 | [180.0, 400.0, 740.0, 2000.0, 4250.0] | 0 | 0
Siemens NH-1-16 | Siemens NH-1-16 | 16 | [4000.0, 400.0, 2.0, 0.1, 0.04, 0.01] | 0 | 0 | [26.0, 35.0, 75.0, 150.0, 200.0, 300.0] | 0 | 0
Siemens NH-1-160 | Siemens NH-1-160 | 160 | [4800.0, 120.0, 7.0, 0.1, 0.004] | 0 | 0 | [210.0, 500.0, 900.0, 2300.0, 5000.0] | 0 | 0
Siemens NH-1-25 | Siemens NH-1-25 | 25 | [4000.0, 1000.0, 10.0, 0.2, 0.02, 0.01] | 0 | 0 | [40.0, 50.0, 100.0, 210.0, 400.0, 500.0] | 0 | 0
Siemens NH-1-50 | Siemens NH-1-50 | 50 | [4000.0, 40.0, 4.0, 1.0, 0.02, 0.01] | 0 | 0 | [86.0, 200.0, 300.0, 400.0, 1000.0, 1280.0] | 0 | 0
Siemens NH-1-63 | Siemens NH-1-63 | 63 | [4000.0, 100.0, 10.0, 2.0, 0.04, 0.01] | 0 | 0 | [100.0, 200.0, 300.0, 400.0, 1000.0, 1500.0] | 0 | 0
Siemens NH-1-80 | Siemens NH-1-80 | 80 | [4800.0, 120.0, 7.0, 0.1, 0.01] | 0 | 0 | [150.58, 250.0, 450.0, 1150.0, 2470.0] | 0 | 0
Siemens NH-2-1000 | Siemens NH-2-1000 | 1000 | [4800.0, 120.0, 7.0, 0.1, 0.004] | 0 | 0 | [1900.0, 3500.0, 8400.0, 24000.0, 52000.0] | 0 | 0
Siemens NH-2-200 | Siemens NH-2-200 | 200 | [4800.0, 120.0, 7.0, 0.1, 0.004] | 0 | 0 | [280.0, 650.0, 1200.0, 3000.0, 7000.0] | 0 | 0
Siemens NH-2-224 | Siemens NH-2-224 | 224 | [4800.0, 120.0, 7.0, 0.2, 0.04, 0.004] | 0 | 0 | [400.0, 750.0, 1453.0, 3025.0, 4315.0, 7600.0] | 0 | 0
Siemens NH-2-250 | Siemens NH-2-250 | 250 | [4800.0, 120.0, 7.0, 0.1, 0.004] | 0 | 0 | [450.0, 800.0, 1650.0, 4000.0, 8500.0] | 0 | 0
Siemens NH-2-315 | Siemens NH-2-315 | 315 | [4800.0, 120.0, 7.0, 0.1, 0.004] | 0 | 0 | [550.0, 920.0, 1900.0, 5000.0, 11000.0] | 0 | 0
Siemens NH-2-355 | Siemens NH-2-355 | 355 | [4800.0, 120.0, 6.0, 0.1, 0.004] | 0 | 0 | [650.0, 1116.27, 2350.0, 5840.0, 12790.0] | 0 | 0
Siemens NH-2-400 | Siemens NH-2-400 | 400 | [4800.0, 120.0, 7.0, 0.1, 0.004] | 0 | 0 | [720.0, 1350.0, 2800.0, 6500.0, 15000.0] | 0 | 0
Siemens NH-2-425 | Siemens NH-2-425 | 425 | [4800.0, 120.0, 7.0, 0.1, 0.004] | 0 | 0 | [850.0, 1500.0, 3050.0, 7500.0, 16500.0] | 0 | 0
Siemens NH-2-630 | Siemens NH-2-630 | 630 | [4800.0, 120.0, 7.0, 0.1, 0.004] | 0 | 0 | [1200.0, 2000.0, 4800.0, 12000.0, 26000.0] | 0 | 0

## dtypes
| element | column | dtype
0 | bus | name | object
1 | bus | vn_kv | float64
2 | bus | type | object
3 | bus | zone | object
4 | bus | in_service | bool
5 | load | name | object
6 | load | bus | uint32
7 | load | p_mw | float64
8 | load | q_mvar | float64
9 | load | const_z_percent | float64
10 | load | const_i_percent | float64
11 | load | sn_mva | float64
12 | load | scaling | float64
13 | load | in_service | bool
14 | load | type | object
15 | ext_grid | name | object
16 | ext_grid | bus | uint32
17 | ext_grid | vm_pu | float64
18 | ext_grid | va_degree | float64
19 | ext_grid | slack_weight | float64
20 | ext_grid | in_service | bool
21 | line | name | object
22 | line | std_type | object
23 | line | from_bus | uint32
24 | line | to_bus | uint32
25 | line | length_km | float64
26 | line | r_ohm_per_km | float64
27 | line | x_ohm_per_km | float64
28 | line | c_nf_per_km | float64
29 | line | g_us_per_km | float64
30 | line | max_i_ka | float64
31 | line | df | float64
32 | line | parallel | uint32
33 | line | type | object
34 | line | in_service | bool
35 | trafo | name | object
36 | trafo | std_type | object
37 | trafo | hv_bus | uint32
38 | trafo | lv_bus | uint32
39 | trafo | sn_mva | float64
40 | trafo | vn_hv_kv | float64
41 | trafo | vn_lv_kv | float64
42 | trafo | vk_percent | float64
43 | trafo | vkr_percent | float64
44 | trafo | pfe_kw | float64
45 | trafo | i0_percent | float64
46 | trafo | shift_degree | float64
47 | trafo | tap_side | object
48 | trafo | tap_neutral | int32
49 | trafo | tap_min | int32
50 | trafo | tap_max | int32
51 | trafo | tap_step_percent | float64
52 | trafo | tap_step_degree | float64
53 | trafo | tap_pos | int32
54 | trafo | tap_phase_shifter | bool
55 | trafo | parallel | uint32
56 | trafo | df | float64
57 | trafo | in_service | bool
58 | line_geodata | coords | object
59 | bus_geodata | x | float64
60 | bus_geodata | y | float64
61 | bus_geodata | coords | object

## parameters
| version | format_version | converged | OPF_converged | name | f_hz | sn_mva
0 | 2.14.6 | 2.14.0 | FALSE | FALSE |  | 50 | 1