## bus
| name | vn_kv | type | zone | in_service
0 | bus_LV_3036-3_0_4_node_0 | 0.4 | n |  | TRUE
1 | bus_LV_3036-3_0_4_node_1 | 0.4 | n |  | TRUE
2 | bus_LV_3036-3_0_4_node_2 | 0.4 | n |  | TRUE
3 | bus_LV_3036-3_0_4_node_3 | 0.4 | n |  | TRUE
4 | bus_LV_3036-3_0_4_node_4 | 0.4 | n |  | TRUE
5 | bus_LV_3036-3_0_4_node_5 | 0.4 | n |  | TRUE
6 | bus_LV_3036-3_0_4_node_6 | 0.4 | n |  | TRUE
7 | bus_LV_3036-3_0_4_node_7 | 0.4 | n |  | TRUE
8 | bus_LV_3036-3_0_4_node_8 | 0.4 | n |  | TRUE
9 | bus_LV_3036-3_0_4_node_12 | 0.4 | n |  | TRUE
10 | bus_LV_3036-3_0_4_node_47 | 0.4 | n |  | TRUE
11 | bus_LV_3036-3_0_4_node_48 | 0.4 | n |  | TRUE
12 | bus_LV_3036-3_0_4_node_49 | 0.4 | n |  | TRUE
13 | bus_LV_3036-3_0_4_node_56 | 0.4 | n |  | TRUE
14 | bus_LV_3036-3_0_4_node_57 | 0.4 | n |  | TRUE
15 | bus_LV_3036-3_0_4_node_35 | 0.4 | n |  | TRUE
16 | bus_LV_3036-3_0_4_node_9 | 0.4 | n |  | TRUE
17 | bus_LV_3036-3_0_4_node_61 | 0.4 | n |  | TRUE
18 | bus_LV_3036-3_0_4_node_66 | 0.4 | n |  | TRUE
19 | bus_LV_3036-3_0_4_node_60 | 0.4 | n |  | TRUE
20 | bus_LV_3036-3_0_4_node_10 | 0.4 | n |  | TRUE
21 | bus_LV_3036-3_0_4_node_36 | 0.4 | n |  | TRUE
22 | bus_LV_3036-3_0_4_node_15 | 0.4 | n |  | TRUE
23 | bus_LV_3036-3_0_4_node_44 | 0.4 | n |  | TRUE
24 | bus_LV_3036-3_0_4_node_45 | 0.4 | n |  | TRUE
25 | bus_LV_3036-3_0_4_node_11 | 0.4 | n |  | TRUE
26 | bus_LV_3036-3_0_4_node_13 | 0.4 | n |  | TRUE
27 | bus_LV_3036-3_0_4_node_14 | 0.4 | n |  | TRUE
28 | bus_LV_3036-3_0_4_node_27 | 0.4 | n |  | TRUE
29 | bus_LV_3036-3_0_4_node_20 | 0.4 | n |  | TRUE
30 | bus_LV_3036-3_0_4_node_26 | 0.4 | n |  | TRUE
31 | bus_LV_3036-3_0_4_node_22 | 0.4 | n |  | TRUE
32 | bus_LV_3036-3_0_4_node_43 | 0.4 | n |  | TRUE
33 | bus_LV_3036-3_0_4_node_16 | 0.4 | n |  | TRUE
34 | bus_LV_3036-3_0_4_node_17 | 0.4 | n |  | TRUE
35 | bus_LV_3036-3_0_4_node_18 | 0.4 | n |  | TRUE
36 | bus_LV_3036-3_0_4_node_23 | 0.4 | n |  | TRUE
37 | bus_LV_3036-3_0_4_node_32 | 0.4 | n |  | TRUE
38 | bus_LV_3036-3_0_4_node_21 | 0.4 | n |  | TRUE
39 | bus_LV_3036-3_0_4_node_24 | 0.4 | n |  | TRUE
40 | bus_LV_3036-3_0_4_node_28 | 0.4 | n |  | TRUE
41 | bus_LV_3036-3_0_4_node_25 | 0.4 | n |  | TRUE
42 | bus_LV_3036-3_0_4_node_19 | 0.4 | n |  | TRUE
43 | bus_LV_3036-3_0_4_node_30 | 0.4 | n |  | TRUE
44 | bus_LV_3036-3_0_4_node_31 | 0.4 | n |  | TRUE
45 | bus_LV_3036-3_0_4_node_29 | 0.4 | n |  | TRUE
46 | bus_LV_3036-3_0_4_node_34 | 0.4 | n |  | TRUE
47 | bus_LV_3036-3_0_4_node_37 | 0.4 | n |  | TRUE
48 | bus_LV_3036-3_0_4_node_41 | 0.4 | n |  | TRUE
49 | bus_LV_3036-3_0_4_node_46 | 0.4 | n |  | TRUE
50 | bus_LV_3036-3_0_4_node_38 | 0.4 | n |  | TRUE
51 | bus_LV_3036-3_0_4_node_39 | 0.4 | n |  | TRUE
52 | bus_LV_3036-3_0_4_node_40 | 0.4 | n |  | TRUE
53 | bus_LV_3036-3_0_4_node_42 | 0.4 | n |  | TRUE
54 | bus_LV_3036-3_0_4_node_65 | 0.4 | n |  | TRUE
55 | bus_LV_3036-3_0_4_node_64 | 0.4 | n |  | TRUE
56 | bus_LV_3036-3_0_4_node_63 | 0.4 | n |  | TRUE
57 | bus_LV_3036-3_0_4_node_62 | 0.4 | n |  | TRUE
58 | bus_LV_3036-3_0_4_node_50 | 0.4 | n |  | TRUE
59 | bus_LV_3036-3_0_4_node_51 | 0.4 | n |  | TRUE
60 | bus_LV_3036-3_0_4_node_52 | 0.4 | n |  | TRUE
61 | bus_LV_3036-3_0_4_node_53 | 0.4 | n |  | TRUE
62 | bus_LV_3036-3_0_4_node_54 | 0.4 | n |  | TRUE
63 | bus_LV_3036-3_0_4_node_55 | 0.4 | n |  | TRUE
64 | bus_LV_3036-3_0_4_node_58 | 0.4 | n |  | TRUE
65 | bus_LV_3036-3_0_4_node_59 | 0.4 | n |  | TRUE
66 | bus_MV_41_2_node_168 | 20 | n |  | TRUE

## load
| name | bus | p_mw | q_mvar | const_z_percent | const_i_percent | sn_mva | scaling | in_service | type
0 | LV_3036-3_0_4_load_0 | 0 | 0.020424 | 0.0051188 | 0 | 0 |  | 1 | TRUE | wye
1 | LV_3036-3_0_4_load_1 | 1 | 0.0033061 | 0.00082858 | 0 | 0 |  | 1 | TRUE | wye
2 | LV_3036-3_0_4_load_2 | 2 | 0.002025 | 0.00050752 | 0 | 0 |  | 1 | TRUE | wye
3 | LV_3036-3_0_4_load_4 | 4 | 0.0029229 | 0.00073255 | 0 | 0 |  | 1 | TRUE | wye
4 | LV_3036-3_0_4_load_5 | 5 | 0.0017241 | 0.00043211 | 0 | 0 |  | 1 | TRUE | wye
5 | LV_3036-3_0_4_load_7 | 7 | 0.0039074 | 0.00097929 | 0 | 0 |  | 1 | TRUE | wye
6 | LV_3036-3_0_4_load_8 | 8 | 0.0022629 | 0.00056714 | 0 | 0 |  | 1 | TRUE | wye
7 | LV_3036-3_0_4_load_12 | 9 | 0.0071592 | 0.0017943 | 0 | 0 |  | 1 | TRUE | wye
8 | LV_3036-3_0_4_load_47 | 10 | 0.0019918 | 0.0004992 | 0 | 0 |  | 1 | TRUE | wye
9 | LV_3036-3_0_4_load_48 | 11 | 0.0026401 | 0.00066167 | 0 | 0 |  | 1 | TRUE | wye
10 | LV_3036-3_0_4_load_49 | 12 | 0.0023964 | 0.0006006 | 0 | 0 |  | 1 | TRUE | wye
11 | LV_3036-3_0_4_load_56 | 13 | 0.0016636 | 0.00041695 | 0 | 0 |  | 1 | TRUE | wye
12 | LV_3036-3_0_4_load_35 | 15 | 0.0060326 | 0.0015119 | 0 | 0 |  | 1 | TRUE | wye
13 | LV_3036-3_0_4_load_9 | 16 | 0.0073302 | 0.0018371 | 0 | 0 |  | 1 | TRUE | wye
14 | LV_3036-3_0_4_load_66 | 18 | 0.0024245 | 0.00060763 | 0 | 0 |  | 1 | TRUE | wye
15 | LV_3036-3_0_4_load_60 | 19 | 0.0016655 | 0.00041742 | 0 | 0 |  | 1 | TRUE | wye
16 | LV_3036-3_0_4_load_10 | 20 | 0.005165 | 0.0012945 | 0 | 0 |  | 1 | TRUE | wye
17 | LV_3036-3_0_4_load_36 | 21 | 0.0038396 | 0.0009623 | 0 | 0 |  | 1 | TRUE | wye
18 | LV_3036-3_0_4_load_44 | 23 | 0.012705 | 0.0031841 | 0 | 0 |  | 1 | TRUE | wye
19 | LV_3036-3_0_4_load_45 | 24 | 0.0074324 | 0.0018627 | 0 | 0 |  | 1 | TRUE | wye
20 | LV_3036-3_0_4_load_11 | 25 | 0.003163 | 0.00079272 | 0 | 0 |  | 1 | TRUE | wye
21 | LV_3036-3_0_4_load_13 | 26 | 0.002782 | 0.00069723 | 0 | 0 |  | 1 | TRUE | wye
22 | LV_3036-3_0_4_load_14 | 27 | 0.0045645 | 0.001144 | 0 | 0 |  | 1 | TRUE | wye
23 | LV_3036-3_0_4_load_27 | 28 | 0.0025099 | 0.00062904 | 0 | 0 |  | 1 | TRUE | wye
24 | LV_3036-3_0_4_load_26 | 30 | 0.0039873 | 0.00099931 | 0 | 0 |  | 1 | TRUE | wye
25 | LV_3036-3_0_4_load_22 | 31 | 0.0038073 | 0.0009542 | 0 | 0 |  | 1 | TRUE | wye
26 | LV_3036-3_0_4_load_43 | 32 | 0.010888 | 0.0027288 | 0 | 0 |  | 1 | TRUE | wye
27 | LV_3036-3_0_4_load_16 | 33 | 0.00061537 | 0.00015423 | 0 | 0 |  | 1 | TRUE | wye
28 | LV_3036-3_0_4_load_17 | 34 | 0.00080338 | 0.00020135 | 0 | 0 |  | 1 | TRUE | wye
29 | LV_3036-3_0_4_load_23 | 36 | 0.00059191 | 0.00014835 | 0 | 0 |  | 1 | TRUE | wye
30 | LV_3036-3_0_4_load_32 | 37 | 0.0004618 | 0.00011574 | 0 | 0 |  | 1 | TRUE | wye
31 | LV_3036-3_0_4_load_24 | 39 | 0.00032236 | 8.0791e-05 | 0 | 0 |  | 1 | TRUE | wye
32 | LV_3036-3_0_4_load_28 | 40 | 0.0065392 | 0.0016389 | 0 | 0 |  | 1 | TRUE | wye
33 | LV_3036-3_0_4_load_25 | 41 | 0.0052784 | 0.0013229 | 0 | 0 |  | 1 | TRUE | wye
34 | LV_3036-3_0_4_load_19 | 42 | 0.00065574 | 0.00016434 | 0 | 0 |  | 1 | TRUE | wye
35 | LV_3036-3_0_4_load_31 | 44 | 0.00088113 | 0.00022083 | 0 | 0 |  | 1 | TRUE | wye
36 | LV_3036-3_0_4_load_29 | 45 | 0.00094645 | 0.0002372 | 0 | 0 |  | 1 | TRUE | wye
37 | LV_3036-3_0_4_load_34 | 46 | 0.00084086 | 0.00021074 | 0 | 0 |  | 1 | TRUE | wye
38 | LV_3036-3_0_4_load_46 | 49 | 0.0095804 | 0.0024011 | 0 | 0 |  | 1 | TRUE | wye
39 | LV_3036-3_0_4_load_38 | 50 | 0.0074477 | 0.0018666 | 0 | 0 |  | 1 | TRUE | wye
40 | LV_3036-3_0_4_load_39 | 51 | 0.0099566 | 0.0024954 | 0 | 0 |  | 1 | TRUE | wye
41 | LV_3036-3_0_4_load_40 | 52 | 0.0071341 | 0.001788 | 0 | 0 |  | 1 | TRUE | wye
42 | LV_3036-3_0_4_load_42 | 53 | 0.0076032 | 0.0019055 | 0 | 0 |  | 1 | TRUE | wye
43 | LV_3036-3_0_4_load_64 | 55 | 0.005123 | 0.0012839 | 0 | 0 |  | 1 | TRUE | wye
44 | LV_3036-3_0_4_load_63 | 56 | 0.0062872 | 0.0015757 | 0 | 0 |  | 1 | TRUE | wye
45 | LV_3036-3_0_4_load_62 | 57 | 0.0030836 | 0.00077282 | 0 | 0 |  | 1 | TRUE | wye
46 | LV_3036-3_0_4_load_50 | 58 | 0.00078092 | 0.00019572 | 0 | 0 |  | 1 | TRUE | wye
47 | LV_3036-3_0_4_load_51 | 59 | 0.0033046 | 0.00082822 | 0 | 0 |  | 1 | TRUE | wye
48 | LV_3036-3_0_4_load_52 | 60 | 0.0013285 | 0.00033296 | 0 | 0 |  | 1 | TRUE | wye
49 | LV_3036-3_0_4_load_53 | 61 | 0.0040327 | 0.0010107 | 0 | 0 |  | 1 | TRUE | wye
50 | LV_3036-3_0_4_load_54 | 62 | 0.0016966 | 0.0004252 | 0 | 0 |  | 1 | TRUE | wye
51 | LV_3036-3_0_4_load_55 | 63 | 0.0013618 | 0.00034131 | 0 | 0 |  | 1 | TRUE | wye
52 | LV_3036-3_0_4_load_58 | 64 | 0.0031294 | 0.00078429 | 0 | 0 |  | 1 | TRUE | wye
53 | LV_3036-3_0_4_load_59 | 65 | 0.0013617 | 0.00034127 | 0 | 0 |  | 1 | TRUE | wye

## ext_grid
| name | bus | vm_pu | va_degree | slack_weight | in_service
0 |  | 16 | 1 | 0 | 1 | TRUE

## line
| name | std_type | from_bus | to_bus | length_km | r_ohm_per_km | x_ohm_per_km | c_nf_per_km | g_us_per_km | max_i_ka | df | parallel | type | in_service
0 | LV_3036-3_0_4_line_0 | NAYY 4x150 SE | 0 | 1 | 0.014439 | 0.208 | 0.08 | 261 | 0 | 0.27 | 1 | 1 | cs | TRUE
1 | LV_3036-3_0_4_line_1 | NAYY 4x150 SE | 0 | 2 | 0.0049288 | 0.208 | 0.08 | 261 | 0 | 0.27 | 1 | 1 | cs | TRUE
2 | LV_3036-3_0_4_line_2 | NAYY 4x150 SE | 1 | 3 | 0.093471 | 0.208 | 0.08 | 261 | 0 | 0.27 | 1 | 1 | cs | TRUE
3 | LV_3036-3_0_4_line_3 | NAYY 4x150 SE | 2 | 4 | 0.019784 | 0.208 | 0.08 | 261 | 0 | 0.27 | 1 | 1 | cs | TRUE
4 | LV_3036-3_0_4_line_4 | NAYY 4x150 SE | 3 | 5 | 0.098155 | 0.208 | 0.08 | 261 | 0 | 0.27 | 1 | 2 | cs | TRUE
5 | LV_3036-3_0_4_line_5 | NAYY 4x150 SE | 3 | 6 | 0.095382 | 0.208 | 0.08 | 261 | 0 | 0.27 | 1 | 2 | cs | TRUE
6 | LV_3036-3_0_4_line_6 | NAYY 4x150 SE | 4 | 7 | 0.069788 | 0.208 | 0.08 | 261 | 0 | 0.27 | 1 | 1 | cs | TRUE
7 | LV_3036-3_0_4_line_7 | NAYY 4x150 SE | 5 | 8 | 0.017005 | 0.208 | 0.08 | 261 | 0 | 0.27 | 1 | 2 | cs | TRUE
8 | LV_3036-3_0_4_line_8 | NAYY 4x150 SE | 6 | 9 | 0.063609 | 0.208 | 0.08 | 261 | 0 | 0.27 | 1 | 1 | cs | TRUE
9 | LV_3036-3_0_4_line_9 | NAYY 4x150 SE | 7 | 15 | 0.02562 | 0.208 | 0.08 | 261 | 0 | 0.27 | 1 | 1 | cs | TRUE
10 | LV_3036-3_0_4_line_10 | NAYY 4x150 SE | 8 | 16 | 0.08135 | 0.208 | 0.08 | 261 | 0 | 0.27 | 1 | 2 | cs | TRUE
11 | LV_3036-3_0_4_line_11 | NAYY 4x150 SE | 9 | 20 | 0.035542 | 0.208 | 0.08 | 261 | 0 | 0.27 | 1 | 1 | cs | TRUE
12 | LV_3036-3_0_4_line_12 | NAYY 4x150 SE | 10 | 11 | 0.095302 | 0.208 | 0.08 | 261 | 0 | 0.27 | 1 | 1 | cs | TRUE
13 | LV_3036-3_0_4_line_13 | NAYY 4x150 SE | 11 | 12 | 0.023501 | 0.208 | 0.08 | 261 | 0 | 0.27 | 1 | 1 | cs | TRUE
14 | LV_3036-3_0_4_line_14 | NAYY 4x150 SE | 12 | 13 | 0.0029207 | 0.208 | 0.08 | 261 | 0 | 0.27 | 1 | 1 | cs | TRUE
15 | LV_3036-3_0_4_line_15 | NAYY 4x150 SE | 13 | 14 | 0.033279 | 0.208 | 0.08 | 261 | 0 | 0.27 | 1 | 1 | cs | TRUE
16 | LV_3036-3_0_4_line_16 | NAYY 4x150 SE | 14 | 17 | 0.004133 | 0.208 | 0.08 | 261 | 0 | 0.27 | 1 | 1 | cs | TRUE
17 | LV_3036-3_0_4_line_17 | NAYY 4x150 SE | 15 | 21 | 0.00069842 | 0.208 | 0.08 | 261 | 0 | 0.27 | 1 | 1 | cs | TRUE
18 | LV_3036-3_0_4_line_18 | NAYY 4x150 SE | 16 | 22 | 0.015005 | 0.208 | 0.08 | 261 | 0 | 0.27 | 1 | 2 | cs | TRUE
19 | LV_3036-3_0_4_line_19 | NAYY 4x150 SE | 17 | 18 | 0.01004 | 0.208 | 0.08 | 261 | 0 | 0.27 | 1 | 1 | cs | TRUE
20 | LV_3036-3_0_4_line_20 | NAYY 4x150 SE | 17 | 19 | 0.038932 | 0.208 | 0.08 | 261 | 0 | 0.27 | 1 | 1 | cs | TRUE
21 | LV_3036-3_0_4_line_21 | NAYY 4x150 SE | 19 | 62 | 0.019681 | 0.208 | 0.08 | 261 | 0 | 0.27 | 1 | 1 | cs | TRUE
22 | LV_3036-3_0_4_line_22 | NAYY 4x150 SE | 20 | 25 | 0.0027283 | 0.208 | 0.08 | 261 | 0 | 0.27 | 1 | 1 | cs | TRUE
23 | LV_3036-3_0_4_line_23 | NAYY 4x150 SE | 21 | 47 | 0.029707 | 0.208 | 0.08 | 261 | 0 | 0.27 | 1 | 1 | cs | TRUE
24 | LV_3036-3_0_4_line_24 | NAYY 4x150 SE | 22 | 23 | 0.017054 | 0.208 | 0.08 | 261 | 0 | 0.27 | 1 | 2 | cs | TRUE
25 | LV_3036-3_0_4_line_25 | NAYY 4x150 SE | 22 | 24 | 0.003785 | 0.208 | 0.08 | 261 | 0 | 0.27 | 1 | 1 | cs | TRUE
26 | LV_3036-3_0_4_line_26 | NAYY 4x150 SE | 23 | 32 | 0.031874 | 0.208 | 0.08 | 261 | 0 | 0.27 | 1 | 2 | cs | TRUE
27 | LV_3036-3_0_4_line_27 | NAYY 4x150 SE | 25 | 26 | 0.029566 | 0.208 | 0.08 | 261 | 0 | 0.27 | 1 | 1 | cs | TRUE
28 | LV_3036-3_0_4_line_28 | NAYY 4x150 SE | 26 | 27 | 0.0040709 | 0.208 | 0.08 | 261 | 0 | 0.27 | 1 | 1 | cs | TRUE
29 | LV_3036-3_0_4_line_29 | NAYY 4x150 SE | 27 | 28 | 0.022852 | 0.208 | 0.08 | 261 | 0 | 0.27 | 1 | 1 | cs | TRUE
30 | LV_3036-3_0_4_line_30 | NAYY 4x150 SE | 27 | 29 | 0.027914 | 0.208 | 0.08 | 261 | 0 | 0.27 | 1 | 1 | cs | TRUE
31 | LV_3036-3_0_4_line_31 | NAYY 4x150 SE | 28 | 30 | 0.021644 | 0.208 | 0.08 | 261 | 0 | 0.27 | 1 | 1 | cs | TRUE
32 | LV_3036-3_0_4_line_32 | NAYY 4x150 SE | 29 | 31 | 0.017489 | 0.208 | 0.08 | 261 | 0 | 0.27 | 1 | 1 | cs | TRUE
33 | LV_3036-3_0_4_line_33 | NAYY 4x150 SE | 30 | 41 | 0.006348 | 0.208 | 0.08 | 261 | 0 | 0.27 | 1 | 1 | cs | TRUE
34 | LV_3036-3_0_4_line_34 | NAYY 4x150 SE | 30 | 42 | 0.04255 | 0.208 | 0.08 | 261 | 0 | 0.27 | 1 | 1 | cs | TRUE
35 | LV_3036-3_0_4_line_35 | NAYY 4x150 SE | 32 | 53 | 0.024657 | 0.208 | 0.08 | 261 | 0 | 0.27 | 1 | 2 | cs | TRUE
36 | LV_3036-3_0_4_line_36 | NAYY 4x150 SE | 33 | 34 | 0.0011492 | 0.208 | 0.08 | 261 | 0 | 0.27 | 1 | 1 | cs | TRUE
37 | LV_3036-3_0_4_line_37 | NAYY 4x150 SE | 34 | 35 | 0.03459 | 0.208 | 0.08 | 261 | 0 | 0.27 | 1 | 1 | cs | TRUE
38 | LV_3036-3_0_4_line_38 | NAYY 4x150 SE | 35 | 40 | 0.022049 | 0.208 | 0.08 | 261 | 0 | 0.27 | 1 | 1 | cs | TRUE
39 | LV_3036-3_0_4_line_39 | NAYY 4x150 SE | 35 | 41 | 0.012727 | 0.208 | 0.08 | 261 | 0 | 0.27 | 1 | 1 | cs | TRUE
40 | LV_3036-3_0_4_line_40 | NAYY 4x150 SE | 36 | 37 | 0.043892 | 0.208 | 0.08 | 261 | 0 | 0.27 | 1 | 1 | cs | TRUE
41 | LV_3036-3_0_4_line_41 | NAYY 4x150 SE | 36 | 38 | 0.033001 | 0.208 | 0.08 | 261 | 0 | 0.27 | 1 | 1 | cs | TRUE
42 | LV_3036-3_0_4_line_42 | NAYY 4x150 SE | 38 | 42 | 0.015548 | 0.208 | 0.08 | 261 | 0 | 0.27 | 1 | 1 | cs | TRUE
43 | LV_3036-3_0_4_line_43 | NAYY 4x150 SE | 38 | 39 | 0.068716 | 0.208 | 0.08 | 261 | 0 | 0.27 | 1 | 1 | cs | TRUE
44 | LV_3036-3_0_4_line_44 | NAYY 4x150 SE | 40 | 43 | 0.018318 | 0.208 | 0.08 | 261 | 0 | 0.27 | 1 | 1 | cs | TRUE
45 | LV_3036-3_0_4_line_45 | NAYY 4x150 SE | 43 | 44 | 0.028756 | 0.208 | 0.08 | 261 | 0 | 0.27 | 1 | 1 | cs | TRUE
46 | LV_3036-3_0_4_line_46 | NAYY 4x150 SE | 43 | 45 | 0.022655 | 0.208 | 0.08 | 261 | 0 | 0.27 | 1 | 1 | cs | TRUE
47 | LV_3036-3_0_4_line_47 | NAYY 4x150 SE | 44 | 46 | 0.032962 | 0.208 | 0.08 | 261 | 0 | 0.27 | 1 | 1 | cs | TRUE
48 | LV_3036-3_0_4_line_48 | NAYY 4x150 SE | 47 | 48 | 0.030275 | 0.208 | 0.08 | 261 | 0 | 0.27 | 1 | 1 | cs | TRUE
49 | LV_3036-3_0_4_line_49 | NAYY 4x150 SE | 48 | 49 | 0.049597 | 0.208 | 0.08 | 261 | 0 | 0.27 | 1 | 1 | cs | TRUE
50 | LV_3036-3_0_4_line_50 | NAYY 4x150 SE | 50 | 51 | 0.012128 | 0.208 | 0.08 | 261 | 0 | 0.27 | 1 | 1 | cs | TRUE
51 | LV_3036-3_0_4_line_51 | NAYY 4x150 SE | 51 | 52 | 0.024253 | 0.208 | 0.08 | 261 | 0 | 0.27 | 1 | 1 | cs | TRUE
52 | LV_3036-3_0_4_line_52 | NAYY 4x150 SE | 52 | 53 | 0.0024053 | 0.208 | 0.08 | 261 | 0 | 0.27 | 1 | 1 | cs | TRUE
53 | LV_3036-3_0_4_line_53 | NAYY 4x150 SE | 53 | 54 | 0.25651 | 0.208 | 0.08 | 261 | 0 | 0.27 | 1 | 2 | cs | TRUE
54 | LV_3036-3_0_4_line_54 | NAYY 4x150 SE | 54 | 55 | 0.014226 | 0.208 | 0.08 | 261 | 0 | 0.27 | 1 | 1 | cs | TRUE
55 | LV_3036-3_0_4_line_55 | NAYY 4x150 SE | 55 | 56 | 0.047562 | 0.208 | 0.08 | 261 | 0 | 0.27 | 1 | 1 | cs | TRUE
56 | LV_3036-3_0_4_line_56 | NAYY 4x150 SE | 56 | 57 | 0.14416 | 0.208 | 0.08 | 261 | 0 | 0.27 | 1 | 1 | cs | TRUE
57 | LV_3036-3_0_4_line_57 | NAYY 4x150 SE | 57 | 65 | 0.00070829 | 0.208 | 0.08 | 261 | 0 | 0.27 | 1 | 1 | cs | TRUE
58 | LV_3036-3_0_4_line_58 | NAYY 4x150 SE | 58 | 59 | 0.00050237 | 0.208 | 0.08 | 261 | 0 | 0.27 | 1 | 1 | cs | TRUE
59 | LV_3036-3_0_4_line_59 | NAYY 4x150 SE | 58 | 60 | 0.013048 | 0.208 | 0.08 | 261 | 0 | 0.27 | 1 | 1 | cs | TRUE
60 | LV_3036-3_0_4_line_60 | NAYY 4x150 SE | 59 | 61 | 0.013659 | 0.208 | 0.08 | 261 | 0 | 0.27 | 1 | 1 | cs | TRUE
61 | LV_3036-3_0_4_line_61 | NAYY 4x150 SE | 60 | 62 | 0.025417 | 0.208 | 0.08 | 261 | 0 | 0.27 | 1 | 1 | cs | TRUE
62 | LV_3036-3_0_4_line_62 | NAYY 4x150 SE | 61 | 63 | 0.018923 | 0.208 | 0.08 | 261 | 0 | 0.27 | 1 | 1 | cs | TRUE
63 | LV_3036-3_0_4_line_63 | NAYY 4x150 SE | 63 | 64 | 0.017603 | 0.208 | 0.08 | 261 | 0 | 0.27 | 1 | 1 | cs | TRUE
64 | LV_3036-3_0_4_line_64 | NAYY 4x150 SE | 64 | 65 | 0.010217 | 0.208 | 0.08 | 261 | 0 | 0.27 | 1 | 1 | cs | TRUE

## trafo
| name | std_type | hv_bus | lv_bus | sn_mva | vn_hv_kv | vn_lv_kv | vk_percent | vkr_percent | pfe_kw | i0_percent | shift_degree | tap_side | tap_neutral | tap_min | tap_max | tap_step_percent | tap_step_degree | tap_pos | tap_phase_shifter | parallel | df | in_service
0 | LV_3036-3_0_4_trafo_9 | 0.25 MVA 20/0.4 kV | 66 | 16 | 0.25 | 20 | 0.4 | 6 | 1.44 | 0.8 | 0.32 | 150 | hv | 0 | -2 | 2 | 2.5 | 0 | 0 | FALSE | 1 | 1 | TRUE

## line_geodata
| x0 | y0 | x1 | y1 | x2 | y2 | x3 | y3 | x4 | y4 | x5 | y5 | x6 | y6
0 | 2754929.8489 | 1253753.7936 | 2754918.9166 | 1253746.9907 | 2754917.5895 | 1253746.1646
1 | 2754929.8489 | 1253753.7936 | 2754934.0336 | 1253756.3977
2 | 2754838.1913 | 1253696.8414 | 2754863.3459 | 1253712.4033 | 2754895.5475 | 1253732.4429 | 2754917.5895 | 1253746.1646
3 | 2754934.0336 | 1253756.3977 | 2754945.7473 | 1253763.6869 | 2754950.7636 | 1253766.9554
4 | 2754838.1913 | 1253696.8414 | 2754835.859 | 1253701.4406 | 2754857.3118 | 1253716.8166 | 2754876.7048 | 1253731.2825 | 2754893.8688 | 1253747.5474 | 2754905.7366 | 1253762.0814
5 | 2754838.1913 | 1253696.8414 | 2754826.3912 | 1253689.3589 | 2754838.263 | 1253675.9225 | 2754843.4713 | 1253671.9102 | 2754854.7763 | 1253667.1565 | 2754871.3447 | 1253662.9187 | 2754898.3068 | 1253657.307
6 | 2754950.7636 | 1253766.9554 | 2754966.0035 | 1253776.8854 | 2755009.2801 | 1253804.9836
7 | 2754905.7366 | 1253762.0814 | 2754906.6477 | 1253763.1971 | 2754918.6948 | 1253773.052
8 | 2754898.3068 | 1253657.307 | 2754914.999 | 1253659.5902 | 2754934.4866 | 1253662.9476 | 2754961.3303 | 1253665.7246
9 | 2755030.7684 | 1253818.9352 | 2755009.2801 | 1253804.9836
10 | 2754958.3683 | 1253827.921 | 2754946.8621 | 1253820.5838 | 2754942.3793 | 1253815.3391 | 2754944.6833 | 1253809.2266 | 2754951.6997 | 1253799.5894 | 2754926.8175 | 1253779.6966 | 2754918.6948 | 1253773.052
11 | 2754996.8441 | 1253667.0866 | 2754962.4115 | 1253665.8365 | 2754961.3303 | 1253665.7246
12 | 2754612.5364 | 1253926.8012 | 2754584.5846 | 1253959.6793 | 2754577.1268 | 1253971.2184 | 2754568.0399 | 1253981.2579 | 2754560.2061 | 1253991.586 | 2754557.5749 | 1254001.8609 | 2754557.4817 | 1254003.1554
13 | 2754557.4817 | 1254003.1554 | 2754556.1657 | 1254021.4214 | 2754557.4717 | 1254026.442
14 | 2754557.4717 | 1254026.442 | 2754558.207 | 1254029.2686
15 | 2754573.0378 | 1254058.6876 | 2754571.1238 | 1254056.5355 | 2754564.6271 | 1254046.6005 | 2754559.7398 | 1254035.1616 | 2754558.207 | 1254029.2686
16 | 2754573.0378 | 1254058.6876 | 2754576.3393 | 1254061.1873
17 | 2755031.3542 | 1253819.3156 | 2755030.7684 | 1253818.9352
18 | 2754965.8196 | 1253837.8191 | 2754967.2515 | 1253833.5856 | 2754958.3683 | 1253827.921
19 | 2754576.3393 | 1254061.1873 | 2754577.6419 | 1254071.1423
20 | 2754576.3393 | 1254061.1873 | 2754588.8982 | 1254067.0542 | 2754601.996 | 1254069.3428 | 2754613.7613 | 1254068.8993
21 | 2754632.9925 | 1254064.8529 | 2754615.5897 | 1254068.8304 | 2754613.7613 | 1254068.8993
22 | 2754996.8441 | 1253667.0866 | 2754999.5706 | 1253667.1856
23 | 2755056.4234 | 1253835.2541 | 2755035.6381 | 1253822.0969 | 2755031.3542 | 1253819.3156
24 | 2754965.8196 | 1253837.8191 | 2754980.6788 | 1253846.188
25 | 2754962.5166 | 1253835.953 | 2754965.8196 | 1253837.8191
26 | 2754980.6788 | 1253846.188 | 2755008.4507 | 1253861.8296
27 | 2755029.1167 | 1253668.2583 | 2754999.5706 | 1253667.1856
28 | 2755033.1849 | 1253668.406 | 2755029.1167 | 1253668.2583
29 | 2755055.9967 | 1253669.5407 | 2755052.5932 | 1253669.1106 | 2755033.1849 | 1253668.406
30 | 2755033.1849 | 1253668.406 | 2755036.4274 | 1253640.6814
31 | 2755055.9967 | 1253669.5407 | 2755067.1379 | 1253670.9487 | 2755077.1986 | 1253673.637
32 | 2755036.4274 | 1253640.6814 | 2755038.2146 | 1253623.2839
33 | 2755082.269 | 1253677.4564 | 2755077.1986 | 1253673.637 | 2755077.1986 | 1253673.637
34 | 2755077.1986 | 1253673.637 | 2755104.9426 | 1253641.3753
35 | 2755030.7174 | 1253872.2573 | 2755019.2119 | 1253867.8904 | 2755008.4507 | 1253861.8296
36 | 2755127.0039 | 1253683.9164 | 2755128.1524 | 1253683.8767
37 | 2755092.4344 | 1253685.1139 | 2755127.0039 | 1253683.9164
38 | 2755092.4344 | 1253685.1139 | 2755108.5801 | 1253700.1293
39 | 2755092.4344 | 1253685.1139 | 2755082.269 | 1253677.4564
40 | 2755197.1265 | 1253635.9726 | 2755190.1209 | 1253635.3782 | 2755168.9755 | 1253636.2252 | 2755153.3394 | 1253637.6259
41 | 2755120.47 | 1253640.5703 | 2755153.3394 | 1253637.6259
42 | 2755120.47 | 1253640.5703 | 2755104.9426 | 1253641.3753
43 | 2755120.47 | 1253640.5703 | 2755136.0956 | 1253634.8738 | 2755171.2938 | 1253626.4095 | 2755186.5324 | 1253621.9322
44 | 2755121.9942 | 1253712.6042 | 2755108.5801 | 1253700.1293
45 | 2755121.9942 | 1253712.6042 | 2755129.9206 | 1253724.4235 | 2755136.0901 | 1253737.5735
46 | 2755121.9942 | 1253712.6042 | 2755130.4355 | 1253714.5716 | 2755143.0843 | 1253720.543
47 | 2755136.0901 | 1253737.5735 | 2755138.2572 | 1253742.1928 | 2755143.0253 | 1253758.7231 | 2755145.7385 | 1253769.0273
48 | 2755082.4428 | 1253824.4022 | 2755072.53 | 1253824.1424 | 2755064.9371 | 1253826.1011 | 2755059.7534 | 1253830.6144 | 2755056.4234 | 1253835.2541
49 | 2755082.4428 | 1253824.4022 | 2755082.8214 | 1253812.8339 | 2755080.6378 | 1253803.6898 | 2755072.6936 | 1253789.9571 | 2755065.0276 | 1253779.7616
50 | 2755066.98 | 1253886.0205 | 2755055.6412 | 1253881.7169
51 | 2755032.9662 | 1253873.1108 | 2755055.6412 | 1253881.7169
52 | 2755032.9662 | 1253873.1108 | 2755030.7174 | 1253872.2573
53 | 2755030.7174 | 1253872.2573 | 2754930.7037 | 1254108.4701
54 | 2754930.7037 | 1254108.4701 | 2754916.4788 | 1254108.3034
55 | 2754869.1738 | 1254104.6274 | 2754891.4847 | 1254108.0106 | 2754916.4788 | 1254108.3034
56 | 2754729.0598 | 1254070.7316 | 2754869.1738 | 1254104.6274
57 | 2754729.0598 | 1254070.7316 | 2754728.4171 | 1254070.4339
58 | 2754671.046 | 1254056.5368 | 2754670.548 | 1254056.6033
59 | 2754670.548 | 1254056.6033 | 2754667.0326 | 1254057.0728 | 2754657.7704 | 1254059.1898
60 | 2754671.046 | 1254056.5368 | 2754684.5845 | 1254054.7288 | 2754684.5845 | 1254054.7288
61 | 2754632.9925 | 1254064.8529 | 2754657.7704 | 1254059.1898
62 | 2754702.8864 | 1254059.5386 | 2754684.5845 | 1254054.7288
63 | 2754702.8864 | 1254059.5386 | 2754707.5188 | 1254060.756 | 2754719.1455 | 1254066.1403
64 | 2754719.1455 | 1254066.1403 | 2754728.4171 | 1254070.4339

## bus_geodata
| x | y | coords
0 | 2754929.8489 | 1253753.7936
1 | 2754917.5895 | 1253746.1646
2 | 2754934.0336 | 1253756.3977
3 | 2754838.1913 | 1253696.8414
4 | 2754950.7636 | 1253766.9554
5 | 2754905.7366 | 1253762.0814
6 | 2754898.3068 | 1253657.307
7 | 2755009.2801 | 1253804.9836
8 | 2754918.6948 | 1253773.052
9 | 2754961.3303 | 1253665.7246
10 | 2754612.5364 | 1253926.8012
11 | 2754557.4817 | 1254003.1554
12 | 2754557.4717 | 1254026.442
13 | 2754558.207 | 1254029.2686
14 | 2754573.0378 | 1254058.6876
15 | 2755030.7684 | 1253818.9352
16 | 2754958.3683 | 1253827.921
17 | 2754576.3393 | 1254061.1873
18 | 2754577.6419 | 1254071.1423
19 | 2754613.7613 | 1254068.8993
20 | 2754996.8441 | 1253667.0866
21 | 2755031.3542 | 1253819.3156
22 | 2754965.8196 | 1253837.8191
23 | 2754980.6788 | 1253846.188
24 | 2754962.5166 | 1253835.953
25 | 2754999.5706 | 1253667.1856
26 | 2755029.1167 | 1253668.2583
27 | 2755033.1849 | 1253668.406
28 | 2755055.9967 | 1253669.5407
29 | 2755036.4274 | 1253640.6814
30 | 2755077.1986 | 1253673.637
31 | 2755038.2146 | 1253623.2839
32 | 2755008.4507 | 1253861.8296
33 | 2755128.1524 | 1253683.8767
34 | 2755127.0039 | 1253683.9165
35 | 2755092.4344 | 1253685.1139
36 | 2755153.3394 | 1253637.6259
37 | 2755197.1265 | 1253635.9726
38 | 2755120.47 | 1253640.5703
39 | 2755186.5324 | 1253621.9322
40 | 2755108.5801 | 1253700.1293
41 | 2755082.269 | 1253677.4564
42 | 2755104.9426 | 1253641.3753
43 | 2755121.9942 | 1253712.6042
44 | 2755136.0901 | 1253737.5735
45 | 2755143.0843 | 1253720.543
46 | 2755145.7385 | 1253769.0273
47 | 2755056.4234 | 1253835.2541
48 | 2755082.4428 | 1253824.4022
49 | 2755065.0276 | 1253779.7616
50 | 2755066.98 | 1253886.0205
51 | 2755055.6412 | 1253881.7169
52 | 2755032.9662 | 1253873.1108
53 | 2755030.7174 | 1253872.2573
54 | 2754930.7037 | 1254108.4701
55 | 2754916.4788 | 1254108.3034
56 | 2754869.1738 | 1254104.6274
57 | 2754729.0598 | 1254070.7316
58 | 2754670.548 | 1254056.6033
59 | 2754671.046 | 1254056.5368
60 | 2754657.7704 | 1254059.1898
61 | 2754684.5845 | 1254054.7288
62 | 2754632.9925 | 1254064.8529
63 | 2754702.8864 | 1254059.5386
64 | 2754719.1455 | 1254066.1403
65 | 2754728.4171 | 1254070.4339
66 | 2754958.3683 | 1253827.921

## line_std_types
| c_nf_per_km | r_ohm_per_km | x_ohm_per_km | max_i_ka | type | q_mm2 | alpha | voltage_rating
NAYY 4x50 SE | 210 | 0.642 | 0.083 | 0.142 | cs | 50 | 0.00403 | LV
NAYY 4x120 SE | 264 | 0.225 | 0.08 | 0.242 | cs | 120 | 0.00403 | LV
NAYY 4x150 SE | 261 | 0.208 | 0.08 | 0.27 | cs | 150 | 0.00403 | LV
NA2XS2Y 1x95 RM/25 12/20 kV | 216 | 0.313 | 0.132 | 0.252 | cs | 95 | 0.00403 | MV
NA2XS2Y 1x185 RM/25 12/20 kV | 273 | 0.161 | 0.117 | 0.362 | cs | 185 | 0.00403 | MV
NA2XS2Y 1x240 RM/25 12/20 kV | 304 | 0.122 | 0.112 | 0.421 | cs | 240 | 0.00403 | MV
NA2XS2Y 1x95 RM/25 6/10 kV | 315 | 0.313 | 0.123 | 0.249 | cs | 95 | 0.00403 | MV
NA2XS2Y 1x185 RM/25 6/10 kV | 406 | 0.161 | 0.11 | 0.358 | cs | 185 | 0.00403 | MV
NA2XS2Y 1x240 RM/25 6/10 kV | 456 | 0.122 | 0.105 | 0.416 | cs | 240 | 0.00403 | MV
NA2XS2Y 1x150 RM/25 12/20 kV | 250 | 0.206 | 0.116 | 0.319 | cs | 150 | 0.00403 | MV
NA2XS2Y 1x120 RM/25 12/20 kV | 230 | 0.253 | 0.119 | 0.283 | cs | 120 | 0.00403 | MV
NA2XS2Y 1x70 RM/25 12/20 kV | 190 | 0.443 | 0.132 | 0.22 | cs | 70 | 0.00403 | MV
NA2XS2Y 1x150 RM/25 6/10 kV | 360 | 0.206 | 0.11 | 0.315 | cs | 150 | 0.00403 | MV
NA2XS2Y 1x120 RM/25 6/10 kV | 340 | 0.253 | 0.113 | 0.28 | cs | 120 | 0.00403 | MV
NA2XS2Y 1x70 RM/25 6/10 kV | 280 | 0.443 | 0.123 | 0.217 | cs | 70 | 0.00403 | MV
N2XS(FL)2Y 1x120 RM/35 64/110 kV | 112 | 0.153 | 0.166 | 0.366 | cs | 120 | 0.00393 | HV
N2XS(FL)2Y 1x185 RM/35 64/110 kV | 125 | 0.099 | 0.156 | 0.457 | cs | 185 | 0.00393 | HV
N2XS(FL)2Y 1x240 RM/35 64/110 kV | 135 | 0.075 | 0.149 | 0.526 | cs | 240 | 0.00393 | HV
N2XS(FL)2Y 1x300 RM/35 64/110 kV | 144 | 0.06 | 0.144 | 0.588 | cs | 300 | 0.00393 | HV
15-AL1/3-ST1A 0.4 | 11 | 1.8769 | 0.35 | 0.105 | ol | 16 | 0.00403 | LV
24-AL1/4-ST1A 0.4 | 11.25 | 1.2012 | 0.335 | 0.14 | ol | 24 | 0.00403 | LV
48-AL1/8-ST1A 0.4 | 12.2 | 0.5939 | 0.3 | 0.21 | ol | 48 | 0.00403 | LV
94-AL1/15-ST1A 0.4 | 13.2 | 0.306 | 0.29 | 0.35 | ol | 94 | 0.00403 | LV
34-AL1/6-ST1A 10.0 | 9.7 | 0.8342 | 0.36 | 0.17 | ol | 34 | 0.00403 | MV
48-AL1/8-ST1A 10.0 | 10.1 | 0.5939 | 0.35 | 0.21 | ol | 48 | 0.00403 | MV
70-AL1/11-ST1A 10.0 | 10.4 | 0.4132 | 0.339 | 0.29 | ol | 70 | 0.00403 | MV
94-AL1/15-ST1A 10.0 | 10.75 | 0.306 | 0.33 | 0.35 | ol | 94 | 0.00403 | MV
122-AL1/20-ST1A 10.0 | 11.1 | 0.2376 | 0.323 | 0.41 | ol | 122 | 0.00403 | MV
149-AL1/24-ST1A 10.0 | 11.25 | 0.194 | 0.315 | 0.47 | ol | 149 | 0.00403 | MV
34-AL1/6-ST1A 20.0 | 9.15 | 0.8342 | 0.382 | 0.17 | ol | 34 | 0.00403 | MV
48-AL1/8-ST1A 20.0 | 9.5 | 0.5939 | 0.372 | 0.21 | ol | 48 | 0.00403 | MV
70-AL1/11-ST1A 20.0 | 9.7 | 0.4132 | 0.36 | 0.29 | ol | 70 | 0.00403 | MV
94-AL1/15-ST1A 20.0 | 10 | 0.306 | 0.35 | 0.35 | ol | 94 | 0.00403 | MV
122-AL1/20-ST1A 20.0 | 10.3 | 0.2376 | 0.344 | 0.41 | ol | 122 | 0.00403 | MV
149-AL1/24-ST1A 20.0 | 10.5 | 0.194 | 0.337 | 0.47 | ol | 149 | 0.00403 | MV
184-AL1/30-ST1A 20.0 | 10.75 | 0.1571 | 0.33 | 0.535 | ol | 184 | 0.00403 | MV
243-AL1/39-ST1A 20.0 | 11 | 0.1188 | 0.32 | 0.645 | ol | 243 | 0.00403 | MV
48-AL1/8-ST1A 110.0 | 8 | 0.5939 | 0.46 | 0.21 | ol | 48 | 0.00403 | HV
70-AL1/11-ST1A 110.0 | 8.4 | 0.4132 | 0.45 | 0.29 | ol | 70 | 0.00403 | HV
94-AL1/15-ST1A 110.0 | 8.65 | 0.306 | 0.44 | 0.35 | ol | 94 | 0.00403 | HV
122-AL1/20-ST1A 110.0 | 8.5 | 0.2376 | 0.43 | 0.41 | ol | 122 | 0.00403 | HV
149-AL1/24-ST1A 110.0 | 8.75 | 0.194 | 0.41 | 0.47 | ol | 149 | 0.00403 | HV
184-AL1/30-ST1A 110.0 | 8.8 | 0.1571 | 0.4 | 0.535 | ol | 184 | 0.00403 | HV
243-AL1/39-ST1A 110.0 | 9 | 0.1188 | 0.39 | 0.645 | ol | 243 | 0.00403 | HV
305-AL1/39-ST1A 110.0 | 9.2 | 0.0949 | 0.38 | 0.74 | ol | 305 | 0.00403 | HV
490-AL1/64-ST1A 110.0 | 9.75 | 0.059 | 0.37 | 0.96 | ol | 490 | 0.00403 | HV
679-AL1/86-ST1A 110.0 | 9.95 | 0.042 | 0.36 | 1.15 | ol | 679 | 0.00403 | HV
490-AL1/64-ST1A 220.0 | 10 | 0.059 | 0.285 | 0.96 | ol | 490 | 0.00403 | HV
679-AL1/86-ST1A 220.0 | 11.7 | 0.042 | 0.275 | 1.15 | ol | 679 | 0.00403 | HV
490-AL1/64-ST1A 380.0 | 11 | 0.059 | 0.253 | 0.96 | ol | 490 | 0.00403 | HV
679-AL1/86-ST1A 380.0 | 14.6 | 0.042 | 0.25 | 1.15 | ol | 679 | 0.00403 | HV

## trafo_std_types
| i0_percent | pfe_kw | vkr_percent | sn_mva | vn_lv_kv | vn_hv_kv | vk_percent | shift_degree | vector_group | tap_side | tap_neutral | tap_min | tap_max | tap_step_degree | tap_step_percent | tap_phase_shifter
160 MVA 380/110 kV | 0.06 | 60 | 0.25 | 160 | 110 | 380 | 12.2 | 0 | Yy0 | hv | 0 | -9 | 9 | 0 | 1.5 | FALSE
100 MVA 220/110 kV | 0.06 | 55 | 0.26 | 100 | 110 | 220 | 12 | 0 | Yy0 | hv | 0 | -9 | 9 | 0 | 1.5 | FALSE
63 MVA 110/20 kV | 0.04 | 22 | 0.32 | 63 | 20 | 110 | 18 | 150 | YNd5 | hv | 0 | -9 | 9 | 0 | 1.5 | FALSE
40 MVA 110/20 kV | 0.05 | 18 | 0.34 | 40 | 20 | 110 | 16.2 | 150 | YNd5 | hv | 0 | -9 | 9 | 0 | 1.5 | FALSE
25 MVA 110/20 kV | 0.07 | 14 | 0.41 | 25 | 20 | 110 | 12 | 150 | YNd5 | hv | 0 | -9 | 9 | 0 | 1.5 | FALSE
63 MVA 110/10 kV | 0.04 | 22 | 0.32 | 63 | 10 | 110 | 18 | 150 | YNd5 | hv | 0 | -9 | 9 | 0 | 1.5 | FALSE
40 MVA 110/10 kV | 0.05 | 18 | 0.34 | 40 | 10 | 110 | 16.2 | 150 | YNd5 | hv | 0 | -9 | 9 | 0 | 1.5 | FALSE
25 MVA 110/10 kV | 0.07 | 14 | 0.41 | 25 | 10 | 110 | 12 | 150 | YNd5 | hv | 0 | -9 | 9 | 0 | 1.5 | FALSE
0.25 MVA 20/0.4 kV | 0.32 | 0.8 | 1.44 | 0.25 | 0.4 | 20 | 6 | 150 | Yzn5 | hv | 0 | -2 | 2 | 0 | 2.5 | FALSE
0.4 MVA 20/0.4 kV | 0.3375 | 1.35 | 1.425 | 0.4 | 0.4 | 20 | 6 | 150 | Dyn5 | hv | 0 | -2 | 2 | 0 | 2.5 | FALSE
0.63 MVA 20/0.4 kV | 0.2619 | 1.65 | 1.206 | 0.63 | 0.4 | 20 | 6 | 150 | Dyn5 | hv | 0 | -2 | 2 | 0 | 2.5 | FALSE
0.25 MVA 10/0.4 kV | 0.24 | 0.6 | 1.2 | 0.25 | 0.4 | 10 | 4 | 150 | Dyn5 | hv | 0 | -2 | 2 | 0 | 2.5 | FALSE
0.4 MVA 10/0.4 kV | 0.2375 | 0.95 | 1.325 | 0.4 | 0.4 | 10 | 4 | 150 | Dyn5 | hv | 0 | -2 | 2 | 0 | 2.5 | FALSE
0.63 MVA 10/0.4 kV | 0.1873 | 1.18 | 1.0794 | 0.63 | 0.4 | 10 | 4 | 150 | Dyn5 | hv | 0 | -2 | 2 | 0 | 2.5 | FALSE

## trafo3w_std_types
| sn_hv_mva | sn_mv_mva | sn_lv_mva | vn_hv_kv | vn_mv_kv | vn_lv_kv | vk_hv_percent | vk_mv_percent | vk_lv_percent | vkr_hv_percent | vkr_mv_percent | vkr_lv_percent | pfe_kw | i0_percent | shift_mv_degree | shift_lv_degree | vector_group | tap_side | tap_neutral | tap_min | tap_max | tap_step_percent
63/25/38 MVA 110/20/10 kV | 63 | 25 | 38 | 110 | 20 | 10 | 10.4 | 10.4 | 10.4 | 0.28 | 0.32 | 0.35 | 35 | 0.89 | 0 | 0 | YN0yn0yn0 | hv | 0 | -10 | 10 | 1.2
63/25/38 MVA 110/10/10 kV | 63 | 25 | 38 | 110 | 10 | 10 | 10.4 | 10.4 | 10.4 | 0.28 | 0.32 | 0.35 | 35 | 0.89 | 0 | 0 | YN0yn0yn0 | hv | 0 | -10 | 10 | 1.2

## fuse_std_types
| fuse_type | i_rated_a | t_avg | t_min | t_total | x_avg | x_min | x_total
HV 100A | HV 100A | 100 | 0 | [10.0, 3.64, 0.854, 0.281, 0.1, 0.0531, 0.022, 0.01] | [10.0, 4.267, 1.21, 0.403, 0.1, 0.058, 0.022, 0.01] | 0 | [300.0, 350.0, 450.0, 550.0, 700.0, 850.0, 1200.0, 1752.0] | [600.0, 700.0, 900.0, 1150.0, 1665.0, 2000.0, 3000.0, 4313.0]
HV 10A | HV 10A | 10 | 0 | [10.0, 1675.0, 0.344, 0.156, 0.1, 0.0417, 0.0171, 0.01] | [10.0, 1.3, 0.3, 0.155, 0.1, 0.0555, 0.023, 0.01] | 0 | [30.0, 32.0, 35.0, 37.0, 39.0, 50.0, 70.0, 88.0] | [60.0, 70.0, 80.0, 87.0, 94.0, 110.0, 150.0, 216.0]
HV 125A | HV 125A | 125 | 0 | [10.0, 1.82, 0.344, 0.1, 0.0467, 0.0269, 0.01] | [10.0, 2.478, 0.426, 0.1, 0.0427, 0.0211, 0.01] | 0 | [375.0, 500.0, 700.0, 925.0, 1200.0, 1500.0, 2341.0] | [750.0, 1000.0, 1500.0, 2200.0, 3000.0, 4000.0, 5765.0]
HV 160A | HV 160A | 160 | 0 | [10.0, 4.15, 1.03, 0.198, 0.1, 0.051, 0.0172, 0.01] | [10.0, 2.3, 0.734, 0.274, 0.1, 0.046, 0.0177, 0.01] | 0 | [480.0, 550.0, 700.0, 1000.0, 1260.0, 1600.0, 2500.0, 3227.0] | [960.0, 1300.0, 1700.0, 2200.0, 2996.0, 4000.0, 6000.0, 7946.0]
HV 16A | HV 16A | 16 | 0 | [10.0, 0.352, 0.164, 0.1, 0.0649, 0.0342, 0.01] | [10.0, 2.34, 0.722, 0.181, 0.1, 0.055, 0.0296, 0.01] | 0 | [48.0, 60.0, 65.0, 71.0, 80.0, 100.0, 162.0] | [96.0, 110.0, 125.0, 150.0, 168.0, 200.0, 250.0, 398.0]
HV 200A | HV 200A | 200 | 0 | [10.0, 4.267, 1.21, 0.403, 0.1, 0.058, 0.022, 0.01] | [10.0, 3.73, 1.654, 0.328, 0.1, 0.0531, 0.019, 0.01] | 0 | [600.0, 700.0, 900.0, 1150.0, 1665.0, 2000.0, 3000.0, 4313.0] | [1200.0, 1500.0, 1800.0, 2700.0, 3960.0, 5000.0, 7500.0, 10620.0]
HV 20A | HV 20A | 20 | 0 | [10.0, 1.3, 0.3, 0.155, 0.1, 0.0555, 0.023, 0.01] | [10.0, 1.3, 0.161, 0.1, 0.0611, 0.0399, 0.0141, 0.01] | 0 | [60.0, 70.0, 80.0, 87.0, 94.0, 110.0, 150.0, 216.0] | [120.0, 150.0, 200.0, 223.0, 260.0, 300.0, 450.0, 532.0]
HV 25A | HV 25A | 25 | 0 | [10.0, 2.512, 0.833, 0.299, 0.1, 0.0372, 0.0223, 0.01] | [10.0, 3.125, 0.597, 0.198, 0.1, 0.0378, 0.022, 0.01] | 0 | [75.0, 82.0, 90.0, 100.0, 124.0, 170.0, 200.0, 289.0] | [150.0, 170.0, 210.0, 250.0, 294.0, 400.0, 500.0, 711.0]
HV 31.5A | HV 31.5A | 31.5 | 0 | [10.0, 2.34, 0.722, 0.181, 0.1, 0.055, 0.0296, 0.01] | [10.0, 2.84, 0.368, 0.164, 0.1, 0.0621, 0.0378, 0.0195, 0.01] | 0 | [95.0, 110.0, 125.0, 150.0, 165.0, 200.0, 250.0, 390.0] | [189.0, 220.0, 300.0, 350.0, 393.0, 450.0, 530.0, 700.0, 960.0]
HV 40A | HV 40A | 40 | 0 | [10.0, 1.3, 0.161, 0.1, 0.0611, 0.0399, 0.0141, 0.01] | [10.0, 2.05, 0.369, 0.198, 0.1, 0.051, 0.0298, 0.01] | 0 | [120.0, 150.0, 200.0, 223.0, 260.0, 300.0, 450.0, 532.0] | [240.0, 300.0, 400.0, 450.0, 530.0, 650.0, 800.0, 1311.0]
HV 50A | HV 50A | 50 | 0 | [10.0, 3.215, 0.597, 0.198, 0.1, 0.0378, 0.022, 0.01] | [10.0, 3.64, 0.854, 0.281, 0.1, 0.0531, 0.022, 0.01] | 0 | [150.0, 170.0, 210.0, 250.0, 294.0, 400.0, 500.0, 711.0] | [300.0, 350.0, 450.0, 550.0, 700.0, 850.0, 1200.0, 1752.0]
HV 6.3A | HV 6.3A | 6.3 | 0 | [10.0, 1.39, 0.344, 0.168, 0.1, 0.056, 0.0263, 0.01] | [10.0, 1.711, 0.516, 0.198, 0.1, 0.0634, 0.0303, 0.01] | 0 | [19.0, 19.5, 20.4, 20.8, 22.0, 25.0, 32.0, 48.0] | [38.0, 40.0, 43.0, 48.0, 53.0, 60.0, 75.0, 118.0]
HV 63A | HV 63A | 63 | 0 | [10.0, 2.84, 0.368, 0.164, 0.1, 0.0621, 0.0378, 0.0195, 0.01] | [10.0, 1.82, 0.344, 0.1, 0.0467, 0.0269, 0.01] | 0 | [189.0, 220.0, 300.0, 350.0, 393.0, 450.0, 530.0, 700.0, 961.0] | [378.0, 500.0, 700.0, 934.0, 1200.0, 1500.0, 2366.0]
HV 80A | HV 80A | 80 | 0 | [10.0, 2.05, 0.369, 0.198, 0.1, 0.051, 0.0298, 0.01] | [10.0, 4.15, 1.03, 0.198, 0.1, 0.051, 0.0172, 0.01] | 0 | [240.0, 300.0, 400.0, 450.0, 530.0, 650.0, 800.0, 1311.0] | [480.0, 550.0, 700.0, 1000.0, 1260.0, 1600.0, 2500.0, 3227.0]
Siemens NH-1-100 | Siemens NH-1-100 | 100 | [5400.0, 2000.0, 400.0, 20.0, 1.0, 0.2, 0.012, 0.004] | 0 | 0 | [150.0, 190.0, 250.0, 430.0, 900.0, 1250.0, 2700.0, 3600.0] | 0 | 0
Siemens NH-1-125 | Siemens NH-1-125 | 125 | [4800.0, 120.0, 7.0, 0.1, 0.004] | 0 | 0 | [180.0, 400.0, 740.0, 2000.0, 4250.0] | 0 | 0
Siemens NH-1-16 | Siemens NH-1-16 | 16 | [4000.0, 400.0, 2.0, 0.1, 0.04, 0.01] | 0 | 0 | [26.0, 35.0, 75.0, 150.0, 200.0, 300.0] | 0 | 0
Siemens NH-1-160 | Siemens NH-1-160 | 160 | [4800.0, 120.0, 7.0, 0.1, 0.004] | 0 | 0 | [210.0, 500.0, 900.0, 2300.0, 5000.0] | 0 | 0
Siemens NH-1-25 | Siemens NH-1-25 | 25 | [4000.0, 1000.0, 10.0, 0.2, 0.02, 0.01] | 0 | 0 | [40.0, 50.0, 100.0, 210.0, 400.0, 500.0] | 0 | 0
Siemens NH-1-50 | Siemens NH-1-50 | 50 | [4000.0, 40.0, 4.0, 1.0, 0.02, 0.01] | 0 | 0 | [86.0, 200.0, 300.0, 400.0, 1000.0, 1280.0] | 0 | 0
Siemens NH-1-63 | Siemens NH-1-63 | 63 | [4000.0, 100.0, 10.0, 2.0, 0.04, 0.01] | 0 | 0 | [100.0, 200.0, 300.0, 400.0, 1000.0, 1500.0] | 0 | 0
Siemens NH-1-80 | Siemens NH-1-80 | 80 | [4800.0, 120.0, 7.0, 0.1, 0.01] | 0 | 0 | [150.58, 250.0, 450.0, 1150.0, 2470.0] | 0 | 0
Siemens NH-2-1000 | Siemens NH-2-1000 | 1000 | [4800.0, 120.0, 7.0, 0.1, 0.004] | 0 | 0 | [1900.0, 3500.0, 8400.0, 24000.0, 52000.0] | 0 | 0
Siemens NH-2-200 | Siemens NH-2-200 | 200 | [4800.0, 120.0, 7.0, 0.1, 0.004] | 0 | 0 | [280.0, 650.0, 1200.0, 3000.0, 7000.0] | 0 | 0
Siemens NH-2-224 | Siemens NH-2-224 | 224 | [4800.0, 120.0, 7.0, 0.2, 0.04, 0.004] | 0 | 0 | [400.0, 750.0, 1453.0, 3025.0, 4315.0, 7600.0] | 0 | 0
Siemens NH-2-250 | Siemens NH-2-250 | 250 | [4800.0, 120.0, 7.0, 0.1, 0.004] | 0 | 0 | [450.0, 800.0, 1650.0, 4000.0, 8500.0] | 0 | 0
Siemens NH-2-315 | Siemens NH-2-315 | 315 | [4800.0, 120.0, 7.0, 0.1, 0.004] | 0 | 0 | [550.0, 920.0, 1900.0, 5000.0, 11000.0] | 0 | 0
Siemens NH-2-355 | Siemens NH-2-355 | 355 | [4800.0, 120.0, 6.0, 0.1, 0.004] | 0 | 0 | [650.0, 1116.27, 2350.0, 5840.0, 12790.0] | 0 | 0
Siemens NH-2-400 | Siemens NH-2-400 | 400 | [4800.0, 120.0, 7.0, 0.1, 0.004] | 0 | 0 | [720.0, 1350.0, 2800.0, 6500.0, 15000.0] | 0 | 0
Siemens NH-2-425 | Siemens NH-2-425 | 425 | [4800.0, 120.0, 7.0, 0.1, 0.004] | 0 | 0 | [850.0, 1500.0, 3050.0, 7500.0, 16500.0] | 0 | 0
Siemens NH-2-630 | Siemens NH-2-630 | 630 | [4800.0, 120.0, 7.0, 0.1, 0.004] | 0 | 0 | [1200.0, 2000.0, 4800.0, 12000.0, 26000.0] | 0 | 0

## dtypes
| element | column | dtype
0 | bus | name | object
1 | bus | vn_kv | float64
2 | bus | type | object
3 | bus | zone | object
4 | bus | in_service | bool
5 | load | name | object
6 | load | bus | uint32
7 | load | p_mw | float64
8 | load | q_mvar | float64
9 | load | const_z_percent | float64
10 | load | const_i_percent | float64
11 | load | sn_mva | float64
12 | load | scaling | float64
13 | load | in_service | bool
14 | load | type | object
15 | ext_grid | name | object
16 | ext_grid | bus | uint32
17 | ext_grid | vm_pu | float64
18 | ext_grid | va_degree | float64
19 | ext_grid | slack_weight | float64
20 | ext_grid | in_service | bool
21 | line | name | object
22 | line | std_type | object
23 | line | from_bus | uint32
24 | line | to_bus | uint32
25 | line | length_km | float64
26 | line | r_ohm_per_km | float64
27 | line | x_ohm_per_km | float64
28 | line | c_nf_per_km | float64
29 | line | g_us_per_km | float64
30 | line | max_i_ka | float64
31 | line | df | float64
32 | line | parallel | uint32
33 | line | type | object
34 | line | in_service | bool
35 | trafo | name | object
36 | trafo | std_type | object
37 | trafo | hv_bus | uint32
38 | trafo | lv_bus | uint32
39 | trafo | sn_mva | float64
40 | trafo | vn_hv_kv | float64
41 | trafo | vn_lv_kv | float64
42 | trafo | vk_percent | float64
43 | trafo | vkr_percent | float64
44 | trafo | pfe_kw | float64
45 | trafo | i0_percent | float64
46 | trafo | shift_degree | float64
47 | trafo | tap_side | object
48 | trafo | tap_neutral | int32
49 | trafo | tap_min | int32
50 | trafo | tap_max | int32
51 | trafo | tap_step_percent | float64
52 | trafo | tap_step_degree | float64
53 | trafo | tap_pos | int32
54 | trafo | tap_phase_shifter | bool
55 | trafo | parallel | uint32
56 | trafo | df | float64
57 | trafo | in_service | bool
58 | line_geodata | coords | object
59 | bus_geodata | x | float64
60 | bus_geodata | y | float64
61 | bus_geodata | coords | object

## parameters
| version | format_version | converged | OPF_converged | name | f_hz | sn_mva
0 | 2.14.6 | 2.14.0 | FALSE | FALSE |  | 50 | 1