## bus
| name | vn_kv | type | zone | in_service
0 | bus_LV_3036-5_0_3_node_0 | 0.4 | n |  | TRUE
1 | bus_LV_3036-5_0_3_node_1 | 0.4 | n |  | TRUE
2 | bus_LV_3036-5_0_3_node_2 | 0.4 | n |  | TRUE
3 | bus_LV_3036-5_0_3_node_3 | 0.4 | n |  | TRUE
4 | bus_LV_3036-5_0_3_node_4 | 0.4 | n |  | TRUE
5 | bus_LV_3036-5_0_3_node_6 | 0.4 | n |  | TRUE
6 | bus_LV_3036-5_0_3_node_7 | 0.4 | n |  | TRUE
7 | bus_LV_3036-5_0_3_node_8 | 0.4 | n |  | TRUE
8 | bus_LV_3036-5_0_3_node_9 | 0.4 | n |  | TRUE
9 | bus_LV_3036-5_0_3_node_5 | 0.4 | n |  | TRUE
10 | bus_LV_3036-5_0_3_node_23 | 0.4 | n |  | TRUE
11 | bus_LV_3036-5_0_3_node_49 | 0.4 | n |  | TRUE
12 | bus_LV_3036-5_0_3_node_14 | 0.4 | n |  | TRUE
13 | bus_LV_3036-5_0_3_node_17 | 0.4 | n |  | TRUE
14 | bus_LV_3036-5_0_3_node_12 | 0.4 | n |  | TRUE
15 | bus_LV_3036-5_0_3_node_10 | 0.4 | n |  | TRUE
16 | bus_LV_3036-5_0_3_node_11 | 0.4 | n |  | TRUE
17 | bus_LV_3036-5_0_3_node_15 | 0.4 | n |  | TRUE
18 | bus_LV_3036-5_0_3_node_18 | 0.4 | n |  | TRUE
19 | bus_LV_3036-5_0_3_node_16 | 0.4 | n |  | TRUE
20 | bus_LV_3036-5_0_3_node_24 | 0.4 | n |  | TRUE
21 | bus_LV_3036-5_0_3_node_19 | 0.4 | n |  | TRUE
22 | bus_LV_3036-5_0_3_node_57 | 0.4 | n |  | TRUE
23 | bus_LV_3036-5_0_3_node_71 | 0.4 | n |  | TRUE
24 | bus_LV_3036-5_0_3_node_58 | 0.4 | n |  | TRUE
25 | bus_LV_3036-5_0_3_node_20 | 0.4 | n |  | TRUE
26 | bus_LV_3036-5_0_3_node_53 | 0.4 | n |  | TRUE
27 | bus_LV_3036-5_0_3_node_72 | 0.4 | n |  | TRUE
28 | bus_LV_3036-5_0_3_node_76 | 0.4 | n |  | TRUE
29 | bus_LV_3036-5_0_3_node_21 | 0.4 | n |  | TRUE
30 | bus_LV_3036-5_0_3_node_22 | 0.4 | n |  | TRUE
31 | bus_LV_3036-5_0_3_node_43 | 0.4 | n |  | TRUE
32 | bus_LV_3036-5_0_3_node_45 | 0.4 | n |  | TRUE
33 | bus_LV_3036-5_0_3_node_56 | 0.4 | n |  | TRUE
34 | bus_LV_3036-5_0_3_node_25 | 0.4 | n |  | TRUE
35 | bus_LV_3036-5_0_3_node_26 | 0.4 | n |  | TRUE
36 | bus_LV_3036-5_0_3_node_27 | 0.4 | n |  | TRUE
37 | bus_LV_3036-5_0_3_node_28 | 0.4 | n |  | TRUE
38 | bus_LV_3036-5_0_3_node_29 | 0.4 | n |  | TRUE
39 | bus_LV_3036-5_0_3_node_30 | 0.4 | n |  | TRUE
40 | bus_LV_3036-5_0_3_node_31 | 0.4 | n |  | TRUE
41 | bus_LV_3036-5_0_3_node_32 | 0.4 | n |  | TRUE
42 | bus_LV_3036-5_0_3_node_33 | 0.4 | n |  | TRUE
43 | bus_LV_3036-5_0_3_node_34 | 0.4 | n |  | TRUE
44 | bus_LV_3036-5_0_3_node_41 | 0.4 | n |  | TRUE
45 | bus_LV_3036-5_0_3_node_39 | 0.4 | n |  | TRUE
46 | bus_LV_3036-5_0_3_node_36 | 0.4 | n |  | TRUE
47 | bus_LV_3036-5_0_3_node_48 | 0.4 | n |  | TRUE
48 | bus_LV_3036-5_0_3_node_54 | 0.4 | n |  | TRUE
49 | bus_LV_3036-5_0_3_node_55 | 0.4 | n |  | TRUE
50 | bus_LV_3036-5_0_3_node_73 | 0.4 | n |  | TRUE
51 | bus_LV_3036-5_0_3_node_42 | 0.4 | n |  | TRUE
52 | bus_LV_3036-5_0_3_node_40 | 0.4 | n |  | TRUE
53 | bus_LV_3036-5_0_3_node_35 | 0.4 | n |  | TRUE
54 | bus_LV_3036-5_0_3_node_46 | 0.4 | n |  | TRUE
55 | bus_LV_3036-5_0_3_node_59 | 0.4 | n |  | TRUE
56 | bus_LV_3036-5_0_3_node_60 | 0.4 | n |  | TRUE
57 | bus_LV_3036-5_0_3_node_74 | 0.4 | n |  | TRUE
58 | bus_LV_3036-5_0_3_node_37 | 0.4 | n |  | TRUE
59 | bus_LV_3036-5_0_3_node_38 | 0.4 | n |  | TRUE
60 | bus_LV_3036-5_0_3_node_75 | 0.4 | n |  | TRUE
61 | bus_LV_3036-5_0_3_node_44 | 0.4 | n |  | TRUE
62 | bus_LV_3036-5_0_3_node_47 | 0.4 | n |  | TRUE
63 | bus_LV_3036-5_0_3_node_50 | 0.4 | n |  | TRUE
64 | bus_LV_3036-5_0_3_node_51 | 0.4 | n |  | TRUE
65 | bus_LV_3036-5_0_3_node_52 | 0.4 | n |  | TRUE
66 | bus_LV_3036-5_0_3_node_61 | 0.4 | n |  | TRUE
67 | bus_LV_3036-5_0_3_node_63 | 0.4 | n |  | TRUE
68 | bus_LV_3036-5_0_3_node_64 | 0.4 | n |  | TRUE
69 | bus_LV_3036-5_0_3_node_62 | 0.4 | n |  | TRUE
70 | bus_LV_3036-5_0_3_node_65 | 0.4 | n |  | TRUE
71 | bus_LV_3036-5_0_3_node_66 | 0.4 | n |  | TRUE
72 | bus_LV_3036-5_0_3_node_67 | 0.4 | n |  | TRUE
73 | bus_LV_3036-5_0_3_node_68 | 0.4 | n |  | TRUE
74 | bus_LV_3036-5_0_3_node_77 | 0.4 | n |  | TRUE
75 | bus_LV_3036-5_0_3_node_69 | 0.4 | n |  | TRUE
76 | bus_LV_3036-5_0_3_node_78 | 0.4 | n |  | TRUE
77 | bus_LV_3036-5_0_3_node_79 | 0.4 | n |  | TRUE
78 | bus_LV_3036-5_0_3_node_95 | 0.4 | n |  | TRUE
79 | bus_LV_3036-5_0_3_node_81 | 0.4 | n |  | TRUE
80 | bus_LV_3036-5_0_3_node_82 | 0.4 | n |  | TRUE
81 | bus_LV_3036-5_0_3_node_85 | 0.4 | n |  | TRUE
82 | bus_LV_3036-5_0_3_node_80 | 0.4 | n |  | TRUE
83 | bus_LV_3036-5_0_3_node_83 | 0.4 | n |  | TRUE
84 | bus_LV_3036-5_0_3_node_87 | 0.4 | n |  | TRUE
85 | bus_LV_3036-5_0_3_node_84 | 0.4 | n |  | TRUE
86 | bus_LV_3036-5_0_3_node_86 | 0.4 | n |  | TRUE
87 | bus_LV_3036-5_0_3_node_90 | 0.4 | n |  | TRUE
88 | bus_LV_3036-5_0_3_node_93 | 0.4 | n |  | TRUE
89 | bus_LV_3036-5_0_3_node_88 | 0.4 | n |  | TRUE
90 | bus_LV_3036-5_0_3_node_89 | 0.4 | n |  | TRUE
91 | bus_LV_3036-5_0_3_node_91 | 0.4 | n |  | TRUE
92 | bus_LV_3036-5_0_3_node_92 | 0.4 | n |  | TRUE
93 | bus_LV_3036-5_0_3_node_96 | 0.4 | n |  | TRUE
94 | bus_LV_3036-5_0_3_node_94 | 0.4 | n |  | TRUE
95 | bus_LV_3036-5_0_3_node_97 | 0.4 | n |  | TRUE
96 | bus_LV_3036-5_0_3_node_70 | 0.4 | n |  | TRUE
97 | bus_MV_41_2_node_172 | 20 | n |  | TRUE

## load
| name | bus | p_mw | q_mvar | const_z_percent | const_i_percent | sn_mva | scaling | in_service | type
0 | LV_3036-5_0_3_load_0 | 0 | 0.0095945 | 0.0024046 | 0 | 0 |  | 1 | TRUE | wye
1 | LV_3036-5_0_3_load_1 | 1 | 0.014563 | 0.0036498 | 0 | 0 |  | 1 | TRUE | wye
2 | LV_3036-5_0_3_load_2 | 2 | 0.00045748 | 0.00011465 | 0 | 0 |  | 1 | TRUE | wye
3 | LV_3036-5_0_3_load_6 | 5 | 0.0035632 | 0.00089302 | 0 | 0 |  | 1 | TRUE | wye
4 | LV_3036-5_0_3_load_7 | 6 | 0.0011699 | 0.0002932 | 0 | 0 |  | 1 | TRUE | wye
5 | LV_3036-5_0_3_load_9 | 8 | 0.00046585 | 0.00011675 | 0 | 0 |  | 1 | TRUE | wye
6 | LV_3036-5_0_3_load_5 | 9 | 0.0051338 | 0.0012867 | 0 | 0 |  | 1 | TRUE | wye
7 | LV_3036-5_0_3_load_23 | 10 | 0.0022548 | 0.00056511 | 0 | 0 |  | 1 | TRUE | wye
8 | LV_3036-5_0_3_load_49 | 11 | 0.0023894 | 0.00059883 | 0 | 0 |  | 1 | TRUE | wye
9 | LV_3036-5_0_3_load_17 | 13 | 0.0069892 | 0.0017517 | 0 | 0 |  | 1 | TRUE | wye
10 | LV_3036-5_0_3_load_10 | 15 | 0.0038883 | 0.00097451 | 0 | 0 |  | 1 | TRUE | wye
11 | LV_3036-5_0_3_load_11 | 16 | 0.0038083 | 0.00095445 | 0 | 0 |  | 1 | TRUE | wye
12 | LV_3036-5_0_3_load_15 | 17 | 0.0045173 | 0.0011322 | 0 | 0 |  | 1 | TRUE | wye
13 | LV_3036-5_0_3_load_16 | 19 | 0.0031602 | 0.00079203 | 0 | 0 |  | 1 | TRUE | wye
14 | LV_3036-5_0_3_load_24 | 20 | 0.002717 | 0.00068094 | 0 | 0 |  | 1 | TRUE | wye
15 | LV_3036-5_0_3_load_19 | 21 | 0.011578 | 0.0029016 | 0 | 0 |  | 1 | TRUE | wye
16 | LV_3036-5_0_3_load_57 | 22 | 0.0028589 | 0.00071651 | 0 | 0 |  | 1 | TRUE | wye
17 | LV_3036-5_0_3_load_58 | 24 | 0.0024899 | 0.00062404 | 0 | 0 |  | 1 | TRUE | wye
18 | LV_3036-5_0_3_load_20 | 25 | 0.0058783 | 0.0014732 | 0 | 0 |  | 1 | TRUE | wye
19 | LV_3036-5_0_3_load_53 | 26 | 0.00083437 | 0.00020911 | 0 | 0 |  | 1 | TRUE | wye
20 | LV_3036-5_0_3_load_72 | 27 | 0.0036218 | 0.00090771 | 0 | 0 |  | 1 | TRUE | wye
21 | LV_3036-5_0_3_load_76 | 28 | 0.0016776 | 0.00042043 | 0 | 0 |  | 1 | TRUE | wye
22 | LV_3036-5_0_3_load_21 | 29 | 0.0034835 | 0.00087304 | 0 | 0 |  | 1 | TRUE | wye
23 | LV_3036-5_0_3_load_22 | 30 | 0.0033046 | 0.00082822 | 0 | 0 |  | 1 | TRUE | wye
24 | LV_3036-5_0_3_load_56 | 33 | 0.0026563 | 0.00066573 | 0 | 0 |  | 1 | TRUE | wye
25 | LV_3036-5_0_3_load_25 | 34 | 0.0012302 | 0.00030833 | 0 | 0 |  | 1 | TRUE | wye
26 | LV_3036-5_0_3_load_26 | 35 | 0.0018855 | 0.00047256 | 0 | 0 |  | 1 | TRUE | wye
27 | LV_3036-5_0_3_load_28 | 37 | 0.0011287 | 0.00028288 | 0 | 0 |  | 1 | TRUE | wye
28 | LV_3036-5_0_3_load_30 | 39 | 0.0010373 | 0.00025998 | 0 | 0 |  | 1 | TRUE | wye
29 | LV_3036-5_0_3_load_31 | 40 | 0.0012502 | 0.00031334 | 0 | 0 |  | 1 | TRUE | wye
30 | LV_3036-5_0_3_load_33 | 42 | 0.0029829 | 0.00074758 | 0 | 0 |  | 1 | TRUE | wye
31 | LV_3036-5_0_3_load_41 | 44 | 0.0015727 | 0.00039417 | 0 | 0 |  | 1 | TRUE | wye
32 | LV_3036-5_0_3_load_39 | 45 | 0.0017499 | 0.00043857 | 0 | 0 |  | 1 | TRUE | wye
33 | LV_3036-5_0_3_load_36 | 46 | 0.0023061 | 0.00057795 | 0 | 0 |  | 1 | TRUE | wye
34 | LV_3036-5_0_3_load_48 | 47 | 0.0015793 | 0.00039581 | 0 | 0 |  | 1 | TRUE | wye
35 | LV_3036-5_0_3_load_54 | 48 | 0.0017475 | 0.00043796 | 0 | 0 |  | 1 | TRUE | wye
36 | LV_3036-5_0_3_load_55 | 49 | 0.00045179 | 0.00011323 | 0 | 0 |  | 1 | TRUE | wye
37 | LV_3036-5_0_3_load_73 | 50 | 0.0010391 | 0.00026042 | 0 | 0 |  | 1 | TRUE | wye
38 | LV_3036-5_0_3_load_42 | 51 | 0.0021887 | 0.00054854 | 0 | 0 |  | 1 | TRUE | wye
39 | LV_3036-5_0_3_load_40 | 52 | 0.0067509 | 0.0016919 | 0 | 0 |  | 1 | TRUE | wye
40 | LV_3036-5_0_3_load_35 | 53 | 0.0035651 | 0.00089349 | 0 | 0 |  | 1 | TRUE | wye
41 | LV_3036-5_0_3_load_46 | 54 | 0.0070256 | 0.0017608 | 0 | 0 |  | 1 | TRUE | wye
42 | LV_3036-5_0_3_load_59 | 55 | 0.0018236 | 0.00045703 | 0 | 0 |  | 1 | TRUE | wye
43 | LV_3036-5_0_3_load_74 | 57 | 0.00070327 | 0.00017626 | 0 | 0 |  | 1 | TRUE | wye
44 | LV_3036-5_0_3_load_37 | 58 | 0.0021682 | 0.0005434 | 0 | 0 |  | 1 | TRUE | wye
45 | LV_3036-5_0_3_load_38 | 59 | 0.0011295 | 0.00028307 | 0 | 0 |  | 1 | TRUE | wye
46 | LV_3036-5_0_3_load_75 | 60 | 0.0014834 | 0.00037178 | 0 | 0 |  | 1 | TRUE | wye
47 | LV_3036-5_0_3_load_44 | 61 | 0.0084243 | 0.0021113 | 0 | 0 |  | 1 | TRUE | wye
48 | LV_3036-5_0_3_load_47 | 62 | 0.0045672 | 0.0011446 | 0 | 0 |  | 1 | TRUE | wye
49 | LV_3036-5_0_3_load_50 | 63 | 0.0013741 | 0.00034437 | 0 | 0 |  | 1 | TRUE | wye
50 | LV_3036-5_0_3_load_52 | 65 | 0.0039984 | 0.0010021 | 0 | 0 |  | 1 | TRUE | wye
51 | LV_3036-5_0_3_load_63 | 67 | 0.0015541 | 0.00038948 | 0 | 0 |  | 1 | TRUE | wye
52 | LV_3036-5_0_3_load_62 | 69 | 0.0011612 | 0.00029102 | 0 | 0 |  | 1 | TRUE | wye
53 | LV_3036-5_0_3_load_65 | 70 | 0.00045388 | 0.00011375 | 0 | 0 |  | 1 | TRUE | wye
54 | LV_3036-5_0_3_load_66 | 71 | 0.0010089 | 0.00025285 | 0 | 0 |  | 1 | TRUE | wye
55 | LV_3036-5_0_3_load_67 | 72 | 0.0013255 | 0.00033221 | 0 | 0 |  | 1 | TRUE | wye
56 | LV_3036-5_0_3_load_68 | 73 | 0.0013106 | 0.00032846 | 0 | 0 |  | 1 | TRUE | wye
57 | LV_3036-5_0_3_load_77 | 74 | 0.003172 | 0.00079498 | 0 | 0 |  | 1 | TRUE | wye
58 | LV_3036-5_0_3_load_78 | 76 | 0.0012323 | 0.00030886 | 0 | 0 |  | 1 | TRUE | wye
59 | LV_3036-5_0_3_load_79 | 77 | 0.00087347 | 0.00021891 | 0 | 0 |  | 1 | TRUE | wye
60 | LV_3036-5_0_3_load_95 | 78 | 0.001999 | 0.000501 | 0 | 0 |  | 1 | TRUE | wye
61 | LV_3036-5_0_3_load_85 | 81 | 0.0031368 | 0.00078615 | 0 | 0 |  | 1 | TRUE | wye
62 | LV_3036-5_0_3_load_80 | 82 | 0.0024713 | 0.00061936 | 0 | 0 |  | 1 | TRUE | wye
63 | LV_3036-5_0_3_load_83 | 83 | 0.0018781 | 0.00047069 | 0 | 0 |  | 1 | TRUE | wye
64 | LV_3036-5_0_3_load_87 | 84 | 0.001577 | 0.00039523 | 0 | 0 |  | 1 | TRUE | wye
65 | LV_3036-5_0_3_load_86 | 86 | 0.0021273 | 0.00053316 | 0 | 0 |  | 1 | TRUE | wye
66 | LV_3036-5_0_3_load_90 | 87 | 0.0024836 | 0.00062246 | 0 | 0 |  | 1 | TRUE | wye
67 | LV_3036-5_0_3_load_93 | 88 | 0.00091452 | 0.0002292 | 0 | 0 |  | 1 | TRUE | wye
68 | LV_3036-5_0_3_load_88 | 89 | 0.00081853 | 0.00020514 | 0 | 0 |  | 1 | TRUE | wye
69 | LV_3036-5_0_3_load_89 | 90 | 0.0012623 | 0.00031635 | 0 | 0 |  | 1 | TRUE | wye
70 | LV_3036-5_0_3_load_91 | 91 | 0.0038523 | 0.00096547 | 0 | 0 |  | 1 | TRUE | wye
71 | LV_3036-5_0_3_load_92 | 92 | 0.0015104 | 0.00037855 | 0 | 0 |  | 1 | TRUE | wye
72 | LV_3036-5_0_3_load_96 | 93 | 0.0014279 | 0.00035787 | 0 | 0 |  | 1 | TRUE | wye
73 | LV_3036-5_0_3_load_94 | 94 | 0.00094128 | 0.00023591 | 0 | 0 |  | 1 | TRUE | wye
74 | LV_3036-5_0_3_load_97 | 95 | 0.0053136 | 0.0013317 | 0 | 0 |  | 1 | TRUE | wye
75 | LV_3036-5_0_3_load_70 | 96 | 0.0029992 | 0.00075167 | 0 | 0 |  | 1 | TRUE | wye

## ext_grid
| name | bus | vm_pu | va_degree | slack_weight | in_service
0 |  | 34 | 1 | 0 | 1 | TRUE

## line
| name | std_type | from_bus | to_bus | length_km | r_ohm_per_km | x_ohm_per_km | c_nf_per_km | g_us_per_km | max_i_ka | df | parallel | type | in_service
0 | LV_3036-5_0_3_line_0 | NAYY 4x150 SE | 0 | 1 | 0.03142 | 0.208 | 0.08 | 261 | 0 | 0.27 | 1 | 1 | cs | TRUE
1 | LV_3036-5_0_3_line_1 | NAYY 4x150 SE | 0 | 2 | 0.027268 | 0.208 | 0.08 | 261 | 0 | 0.27 | 1 | 1 | cs | TRUE
2 | LV_3036-5_0_3_line_2 | NAYY 4x150 SE | 1 | 3 | 0.019577 | 0.208 | 0.08 | 261 | 0 | 0.27 | 1 | 1 | cs | TRUE
3 | LV_3036-5_0_3_line_3 | NAYY 4x150 SE | 2 | 4 | 0.0057163 | 0.208 | 0.08 | 261 | 0 | 0.27 | 1 | 1 | cs | TRUE
4 | LV_3036-5_0_3_line_4 | NAYY 4x150 SE | 3 | 5 | 0.031279 | 0.208 | 0.08 | 261 | 0 | 0.27 | 1 | 1 | cs | TRUE
5 | LV_3036-5_0_3_line_5 | NAYY 4x150 SE | 4 | 6 | 0.015407 | 0.208 | 0.08 | 261 | 0 | 0.27 | 1 | 1 | cs | TRUE
6 | LV_3036-5_0_3_line_6 | NAYY 4x150 SE | 4 | 7 | 0.041856 | 0.208 | 0.08 | 261 | 0 | 0.27 | 1 | 1 | cs | TRUE
7 | LV_3036-5_0_3_line_7 | NAYY 4x150 SE | 4 | 8 | 0.016907 | 0.208 | 0.08 | 261 | 0 | 0.27 | 1 | 1 | cs | TRUE
8 | LV_3036-5_0_3_line_8 | NAYY 4x150 SE | 5 | 10 | 0.0008188 | 0.208 | 0.08 | 261 | 0 | 0.27 | 1 | 1 | cs | TRUE
9 | LV_3036-5_0_3_line_9 | NAYY 4x150 SE | 7 | 9 | 0.022712 | 0.208 | 0.08 | 261 | 0 | 0.27 | 1 | 1 | cs | TRUE
10 | LV_3036-5_0_3_line_10 | NAYY 4x150 SE | 10 | 11 | 0.014231 | 0.208 | 0.08 | 261 | 0 | 0.27 | 1 | 1 | cs | TRUE
11 | LV_3036-5_0_3_line_11 | NAYY 4x150 SE | 11 | 31 | 0.016351 | 0.208 | 0.08 | 261 | 0 | 0.27 | 1 | 1 | cs | TRUE
12 | LV_3036-5_0_3_line_12 | NAYY 4x150 SE | 12 | 13 | 0.029093 | 0.208 | 0.08 | 261 | 0 | 0.27 | 1 | 1 | cs | TRUE
13 | LV_3036-5_0_3_line_13 | NAYY 4x150 SE | 12 | 14 | 0.038679 | 0.208 | 0.08 | 261 | 0 | 0.27 | 1 | 1 | cs | TRUE
14 | LV_3036-5_0_3_line_14 | NAYY 4x150 SE | 13 | 21 | 0.036599 | 0.208 | 0.08 | 261 | 0 | 0.27 | 1 | 1 | cs | TRUE
15 | LV_3036-5_0_3_line_15 | NAYY 4x150 SE | 14 | 15 | 0.012675 | 0.208 | 0.08 | 261 | 0 | 0.27 | 1 | 1 | cs | TRUE
16 | LV_3036-5_0_3_line_16 | NAYY 4x150 SE | 15 | 16 | 0.010726 | 0.208 | 0.08 | 261 | 0 | 0.27 | 1 | 1 | cs | TRUE
17 | LV_3036-5_0_3_line_17 | NAYY 4x150 SE | 17 | 18 | 0.044954 | 0.208 | 0.08 | 261 | 0 | 0.27 | 1 | 1 | cs | TRUE
18 | LV_3036-5_0_3_line_18 | NAYY 4x150 SE | 18 | 22 | 0.045213 | 0.208 | 0.08 | 261 | 0 | 0.27 | 1 | 1 | cs | TRUE
19 | LV_3036-5_0_3_line_19 | NAYY 4x150 SE | 18 | 23 | 0.11622 | 0.208 | 0.08 | 261 | 0 | 0.27 | 1 | 1 | cs | TRUE
20 | LV_3036-5_0_3_line_20 | NAYY 4x150 SE | 19 | 20 | 0.017012 | 0.208 | 0.08 | 261 | 0 | 0.27 | 1 | 1 | cs | TRUE
21 | LV_3036-5_0_3_line_21 | NAYY 4x150 SE | 20 | 24 | 0.014594 | 0.208 | 0.08 | 261 | 0 | 0.27 | 1 | 1 | cs | TRUE
22 | LV_3036-5_0_3_line_22 | NAYY 4x150 SE | 21 | 25 | 0.034051 | 0.208 | 0.08 | 261 | 0 | 0.27 | 1 | 1 | cs | TRUE
23 | LV_3036-5_0_3_line_23 | NAYY 4x150 SE | 22 | 26 | 0.033975 | 0.208 | 0.08 | 261 | 0 | 0.27 | 1 | 1 | cs | TRUE
24 | LV_3036-5_0_3_line_24 | NAYY 4x150 SE | 23 | 27 | 0.0074359 | 0.208 | 0.08 | 261 | 0 | 0.27 | 1 | 1 | cs | TRUE
25 | LV_3036-5_0_3_line_25 | NAYY 4x150 SE | 24 | 33 | 0.019089 | 0.208 | 0.08 | 261 | 0 | 0.27 | 1 | 1 | cs | TRUE
26 | LV_3036-5_0_3_line_26 | NAYY 4x150 SE | 25 | 29 | 0.0011392 | 0.208 | 0.08 | 261 | 0 | 0.27 | 1 | 1 | cs | TRUE
27 | LV_3036-5_0_3_line_27 | NAYY 4x150 SE | 26 | 64 | 0.042117 | 0.208 | 0.08 | 261 | 0 | 0.27 | 1 | 1 | cs | TRUE
28 | LV_3036-5_0_3_line_28 | NAYY 4x150 SE | 27 | 28 | 0.17341 | 0.208 | 0.08 | 261 | 0 | 0.27 | 1 | 1 | cs | TRUE
29 | LV_3036-5_0_3_line_29 | NAYY 4x150 SE | 29 | 30 | 0.023684 | 0.208 | 0.08 | 261 | 0 | 0.27 | 1 | 1 | cs | TRUE
30 | LV_3036-5_0_3_line_30 | NAYY 4x150 SE | 30 | 31 | 0.014678 | 0.208 | 0.08 | 261 | 0 | 0.27 | 1 | 1 | cs | TRUE
31 | LV_3036-5_0_3_line_31 | NAYY 4x150 SE | 31 | 32 | 0.020669 | 0.208 | 0.08 | 261 | 0 | 0.27 | 1 | 1 | cs | TRUE
32 | LV_3036-5_0_3_line_32 | NAYY 4x150 SE | 32 | 62 | 0.019977 | 0.208 | 0.08 | 261 | 0 | 0.27 | 1 | 1 | cs | TRUE
33 | LV_3036-5_0_3_line_33 | NAYY 4x150 SE | 32 | 61 | 0.018159 | 0.208 | 0.08 | 261 | 0 | 0.27 | 1 | 2 | cs | TRUE
34 | LV_3036-5_0_3_line_34 | NAYY 4x150 SE | 33 | 65 | 0.00031125 | 0.208 | 0.08 | 261 | 0 | 0.27 | 1 | 1 | cs | TRUE
35 | LV_3036-5_0_3_line_35 | NAYY 4x150 SE | 34 | 35 | 0.0091473 | 0.208 | 0.08 | 261 | 0 | 0.27 | 1 | 1 | cs | TRUE
36 | LV_3036-5_0_3_line_36 | NAYY 4x150 SE | 34 | 36 | 0.012919 | 0.208 | 0.08 | 261 | 0 | 0.27 | 1 | 2 | cs | TRUE
37 | LV_3036-5_0_3_line_37 | NAYY 4x150 SE | 35 | 37 | 0.012661 | 0.208 | 0.08 | 261 | 0 | 0.27 | 1 | 1 | cs | TRUE
38 | LV_3036-5_0_3_line_38 | NAYY 4x150 SE | 36 | 38 | 0.029226 | 0.208 | 0.08 | 261 | 0 | 0.27 | 1 | 2 | cs | TRUE
39 | LV_3036-5_0_3_line_39 | NAYY 4x150 SE | 36 | 39 | 0.030617 | 0.208 | 0.08 | 261 | 0 | 0.27 | 1 | 2 | cs | TRUE
40 | LV_3036-5_0_3_line_40 | NAYY 4x150 SE | 37 | 40 | 0.017257 | 0.208 | 0.08 | 261 | 0 | 0.27 | 1 | 1 | cs | TRUE
41 | LV_3036-5_0_3_line_41 | NAYY 4x150 SE | 38 | 41 | 0.028639 | 0.208 | 0.08 | 261 | 0 | 0.27 | 1 | 2 | cs | TRUE
42 | LV_3036-5_0_3_line_42 | NAYY 4x150 SE | 38 | 42 | 0.0076414 | 0.208 | 0.08 | 261 | 0 | 0.27 | 1 | 1 | cs | TRUE
43 | LV_3036-5_0_3_line_43 | NAYY 4x150 SE | 39 | 43 | 0.018135 | 0.208 | 0.08 | 261 | 0 | 0.27 | 1 | 2 | cs | TRUE
44 | LV_3036-5_0_3_line_44 | NAYY 4x150 SE | 40 | 44 | 0.018763 | 0.208 | 0.08 | 261 | 0 | 0.27 | 1 | 1 | cs | TRUE
45 | LV_3036-5_0_3_line_45 | NAYY 4x150 SE | 41 | 45 | 0.01335 | 0.208 | 0.08 | 261 | 0 | 0.27 | 1 | 2 | cs | TRUE
46 | LV_3036-5_0_3_line_46 | NAYY 4x150 SE | 41 | 46 | 0.01113 | 0.208 | 0.08 | 261 | 0 | 0.27 | 1 | 1 | cs | TRUE
47 | LV_3036-5_0_3_line_47 | NAYY 4x150 SE | 42 | 47 | 0.016511 | 0.208 | 0.08 | 261 | 0 | 0.27 | 1 | 1 | cs | TRUE
48 | LV_3036-5_0_3_line_48 | NAYY 4x150 SE | 43 | 48 | 0.014775 | 0.208 | 0.08 | 261 | 0 | 0.27 | 1 | 1 | cs | TRUE
49 | LV_3036-5_0_3_line_49 | NAYY 4x150 SE | 43 | 49 | 0.047992 | 0.208 | 0.08 | 261 | 0 | 0.27 | 1 | 1 | cs | TRUE
50 | LV_3036-5_0_3_line_50 | NAYY 4x150 SE | 43 | 50 | 0.15747 | 0.208 | 0.08 | 261 | 0 | 0.27 | 1 | 1 | cs | TRUE
51 | LV_3036-5_0_3_line_51 | NAYY 4x150 SE | 44 | 51 | 0.011531 | 0.208 | 0.08 | 261 | 0 | 0.27 | 1 | 1 | cs | TRUE
52 | LV_3036-5_0_3_line_52 | NAYY 4x150 SE | 45 | 52 | 0.0063317 | 0.208 | 0.08 | 261 | 0 | 0.27 | 1 | 2 | cs | TRUE
53 | LV_3036-5_0_3_line_53 | NAYY 4x150 SE | 46 | 53 | 0.011361 | 0.208 | 0.08 | 261 | 0 | 0.27 | 1 | 1 | cs | TRUE
54 | LV_3036-5_0_3_line_54 | NAYY 4x150 SE | 47 | 54 | 0.0022211 | 0.208 | 0.08 | 261 | 0 | 0.27 | 1 | 1 | cs | TRUE
55 | LV_3036-5_0_3_line_55 | NAYY 4x150 SE | 48 | 55 | 0.034001 | 0.208 | 0.08 | 261 | 0 | 0.27 | 1 | 1 | cs | TRUE
56 | LV_3036-5_0_3_line_56 | NAYY 4x150 SE | 49 | 56 | 0.033848 | 0.208 | 0.08 | 261 | 0 | 0.27 | 1 | 1 | cs | TRUE
57 | LV_3036-5_0_3_line_57 | NAYY 4x150 SE | 50 | 57 | 0.021592 | 0.208 | 0.08 | 261 | 0 | 0.27 | 1 | 1 | cs | TRUE
58 | LV_3036-5_0_3_line_58 | NAYY 4x150 SE | 52 | 61 | 0.013511 | 0.208 | 0.08 | 261 | 0 | 0.27 | 1 | 2 | cs | TRUE
59 | LV_3036-5_0_3_line_59 | NAYY 4x150 SE | 53 | 58 | 0.0087595 | 0.208 | 0.08 | 261 | 0 | 0.27 | 1 | 1 | cs | TRUE
60 | LV_3036-5_0_3_line_60 | NAYY 4x150 SE | 55 | 66 | 0.020426 | 0.208 | 0.08 | 261 | 0 | 0.27 | 1 | 1 | cs | TRUE
61 | LV_3036-5_0_3_line_61 | NAYY 4x150 SE | 56 | 67 | 0.052044 | 0.208 | 0.08 | 261 | 0 | 0.27 | 1 | 1 | cs | TRUE
62 | LV_3036-5_0_3_line_62 | NAYY 4x150 SE | 56 | 68 | 0.002944 | 0.208 | 0.08 | 261 | 0 | 0.27 | 1 | 1 | cs | TRUE
63 | LV_3036-5_0_3_line_63 | NAYY 4x150 SE | 57 | 60 | 0.0085952 | 0.208 | 0.08 | 261 | 0 | 0.27 | 1 | 1 | cs | TRUE
64 | LV_3036-5_0_3_line_64 | NAYY 4x150 SE | 58 | 59 | 0.0067947 | 0.208 | 0.08 | 261 | 0 | 0.27 | 1 | 1 | cs | TRUE
65 | LV_3036-5_0_3_line_65 | NAYY 4x150 SE | 62 | 63 | 0.011128 | 0.208 | 0.08 | 261 | 0 | 0.27 | 1 | 1 | cs | TRUE
66 | LV_3036-5_0_3_line_66 | NAYY 4x150 SE | 63 | 64 | 0.0076593 | 0.208 | 0.08 | 261 | 0 | 0.27 | 1 | 1 | cs | TRUE
67 | LV_3036-5_0_3_line_67 | NAYY 4x150 SE | 64 | 65 | 0.014222 | 0.208 | 0.08 | 261 | 0 | 0.27 | 1 | 1 | cs | TRUE
68 | LV_3036-5_0_3_line_68 | NAYY 4x150 SE | 66 | 69 | 0.022249 | 0.208 | 0.08 | 261 | 0 | 0.27 | 1 | 1 | cs | TRUE
69 | LV_3036-5_0_3_line_69 | NAYY 4x150 SE | 68 | 70 | 0.014133 | 0.208 | 0.08 | 261 | 0 | 0.27 | 1 | 1 | cs | TRUE
70 | LV_3036-5_0_3_line_70 | NAYY 4x150 SE | 68 | 71 | 0.06914 | 0.208 | 0.08 | 261 | 0 | 0.27 | 1 | 1 | cs | TRUE
71 | LV_3036-5_0_3_line_71 | NAYY 4x150 SE | 68 | 72 | 0.015821 | 0.208 | 0.08 | 261 | 0 | 0.27 | 1 | 1 | cs | TRUE
72 | LV_3036-5_0_3_line_72 | NAYY 4x150 SE | 69 | 73 | 0.020964 | 0.208 | 0.08 | 261 | 0 | 0.27 | 1 | 1 | cs | TRUE
73 | LV_3036-5_0_3_line_73 | NAYY 4x150 SE | 71 | 74 | 0.13595 | 0.208 | 0.08 | 261 | 0 | 0.27 | 1 | 1 | cs | TRUE
74 | LV_3036-5_0_3_line_74 | NAYY 4x150 SE | 72 | 75 | 0.012809 | 0.208 | 0.08 | 261 | 0 | 0.27 | 1 | 1 | cs | TRUE
75 | LV_3036-5_0_3_line_75 | NAYY 4x150 SE | 74 | 76 | 0.035704 | 0.208 | 0.08 | 261 | 0 | 0.27 | 1 | 1 | cs | TRUE
76 | LV_3036-5_0_3_line_76 | NAYY 4x150 SE | 75 | 96 | 0.067355 | 0.208 | 0.08 | 261 | 0 | 0.27 | 1 | 1 | cs | TRUE
77 | LV_3036-5_0_3_line_77 | NAYY 4x150 SE | 76 | 77 | 0.014231 | 0.208 | 0.08 | 261 | 0 | 0.27 | 1 | 1 | cs | TRUE
78 | LV_3036-5_0_3_line_78 | NAYY 4x150 SE | 77 | 78 | 0.0048572 | 0.208 | 0.08 | 261 | 0 | 0.27 | 1 | 1 | cs | TRUE
79 | LV_3036-5_0_3_line_79 | NAYY 4x150 SE | 78 | 94 | 0.0080008 | 0.208 | 0.08 | 261 | 0 | 0.27 | 1 | 1 | cs | TRUE
80 | LV_3036-5_0_3_line_80 | NAYY 4x150 SE | 79 | 80 | 0.011327 | 0.208 | 0.08 | 261 | 0 | 0.27 | 1 | 1 | cs | TRUE
81 | LV_3036-5_0_3_line_81 | NAYY 4x150 SE | 79 | 81 | 0.071006 | 0.208 | 0.08 | 261 | 0 | 0.27 | 1 | 1 | cs | TRUE
82 | LV_3036-5_0_3_line_82 | NAYY 4x150 SE | 79 | 82 | 0.049544 | 0.208 | 0.08 | 261 | 0 | 0.27 | 1 | 1 | cs | TRUE
83 | LV_3036-5_0_3_line_83 | NAYY 4x150 SE | 80 | 83 | 0.016987 | 0.208 | 0.08 | 261 | 0 | 0.27 | 1 | 1 | cs | TRUE
84 | LV_3036-5_0_3_line_84 | NAYY 4x150 SE | 80 | 84 | 0.094346 | 0.208 | 0.08 | 261 | 0 | 0.27 | 1 | 1 | cs | TRUE
85 | LV_3036-5_0_3_line_85 | NAYY 4x150 SE | 81 | 87 | 0.053604 | 0.208 | 0.08 | 261 | 0 | 0.27 | 1 | 1 | cs | TRUE
86 | LV_3036-5_0_3_line_86 | NAYY 4x150 SE | 81 | 85 | 0.023714 | 0.208 | 0.08 | 261 | 0 | 0.27 | 1 | 1 | cs | TRUE
87 | LV_3036-5_0_3_line_87 | NAYY 4x150 SE | 85 | 86 | 0.015634 | 0.208 | 0.08 | 261 | 0 | 0.27 | 1 | 1 | cs | TRUE
88 | LV_3036-5_0_3_line_88 | NAYY 4x150 SE | 86 | 88 | 0.022833 | 0.208 | 0.08 | 261 | 0 | 0.27 | 1 | 1 | cs | TRUE
89 | LV_3036-5_0_3_line_89 | NAYY 4x150 SE | 87 | 89 | 0.019314 | 0.208 | 0.08 | 261 | 0 | 0.27 | 1 | 1 | cs | TRUE
90 | LV_3036-5_0_3_line_90 | NAYY 4x150 SE | 88 | 94 | 0.0059311 | 0.208 | 0.08 | 261 | 0 | 0.27 | 1 | 1 | cs | TRUE
91 | LV_3036-5_0_3_line_91 | NAYY 4x150 SE | 89 | 90 | 0.028327 | 0.208 | 0.08 | 261 | 0 | 0.27 | 1 | 1 | cs | TRUE
92 | LV_3036-5_0_3_line_92 | NAYY 4x150 SE | 90 | 91 | 0.037281 | 0.208 | 0.08 | 261 | 0 | 0.27 | 1 | 1 | cs | TRUE
93 | LV_3036-5_0_3_line_93 | NAYY 4x150 SE | 91 | 92 | 0.0025585 | 0.208 | 0.08 | 261 | 0 | 0.27 | 1 | 1 | cs | TRUE
94 | LV_3036-5_0_3_line_94 | NAYY 4x150 SE | 92 | 93 | 0.00923 | 0.208 | 0.08 | 261 | 0 | 0.27 | 1 | 1 | cs | TRUE
95 | LV_3036-5_0_3_line_95 | NAYY 4x150 SE | 93 | 95 | 0.014154 | 0.208 | 0.08 | 261 | 0 | 0.27 | 1 | 1 | cs | TRUE

## trafo
| name | std_type | hv_bus | lv_bus | sn_mva | vn_hv_kv | vn_lv_kv | vk_percent | vkr_percent | pfe_kw | i0_percent | shift_degree | tap_side | tap_neutral | tap_min | tap_max | tap_step_percent | tap_step_degree | tap_pos | tap_phase_shifter | parallel | df | in_service
0 | LV_3036-5_0_3_trafo_25 | 0.25 MVA 20/0.4 kV | 97 | 34 | 0.25 | 20 | 0.4 | 6 | 1.44 | 0.8 | 0.32 | 150 | hv | 0 | -2 | 2 | 2.5 | 0 | 0 | FALSE | 1 | 1 | TRUE

## line_geodata
| x0 | y0 | x1 | y1 | x2 | y2 | x3 | y3 | x4 | y4 | x5 | y5 | x6 | y6
0 | 2754681.135 | 1253551.3048 | 2754656.952 | 1253547.9145 | 2754650.6407 | 1253544.8861
1 | 2754681.135 | 1253551.3048 | 2754681.135 | 1253551.3048 | 2754697.4012 | 1253549.3943 | 2754707.7661 | 1253546.055
2 | 2754634.5834 | 1253534.0279 | 2754642.219 | 1253540.8451 | 2754650.6407 | 1253544.8861
3 | 2754713.207 | 1253544.302 | 2754707.7661 | 1253546.055
4 | 2754634.5834 | 1253534.0279 | 2754607.5155 | 1253549.7023
5 | 2754713.207 | 1253544.302 | 2754719.0791 | 1253558.5462
6 | 2754713.207 | 1253544.302 | 2754715.4809 | 1253539.0451 | 2754715.6802 | 1253533.7339 | 2754711.9935 | 1253519.9684 | 2754715.2482 | 1253515.3154 | 2754711.1354 | 1253512.3606 | 2754709.9866 | 1253506.6361
7 | 2754713.207 | 1253544.302 | 2754729.2021 | 1253538.8259
8 | 2754606.8262 | 1253550.1419 | 2754607.0722 | 1253549.959 | 2754607.5155 | 1253549.7023
9 | 2754709.9866 | 1253506.6361 | 2754688.9283 | 1253511.6467 | 2754687.9194 | 1253511.991
10 | 2754595.4075 | 1253558.6349 | 2754597.2943 | 1253557.2332 | 2754606.8262 | 1253550.1419
11 | 2754582.2816 | 1253568.3859 | 2754595.4075 | 1253558.6349
12 | 2754705.5094 | 1253622.1673 | 2754702.6939 | 1253615.7985 | 2754685.6551 | 1253609.7253 | 2754681.6638 | 1253609.0916
13 | 2754680.257 | 1253646.1317 | 2754685.3884 | 1253648.2344 | 2754689.8007 | 1253644.6349 | 2754699.6244 | 1253628.9648 | 2754705.5094 | 1253622.1673
14 | 2754645.3053 | 1253605.4192 | 2754664.1907 | 1253606.3171 | 2754681.6638 | 1253609.0916
15 | 2754680.257 | 1253646.1317 | 2754675.907 | 1253641.8583 | 2754672.5927 | 1253636.1773
16 | 2754672.5927 | 1253636.1773 | 2754672.0918 | 1253635.3188 | 2754668.3939 | 1253628.3376 | 2754667.7644 | 1253626.6176
17 | 2754627.2104 | 1253706.707 | 2754645.443 | 1253708.9741 | 2754658.8908 | 1253701.9404 | 2754664.9776 | 1253692.2958
18 | 2754627.2104 | 1253706.707 | 2754606.1922 | 1253689.1187 | 2754593.1604 | 1253678.2011 | 2754592.5455 | 1253677.6802
19 | 2754627.2104 | 1253706.707 | 2754603.5226 | 1253820.4907
20 | 2754626.3112 | 1253617.3787 | 2754609.695 | 1253621.0287
21 | 2754595.4277 | 1253624.0772 | 2754596.1996 | 1253623.9932 | 2754609.695 | 1253621.0287
22 | 2754614.8763 | 1253590.7017 | 2754618.8982 | 1253593.4553 | 2754642.8901 | 1253605.3044 | 2754645.3053 | 1253605.4192
23 | 2754567.073 | 1253655.2657 | 2754569.6955 | 1253658.3246 | 2754592.5455 | 1253677.6802
24 | 2754603.5226 | 1253820.4907 | 2754609.233 | 1253825.2535
25 | 2754595.4277 | 1253624.0772 | 2754582.1026 | 1253625.5269 | 2754576.4824 | 1253624.672
26 | 2754614.8763 | 1253590.7017 | 2754613.9363 | 1253590.0582
27 | 2754563.7351 | 1253618.296 | 2754555.8509 | 1253640.0786 | 2754559.9224 | 1253646.9249 | 2754567.073 | 1253655.2657
28 | 2754609.233 | 1253825.2535 | 2754560.2061 | 1253991.586
29 | 2754613.9363 | 1253590.0582 | 2754594.3933 | 1253576.6781
30 | 2754582.2816 | 1253568.3859 | 2754594.3933 | 1253576.6781
31 | 2754567.2636 | 1253582.6304 | 2754582.2816 | 1253568.3859
32 | 2754567.2636 | 1253582.6304 | 2754562.4161 | 1253589.8889 | 2754559.8835 | 1253596.3848 | 2754559.2992 | 1253600.6212
33 | 2754567.2636 | 1253582.6304 | 2754558.7221 | 1253573.7876 | 2754553.9742 | 1253570.2936
34 | 2754576.4824 | 1253624.672 | 2754576.1747 | 1253624.6252
35 | 2754477.629 | 1253602.0789 | 2754479.1739 | 1253607.9133 | 2754480.7426 | 1253610.6009
36 | 2754474.3223 | 1253589.5908 | 2754477.629 | 1253602.0789
37 | 2754480.7426 | 1253610.6009 | 2754487.1247 | 1253621.5355
38 | 2754501.5844 | 1253579.425 | 2754498.1389 | 1253579.5353 | 2754474.3223 | 1253589.5908
39 | 2754474.3223 | 1253589.5908 | 2754452.3535 | 1253597.9819 | 2754446.0142 | 1253601.1807
40 | 2754500.2975 | 1253632.2548 | 2754488.8642 | 1253624.5158 | 2754487.1247 | 1253621.5355
41 | 2754522.6614 | 1253561.8239 | 2754517.7921 | 1253571.0728 | 2754501.5844 | 1253579.425
42 | 2754501.5844 | 1253579.425 | 2754508.4813 | 1253582.7149
43 | 2754429.8239 | 1253609.3502 | 2754446.0142 | 1253601.1807
44 | 2754515.8957 | 1253642.6833 | 2754502.1948 | 1253633.5391 | 2754500.2975 | 1253632.2548
45 | 2754522.6614 | 1253561.8239 | 2754535.9602 | 1253562.9935
46 | 2754522.6614 | 1253561.8239 | 2754512.6121 | 1253557.0407
47 | 2754508.4813 | 1253582.7149 | 2754517.8396 | 1253587.1789 | 2754523.7814 | 1253588.7347
48 | 2754429.8239 | 1253609.3502 | 2754433.8494 | 1253615.6503 | 2754438.524 | 1253621.255
49 | 2754429.8239 | 1253609.3502 | 2754418.6504 | 1253616.8887 | 2754412.5507 | 1253623.5363 | 2754402.1393 | 1253634.5647 | 2754395.2889 | 1253641.0482 | 2754394.4616 | 1253641.3825
50 | 2754429.8239 | 1253609.3502 | 2754335.887 | 1253482.968
51 | 2754525.4863 | 1253649.0843 | 2754515.8957 | 1253642.6833
52 | 2754535.9602 | 1253562.9935 | 2754542.2675 | 1253563.5482
53 | 2754502.4647 | 1253551.9392 | 2754506.9127 | 1253554.3279 | 2754512.6121 | 1253557.0407
54 | 2754523.7814 | 1253588.7347 | 2754525.93 | 1253589.2973
55 | 2754438.524 | 1253621.255 | 2754454.6171 | 1253640.5498 | 2754460.777 | 1253646.9395
56 | 2754364.9509 | 1253656.573 | 2754367.4415 | 1253652.8342 | 2754376.0543 | 1253648.8213 | 2754394.4616 | 1253641.3825
57 | 2754335.887 | 1253482.968 | 2754344.4632 | 1253470.9772 | 2754349.2581 | 1253466.0859
58 | 2754553.9742 | 1253570.2936 | 2754542.2675 | 1253563.5482
59 | 2754502.4647 | 1253551.9392 | 2754494.7476 | 1253547.7948
60 | 2754468.8232 | 1253664.3327 | 2754469.55 | 1253659.914 | 2754466.826 | 1253653.2141 | 2754460.777 | 1253646.9395
61 | 2754364.9509 | 1253656.573 | 2754375.3572 | 1253655.2873 | 2754404.3896 | 1253661.7393 | 2754415.9154 | 1253664.3522
62 | 2754362.02 | 1253656.9303 | 2754364.9509 | 1253656.573
63 | 2754355.2749 | 1253459.948 | 2754349.2581 | 1253466.0859
64 | 2754494.7476 | 1253547.7948 | 2754488.7615 | 1253544.58
65 | 2754559.2992 | 1253600.6212 | 2754558.7845 | 1253604.353 | 2754559.9915 | 1253611.6139 | 2754559.9915 | 1253611.6139
66 | 2754563.7351 | 1253618.296 | 2754559.9915 | 1253611.6139
67 | 2754563.7351 | 1253618.296 | 2754568.2828 | 1253621.9405 | 2754573.6282 | 1253624.2378 | 2754576.1747 | 1253624.6252
68 | 2754468.8232 | 1253664.3327 | 2754475.5567 | 1253668.9796 | 2754483.9446 | 1253675.3157 | 2754486.9415 | 1253677.2295
69 | 2754362.02 | 1253656.9303 | 2754359.5648 | 1253652.651 | 2754352.2956 | 1253647.0123
70 | 2754362.02 | 1253656.9303 | 2754339.4632 | 1253667.909 | 2754311.3886 | 1253688.4202 | 2754302.4554 | 1253690.9475
71 | 2754362.02 | 1253656.9303 | 2754370.0599 | 1253663.3017 | 2754374.4842 | 1253666.6736
72 | 2754504.6098 | 1253688.5122 | 2754486.9415 | 1253677.2295
73 | 2754302.4554 | 1253690.9475 | 2754167.2541 | 1253676.6941
74 | 2754384.6717 | 1253674.438 | 2754374.4842 | 1253666.6736
75 | 2754167.2541 | 1253676.6941 | 2754157.5622 | 1253676.6368 | 2754131.5684 | 1253675.6663
76 | 2754384.6717 | 1253674.438 | 2754386.751 | 1253689.0733 | 2754390.2227 | 1253703.2891 | 2754397.3138 | 1253718.8226 | 2754408.8014 | 1253736.2727
77 | 2754131.5684 | 1253675.6663 | 2754117.3476 | 1253675.1353
78 | 2754112.6349 | 1253674.0706 | 2754116.1947 | 1253675.0923 | 2754117.3476 | 1253675.1353
79 | 2754112.6349 | 1253674.0706 | 2754104.9446 | 1253671.8634
80 | 2754083.6918 | 1253577.2164 | 2754084.4088 | 1253565.9127
81 | 2754046.5597 | 1253637.7394 | 2754083.6918 | 1253577.2164
82 | 2754083.6918 | 1253577.2164 | 2754079.493 | 1253567.4086 | 2754069.3888 | 1253550.9962 | 2754063.912 | 1253543.5909 | 2754060.4418 | 1253538.2731 | 2754059.3179 | 1253534.3906
83 | 2754084.4088 | 1253565.9127 | 2754083.0155 | 1253554.7654 | 2754082.0302 | 1253549.097
84 | 2754084.4088 | 1253565.9127 | 2754176.4749 | 1253545.2988
85 | 2754046.5597 | 1253637.7394 | 2754039.5743 | 1253632.2792 | 2754029.6265 | 1253618.5625 | 2754016.1839 | 1253598.1483 | 2754014.0923 | 1253595.5305
86 | 2754066.4608 | 1253650.4186 | 2754056.2215 | 1253645.2916 | 2754046.5597 | 1253637.7394
87 | 2754066.4608 | 1253650.4186 | 2754079.4355 | 1253659.1405
88 | 2754079.4355 | 1253659.1405 | 2754081.7448 | 1253660.6929 | 2754095.311 | 1253669.0986 | 2754099.2436 | 1253670.2273
89 | 2754002.0364 | 1253580.4415 | 2754014.0923 | 1253595.5305
90 | 2754099.2436 | 1253670.2273 | 2754104.9446 | 1253671.8634
91 | 2754002.0364 | 1253580.4415 | 2754000.611 | 1253578.6575 | 2753992.0922 | 1253570.6503 | 2753979.2643 | 1253570.4166 | 2753977.7448 | 1253570.5144
92 | 2753977.7448 | 1253570.5144 | 2753963.0135 | 1253571.4619 | 2753945.7013 | 1253572.9691 | 2753940.8821 | 1253571.1767
93 | 2753938.4841 | 1253570.2849 | 2753940.8821 | 1253571.1767
94 | 2753929.8331 | 1253567.0674 | 2753938.4841 | 1253570.2849
95 | 2753929.8331 | 1253567.0674 | 2753922.3579 | 1253564.2872 | 2753916.6954 | 1253566.7594

## bus_geodata
| x | y | coords
0 | 2754681.135 | 1253551.3048
1 | 2754650.6407 | 1253544.8861
2 | 2754707.7661 | 1253546.055
3 | 2754634.5834 | 1253534.0279
4 | 2754713.207 | 1253544.302
5 | 2754607.5155 | 1253549.7023
6 | 2754719.0791 | 1253558.5462
7 | 2754709.9866 | 1253506.6361
8 | 2754729.2021 | 1253538.8259
9 | 2754687.9194 | 1253511.991
10 | 2754606.8262 | 1253550.1419
11 | 2754595.4075 | 1253558.6349
12 | 2754705.5094 | 1253622.1673
13 | 2754681.6638 | 1253609.0916
14 | 2754680.257 | 1253646.1317
15 | 2754672.5927 | 1253636.1773
16 | 2754667.7644 | 1253626.6176
17 | 2754664.9776 | 1253692.2958
18 | 2754627.2104 | 1253706.707
19 | 2754626.3112 | 1253617.3787
20 | 2754609.695 | 1253621.0287
21 | 2754645.3053 | 1253605.4192
22 | 2754592.5455 | 1253677.6802
23 | 2754603.5226 | 1253820.4907
24 | 2754595.4277 | 1253624.0772
25 | 2754614.8763 | 1253590.7017
26 | 2754567.0731 | 1253655.2657
27 | 2754609.233 | 1253825.2535
28 | 2754560.2061 | 1253991.586
29 | 2754613.9363 | 1253590.0582
30 | 2754594.3933 | 1253576.6781
31 | 2754582.2816 | 1253568.3859
32 | 2754567.2636 | 1253582.6304
33 | 2754576.4824 | 1253624.672
34 | 2754477.629 | 1253602.0789
35 | 2754480.7426 | 1253610.6009
36 | 2754474.3223 | 1253589.5908
37 | 2754487.1247 | 1253621.5355
38 | 2754501.5843 | 1253579.425
39 | 2754446.0142 | 1253601.1807
40 | 2754500.2975 | 1253632.2548
41 | 2754522.6614 | 1253561.8239
42 | 2754508.4813 | 1253582.7149
43 | 2754429.8239 | 1253609.3502
44 | 2754515.8957 | 1253642.6833
45 | 2754535.9602 | 1253562.9935
46 | 2754512.6121 | 1253557.0407
47 | 2754523.7814 | 1253588.7347
48 | 2754438.524 | 1253621.255
49 | 2754394.4616 | 1253641.3825
50 | 2754335.887 | 1253482.968
51 | 2754525.4863 | 1253649.0843
52 | 2754542.2675 | 1253563.5482
53 | 2754502.4647 | 1253551.9392
54 | 2754525.93 | 1253589.2973
55 | 2754460.777 | 1253646.9395
56 | 2754364.9509 | 1253656.573
57 | 2754349.2581 | 1253466.0859
58 | 2754494.7476 | 1253547.7948
59 | 2754488.7615 | 1253544.58
60 | 2754355.2749 | 1253459.948
61 | 2754553.9742 | 1253570.2936
62 | 2754559.2992 | 1253600.6212
63 | 2754559.9915 | 1253611.6139
64 | 2754563.7351 | 1253618.296
65 | 2754576.1747 | 1253624.6252
66 | 2754468.8232 | 1253664.3327
67 | 2754415.9154 | 1253664.3522
68 | 2754362.02 | 1253656.9303
69 | 2754486.9415 | 1253677.2295
70 | 2754352.2956 | 1253647.0123
71 | 2754302.4554 | 1253690.9475
72 | 2754374.4842 | 1253666.6736
73 | 2754504.6098 | 1253688.5122
74 | 2754167.2541 | 1253676.6941
75 | 2754384.6717 | 1253674.438
76 | 2754131.5684 | 1253675.6663
77 | 2754117.3476 | 1253675.1353
78 | 2754112.6349 | 1253674.0706
79 | 2754083.6918 | 1253577.2164
80 | 2754084.4088 | 1253565.9127
81 | 2754046.5597 | 1253637.7394
82 | 2754059.3179 | 1253534.3906
83 | 2754082.0302 | 1253549.097
84 | 2754176.4749 | 1253545.2988
85 | 2754066.4608 | 1253650.4186
86 | 2754079.4355 | 1253659.1405
87 | 2754014.0923 | 1253595.5305
88 | 2754099.2436 | 1253670.2273
89 | 2754002.0364 | 1253580.4415
90 | 2753977.7448 | 1253570.5144
91 | 2753940.8821 | 1253571.1767
92 | 2753938.4841 | 1253570.2849
93 | 2753929.8331 | 1253567.0674
94 | 2754104.9446 | 1253671.8634
95 | 2753916.6954 | 1253566.7594
96 | 2754408.8014 | 1253736.2727
97 | 2754474.3223 | 1253589.5908

## line_std_types
| c_nf_per_km | r_ohm_per_km | x_ohm_per_km | max_i_ka | type | q_mm2 | alpha | voltage_rating
NAYY 4x50 SE | 210 | 0.642 | 0.083 | 0.142 | cs | 50 | 0.00403 | LV
NAYY 4x120 SE | 264 | 0.225 | 0.08 | 0.242 | cs | 120 | 0.00403 | LV
NAYY 4x150 SE | 261 | 0.208 | 0.08 | 0.27 | cs | 150 | 0.00403 | LV
NA2XS2Y 1x95 RM/25 12/20 kV | 216 | 0.313 | 0.132 | 0.252 | cs | 95 | 0.00403 | MV
NA2XS2Y 1x185 RM/25 12/20 kV | 273 | 0.161 | 0.117 | 0.362 | cs | 185 | 0.00403 | MV
NA2XS2Y 1x240 RM/25 12/20 kV | 304 | 0.122 | 0.112 | 0.421 | cs | 240 | 0.00403 | MV
NA2XS2Y 1x95 RM/25 6/10 kV | 315 | 0.313 | 0.123 | 0.249 | cs | 95 | 0.00403 | MV
NA2XS2Y 1x185 RM/25 6/10 kV | 406 | 0.161 | 0.11 | 0.358 | cs | 185 | 0.00403 | MV
NA2XS2Y 1x240 RM/25 6/10 kV | 456 | 0.122 | 0.105 | 0.416 | cs | 240 | 0.00403 | MV
NA2XS2Y 1x150 RM/25 12/20 kV | 250 | 0.206 | 0.116 | 0.319 | cs | 150 | 0.00403 | MV
NA2XS2Y 1x120 RM/25 12/20 kV | 230 | 0.253 | 0.119 | 0.283 | cs | 120 | 0.00403 | MV
NA2XS2Y 1x70 RM/25 12/20 kV | 190 | 0.443 | 0.132 | 0.22 | cs | 70 | 0.00403 | MV
NA2XS2Y 1x150 RM/25 6/10 kV | 360 | 0.206 | 0.11 | 0.315 | cs | 150 | 0.00403 | MV
NA2XS2Y 1x120 RM/25 6/10 kV | 340 | 0.253 | 0.113 | 0.28 | cs | 120 | 0.00403 | MV
NA2XS2Y 1x70 RM/25 6/10 kV | 280 | 0.443 | 0.123 | 0.217 | cs | 70 | 0.00403 | MV
N2XS(FL)2Y 1x120 RM/35 64/110 kV | 112 | 0.153 | 0.166 | 0.366 | cs | 120 | 0.00393 | HV
N2XS(FL)2Y 1x185 RM/35 64/110 kV | 125 | 0.099 | 0.156 | 0.457 | cs | 185 | 0.00393 | HV
N2XS(FL)2Y 1x240 RM/35 64/110 kV | 135 | 0.075 | 0.149 | 0.526 | cs | 240 | 0.00393 | HV
N2XS(FL)2Y 1x300 RM/35 64/110 kV | 144 | 0.06 | 0.144 | 0.588 | cs | 300 | 0.00393 | HV
15-AL1/3-ST1A 0.4 | 11 | 1.8769 | 0.35 | 0.105 | ol | 16 | 0.00403 | LV
24-AL1/4-ST1A 0.4 | 11.25 | 1.2012 | 0.335 | 0.14 | ol | 24 | 0.00403 | LV
48-AL1/8-ST1A 0.4 | 12.2 | 0.5939 | 0.3 | 0.21 | ol | 48 | 0.00403 | LV
94-AL1/15-ST1A 0.4 | 13.2 | 0.306 | 0.29 | 0.35 | ol | 94 | 0.00403 | LV
34-AL1/6-ST1A 10.0 | 9.7 | 0.8342 | 0.36 | 0.17 | ol | 34 | 0.00403 | MV
48-AL1/8-ST1A 10.0 | 10.1 | 0.5939 | 0.35 | 0.21 | ol | 48 | 0.00403 | MV
70-AL1/11-ST1A 10.0 | 10.4 | 0.4132 | 0.339 | 0.29 | ol | 70 | 0.00403 | MV
94-AL1/15-ST1A 10.0 | 10.75 | 0.306 | 0.33 | 0.35 | ol | 94 | 0.00403 | MV
122-AL1/20-ST1A 10.0 | 11.1 | 0.2376 | 0.323 | 0.41 | ol | 122 | 0.00403 | MV
149-AL1/24-ST1A 10.0 | 11.25 | 0.194 | 0.315 | 0.47 | ol | 149 | 0.00403 | MV
34-AL1/6-ST1A 20.0 | 9.15 | 0.8342 | 0.382 | 0.17 | ol | 34 | 0.00403 | MV
48-AL1/8-ST1A 20.0 | 9.5 | 0.5939 | 0.372 | 0.21 | ol | 48 | 0.00403 | MV
70-AL1/11-ST1A 20.0 | 9.7 | 0.4132 | 0.36 | 0.29 | ol | 70 | 0.00403 | MV
94-AL1/15-ST1A 20.0 | 10 | 0.306 | 0.35 | 0.35 | ol | 94 | 0.00403 | MV
122-AL1/20-ST1A 20.0 | 10.3 | 0.2376 | 0.344 | 0.41 | ol | 122 | 0.00403 | MV
149-AL1/24-ST1A 20.0 | 10.5 | 0.194 | 0.337 | 0.47 | ol | 149 | 0.00403 | MV
184-AL1/30-ST1A 20.0 | 10.75 | 0.1571 | 0.33 | 0.535 | ol | 184 | 0.00403 | MV
243-AL1/39-ST1A 20.0 | 11 | 0.1188 | 0.32 | 0.645 | ol | 243 | 0.00403 | MV
48-AL1/8-ST1A 110.0 | 8 | 0.5939 | 0.46 | 0.21 | ol | 48 | 0.00403 | HV
70-AL1/11-ST1A 110.0 | 8.4 | 0.4132 | 0.45 | 0.29 | ol | 70 | 0.00403 | HV
94-AL1/15-ST1A 110.0 | 8.65 | 0.306 | 0.44 | 0.35 | ol | 94 | 0.00403 | HV
122-AL1/20-ST1A 110.0 | 8.5 | 0.2376 | 0.43 | 0.41 | ol | 122 | 0.00403 | HV
149-AL1/24-ST1A 110.0 | 8.75 | 0.194 | 0.41 | 0.47 | ol | 149 | 0.00403 | HV
184-AL1/30-ST1A 110.0 | 8.8 | 0.1571 | 0.4 | 0.535 | ol | 184 | 0.00403 | HV
243-AL1/39-ST1A 110.0 | 9 | 0.1188 | 0.39 | 0.645 | ol | 243 | 0.00403 | HV
305-AL1/39-ST1A 110.0 | 9.2 | 0.0949 | 0.38 | 0.74 | ol | 305 | 0.00403 | HV
490-AL1/64-ST1A 110.0 | 9.75 | 0.059 | 0.37 | 0.96 | ol | 490 | 0.00403 | HV
679-AL1/86-ST1A 110.0 | 9.95 | 0.042 | 0.36 | 1.15 | ol | 679 | 0.00403 | HV
490-AL1/64-ST1A 220.0 | 10 | 0.059 | 0.285 | 0.96 | ol | 490 | 0.00403 | HV
679-AL1/86-ST1A 220.0 | 11.7 | 0.042 | 0.275 | 1.15 | ol | 679 | 0.00403 | HV
490-AL1/64-ST1A 380.0 | 11 | 0.059 | 0.253 | 0.96 | ol | 490 | 0.00403 | HV
679-AL1/86-ST1A 380.0 | 14.6 | 0.042 | 0.25 | 1.15 | ol | 679 | 0.00403 | HV

## trafo_std_types
| i0_percent | pfe_kw | vkr_percent | sn_mva | vn_lv_kv | vn_hv_kv | vk_percent | shift_degree | vector_group | tap_side | tap_neutral | tap_min | tap_max | tap_step_degree | tap_step_percent | tap_phase_shifter
160 MVA 380/110 kV | 0.06 | 60 | 0.25 | 160 | 110 | 380 | 12.2 | 0 | Yy0 | hv | 0 | -9 | 9 | 0 | 1.5 | FALSE
100 MVA 220/110 kV | 0.06 | 55 | 0.26 | 100 | 110 | 220 | 12 | 0 | Yy0 | hv | 0 | -9 | 9 | 0 | 1.5 | FALSE
63 MVA 110/20 kV | 0.04 | 22 | 0.32 | 63 | 20 | 110 | 18 | 150 | YNd5 | hv | 0 | -9 | 9 | 0 | 1.5 | FALSE
40 MVA 110/20 kV | 0.05 | 18 | 0.34 | 40 | 20 | 110 | 16.2 | 150 | YNd5 | hv | 0 | -9 | 9 | 0 | 1.5 | FALSE
25 MVA 110/20 kV | 0.07 | 14 | 0.41 | 25 | 20 | 110 | 12 | 150 | YNd5 | hv | 0 | -9 | 9 | 0 | 1.5 | FALSE
63 MVA 110/10 kV | 0.04 | 22 | 0.32 | 63 | 10 | 110 | 18 | 150 | YNd5 | hv | 0 | -9 | 9 | 0 | 1.5 | FALSE
40 MVA 110/10 kV | 0.05 | 18 | 0.34 | 40 | 10 | 110 | 16.2 | 150 | YNd5 | hv | 0 | -9 | 9 | 0 | 1.5 | FALSE
25 MVA 110/10 kV | 0.07 | 14 | 0.41 | 25 | 10 | 110 | 12 | 150 | YNd5 | hv | 0 | -9 | 9 | 0 | 1.5 | FALSE
0.25 MVA 20/0.4 kV | 0.32 | 0.8 | 1.44 | 0.25 | 0.4 | 20 | 6 | 150 | Yzn5 | hv | 0 | -2 | 2 | 0 | 2.5 | FALSE
0.4 MVA 20/0.4 kV | 0.3375 | 1.35 | 1.425 | 0.4 | 0.4 | 20 | 6 | 150 | Dyn5 | hv | 0 | -2 | 2 | 0 | 2.5 | FALSE
0.63 MVA 20/0.4 kV | 0.2619 | 1.65 | 1.206 | 0.63 | 0.4 | 20 | 6 | 150 | Dyn5 | hv | 0 | -2 | 2 | 0 | 2.5 | FALSE
0.25 MVA 10/0.4 kV | 0.24 | 0.6 | 1.2 | 0.25 | 0.4 | 10 | 4 | 150 | Dyn5 | hv | 0 | -2 | 2 | 0 | 2.5 | FALSE
0.4 MVA 10/0.4 kV | 0.2375 | 0.95 | 1.325 | 0.4 | 0.4 | 10 | 4 | 150 | Dyn5 | hv | 0 | -2 | 2 | 0 | 2.5 | FALSE
0.63 MVA 10/0.4 kV | 0.1873 | 1.18 | 1.0794 | 0.63 | 0.4 | 10 | 4 | 150 | Dyn5 | hv | 0 | -2 | 2 | 0 | 2.5 | FALSE

## trafo3w_std_types
| sn_hv_mva | sn_mv_mva | sn_lv_mva | vn_hv_kv | vn_mv_kv | vn_lv_kv | vk_hv_percent | vk_mv_percent | vk_lv_percent | vkr_hv_percent | vkr_mv_percent | vkr_lv_percent | pfe_kw | i0_percent | shift_mv_degree | shift_lv_degree | vector_group | tap_side | tap_neutral | tap_min | tap_max | tap_step_percent
63/25/38 MVA 110/20/10 kV | 63 | 25 | 38 | 110 | 20 | 10 | 10.4 | 10.4 | 10.4 | 0.28 | 0.32 | 0.35 | 35 | 0.89 | 0 | 0 | YN0yn0yn0 | hv | 0 | -10 | 10 | 1.2
63/25/38 MVA 110/10/10 kV | 63 | 25 | 38 | 110 | 10 | 10 | 10.4 | 10.4 | 10.4 | 0.28 | 0.32 | 0.35 | 35 | 0.89 | 0 | 0 | YN0yn0yn0 | hv | 0 | -10 | 10 | 1.2

## fuse_std_types
| fuse_type | i_rated_a | t_avg | t_min | t_total | x_avg | x_min | x_total
HV 100A | HV 100A | 100 | 0 | [10.0, 3.64, 0.854, 0.281, 0.1, 0.0531, 0.022, 0.01] | [10.0, 4.267, 1.21, 0.403, 0.1, 0.058, 0.022, 0.01] | 0 | [300.0, 350.0, 450.0, 550.0, 700.0, 850.0, 1200.0, 1752.0] | [600.0, 700.0, 900.0, 1150.0, 1665.0, 2000.0, 3000.0, 4313.0]
HV 10A | HV 10A | 10 | 0 | [10.0, 1675.0, 0.344, 0.156, 0.1, 0.0417, 0.0171, 0.01] | [10.0, 1.3, 0.3, 0.155, 0.1, 0.0555, 0.023, 0.01] | 0 | [30.0, 32.0, 35.0, 37.0, 39.0, 50.0, 70.0, 88.0] | [60.0, 70.0, 80.0, 87.0, 94.0, 110.0, 150.0, 216.0]
HV 125A | HV 125A | 125 | 0 | [10.0, 1.82, 0.344, 0.1, 0.0467, 0.0269, 0.01] | [10.0, 2.478, 0.426, 0.1, 0.0427, 0.0211, 0.01] | 0 | [375.0, 500.0, 700.0, 925.0, 1200.0, 1500.0, 2341.0] | [750.0, 1000.0, 1500.0, 2200.0, 3000.0, 4000.0, 5765.0]
HV 160A | HV 160A | 160 | 0 | [10.0, 4.15, 1.03, 0.198, 0.1, 0.051, 0.0172, 0.01] | [10.0, 2.3, 0.734, 0.274, 0.1, 0.046, 0.0177, 0.01] | 0 | [480.0, 550.0, 700.0, 1000.0, 1260.0, 1600.0, 2500.0, 3227.0] | [960.0, 1300.0, 1700.0, 2200.0, 2996.0, 4000.0, 6000.0, 7946.0]
HV 16A | HV 16A | 16 | 0 | [10.0, 0.352, 0.164, 0.1, 0.0649, 0.0342, 0.01] | [10.0, 2.34, 0.722, 0.181, 0.1, 0.055, 0.0296, 0.01] | 0 | [48.0, 60.0, 65.0, 71.0, 80.0, 100.0, 162.0] | [96.0, 110.0, 125.0, 150.0, 168.0, 200.0, 250.0, 398.0]
HV 200A | HV 200A | 200 | 0 | [10.0, 4.267, 1.21, 0.403, 0.1, 0.058, 0.022, 0.01] | [10.0, 3.73, 1.654, 0.328, 0.1, 0.0531, 0.019, 0.01] | 0 | [600.0, 700.0, 900.0, 1150.0, 1665.0, 2000.0, 3000.0, 4313.0] | [1200.0, 1500.0, 1800.0, 2700.0, 3960.0, 5000.0, 7500.0, 10620.0]
HV 20A | HV 20A | 20 | 0 | [10.0, 1.3, 0.3, 0.155, 0.1, 0.0555, 0.023, 0.01] | [10.0, 1.3, 0.161, 0.1, 0.0611, 0.0399, 0.0141, 0.01] | 0 | [60.0, 70.0, 80.0, 87.0, 94.0, 110.0, 150.0, 216.0] | [120.0, 150.0, 200.0, 223.0, 260.0, 300.0, 450.0, 532.0]
HV 25A | HV 25A | 25 | 0 | [10.0, 2.512, 0.833, 0.299, 0.1, 0.0372, 0.0223, 0.01] | [10.0, 3.125, 0.597, 0.198, 0.1, 0.0378, 0.022, 0.01] | 0 | [75.0, 82.0, 90.0, 100.0, 124.0, 170.0, 200.0, 289.0] | [150.0, 170.0, 210.0, 250.0, 294.0, 400.0, 500.0, 711.0]
HV 31.5A | HV 31.5A | 31.5 | 0 | [10.0, 2.34, 0.722, 0.181, 0.1, 0.055, 0.0296, 0.01] | [10.0, 2.84, 0.368, 0.164, 0.1, 0.0621, 0.0378, 0.0195, 0.01] | 0 | [95.0, 110.0, 125.0, 150.0, 165.0, 200.0, 250.0, 390.0] | [189.0, 220.0, 300.0, 350.0, 393.0, 450.0, 530.0, 700.0, 960.0]
HV 40A | HV 40A | 40 | 0 | [10.0, 1.3, 0.161, 0.1, 0.0611, 0.0399, 0.0141, 0.01] | [10.0, 2.05, 0.369, 0.198, 0.1, 0.051, 0.0298, 0.01] | 0 | [120.0, 150.0, 200.0, 223.0, 260.0, 300.0, 450.0, 532.0] | [240.0, 300.0, 400.0, 450.0, 530.0, 650.0, 800.0, 1311.0]
HV 50A | HV 50A | 50 | 0 | [10.0, 3.215, 0.597, 0.198, 0.1, 0.0378, 0.022, 0.01] | [10.0, 3.64, 0.854, 0.281, 0.1, 0.0531, 0.022, 0.01] | 0 | [150.0, 170.0, 210.0, 250.0, 294.0, 400.0, 500.0, 711.0] | [300.0, 350.0, 450.0, 550.0, 700.0, 850.0, 1200.0, 1752.0]
HV 6.3A | HV 6.3A | 6.3 | 0 | [10.0, 1.39, 0.344, 0.168, 0.1, 0.056, 0.0263, 0.01] | [10.0, 1.711, 0.516, 0.198, 0.1, 0.0634, 0.0303, 0.01] | 0 | [19.0, 19.5, 20.4, 20.8, 22.0, 25.0, 32.0, 48.0] | [38.0, 40.0, 43.0, 48.0, 53.0, 60.0, 75.0, 118.0]
HV 63A | HV 63A | 63 | 0 | [10.0, 2.84, 0.368, 0.164, 0.1, 0.0621, 0.0378, 0.0195, 0.01] | [10.0, 1.82, 0.344, 0.1, 0.0467, 0.0269, 0.01] | 0 | [189.0, 220.0, 300.0, 350.0, 393.0, 450.0, 530.0, 700.0, 961.0] | [378.0, 500.0, 700.0, 934.0, 1200.0, 1500.0, 2366.0]
HV 80A | HV 80A | 80 | 0 | [10.0, 2.05, 0.369, 0.198, 0.1, 0.051, 0.0298, 0.01] | [10.0, 4.15, 1.03, 0.198, 0.1, 0.051, 0.0172, 0.01] | 0 | [240.0, 300.0, 400.0, 450.0, 530.0, 650.0, 800.0, 1311.0] | [480.0, 550.0, 700.0, 1000.0, 1260.0, 1600.0, 2500.0, 3227.0]
Siemens NH-1-100 | Siemens NH-1-100 | 100 | [5400.0, 2000.0, 400.0, 20.0, 1.0, 0.2, 0.012, 0.004] | 0 | 0 | [150.0, 190.0, 250.0, 430.0, 900.0, 1250.0, 2700.0, 3600.0] | 0 | 0
Siemens NH-1-125 | Siemens NH-1-125 | 125 | [4800.0, 120.0, 7.0, 0.1, 0.004] | 0 | 0 | [180.0, 400.0, 740.0, 2000.0, 4250.0] | 0 | 0
Siemens NH-1-16 | Siemens NH-1-16 | 16 | [4000.0, 400.0, 2.0, 0.1, 0.04, 0.01] | 0 | 0 | [26.0, 35.0, 75.0, 150.0, 200.0, 300.0] | 0 | 0
Siemens NH-1-160 | Siemens NH-1-160 | 160 | [4800.0, 120.0, 7.0, 0.1, 0.004] | 0 | 0 | [210.0, 500.0, 900.0, 2300.0, 5000.0] | 0 | 0
Siemens NH-1-25 | Siemens NH-1-25 | 25 | [4000.0, 1000.0, 10.0, 0.2, 0.02, 0.01] | 0 | 0 | [40.0, 50.0, 100.0, 210.0, 400.0, 500.0] | 0 | 0
Siemens NH-1-50 | Siemens NH-1-50 | 50 | [4000.0, 40.0, 4.0, 1.0, 0.02, 0.01] | 0 | 0 | [86.0, 200.0, 300.0, 400.0, 1000.0, 1280.0] | 0 | 0
Siemens NH-1-63 | Siemens NH-1-63 | 63 | [4000.0, 100.0, 10.0, 2.0, 0.04, 0.01] | 0 | 0 | [100.0, 200.0, 300.0, 400.0, 1000.0, 1500.0] | 0 | 0
Siemens NH-1-80 | Siemens NH-1-80 | 80 | [4800.0, 120.0, 7.0, 0.1, 0.01] | 0 | 0 | [150.58, 250.0, 450.0, 1150.0, 2470.0] | 0 | 0
Siemens NH-2-1000 | Siemens NH-2-1000 | 1000 | [4800.0, 120.0, 7.0, 0.1, 0.004] | 0 | 0 | [1900.0, 3500.0, 8400.0, 24000.0, 52000.0] | 0 | 0
Siemens NH-2-200 | Siemens NH-2-200 | 200 | [4800.0, 120.0, 7.0, 0.1, 0.004] | 0 | 0 | [280.0, 650.0, 1200.0, 3000.0, 7000.0] | 0 | 0
Siemens NH-2-224 | Siemens NH-2-224 | 224 | [4800.0, 120.0, 7.0, 0.2, 0.04, 0.004] | 0 | 0 | [400.0, 750.0, 1453.0, 3025.0, 4315.0, 7600.0] | 0 | 0
Siemens NH-2-250 | Siemens NH-2-250 | 250 | [4800.0, 120.0, 7.0, 0.1, 0.004] | 0 | 0 | [450.0, 800.0, 1650.0, 4000.0, 8500.0] | 0 | 0
Siemens NH-2-315 | Siemens NH-2-315 | 315 | [4800.0, 120.0, 7.0, 0.1, 0.004] | 0 | 0 | [550.0, 920.0, 1900.0, 5000.0, 11000.0] | 0 | 0
Siemens NH-2-355 | Siemens NH-2-355 | 355 | [4800.0, 120.0, 6.0, 0.1, 0.004] | 0 | 0 | [650.0, 1116.27, 2350.0, 5840.0, 12790.0] | 0 | 0
Siemens NH-2-400 | Siemens NH-2-400 | 400 | [4800.0, 120.0, 7.0, 0.1, 0.004] | 0 | 0 | [720.0, 1350.0, 2800.0, 6500.0, 15000.0] | 0 | 0
Siemens NH-2-425 | Siemens NH-2-425 | 425 | [4800.0, 120.0, 7.0, 0.1, 0.004] | 0 | 0 | [850.0, 1500.0, 3050.0, 7500.0, 16500.0] | 0 | 0
Siemens NH-2-630 | Siemens NH-2-630 | 630 | [4800.0, 120.0, 7.0, 0.1, 0.004] | 0 | 0 | [1200.0, 2000.0, 4800.0, 12000.0, 26000.0] | 0 | 0

## dtypes
| element | column | dtype
0 | bus | name | object
1 | bus | vn_kv | float64
2 | bus | type | object
3 | bus | zone | object
4 | bus | in_service | bool
5 | load | name | object
6 | load | bus | uint32
7 | load | p_mw | float64
8 | load | q_mvar | float64
9 | load | const_z_percent | float64
10 | load | const_i_percent | float64
11 | load | sn_mva | float64
12 | load | scaling | float64
13 | load | in_service | bool
14 | load | type | object
15 | ext_grid | name | object
16 | ext_grid | bus | uint32
17 | ext_grid | vm_pu | float64
18 | ext_grid | va_degree | float64
19 | ext_grid | slack_weight | float64
20 | ext_grid | in_service | bool
21 | line | name | object
22 | line | std_type | object
23 | line | from_bus | uint32
24 | line | to_bus | uint32
25 | line | length_km | float64
26 | line | r_ohm_per_km | float64
27 | line | x_ohm_per_km | float64
28 | line | c_nf_per_km | float64
29 | line | g_us_per_km | float64
30 | line | max_i_ka | float64
31 | line | df | float64
32 | line | parallel | uint32
33 | line | type | object
34 | line | in_service | bool
35 | trafo | name | object
36 | trafo | std_type | object
37 | trafo | hv_bus | uint32
38 | trafo | lv_bus | uint32
39 | trafo | sn_mva | float64
40 | trafo | vn_hv_kv | float64
41 | trafo | vn_lv_kv | float64
42 | trafo | vk_percent | float64
43 | trafo | vkr_percent | float64
44 | trafo | pfe_kw | float64
45 | trafo | i0_percent | float64
46 | trafo | shift_degree | float64
47 | trafo | tap_side | object
48 | trafo | tap_neutral | int32
49 | trafo | tap_min | int32
50 | trafo | tap_max | int32
51 | trafo | tap_step_percent | float64
52 | trafo | tap_step_degree | float64
53 | trafo | tap_pos | int32
54 | trafo | tap_phase_shifter | bool
55 | trafo | parallel | uint32
56 | trafo | df | float64
57 | trafo | in_service | bool
58 | line_geodata | coords | object
59 | bus_geodata | x | float64
60 | bus_geodata | y | float64
61 | bus_geodata | coords | object

## parameters
| version | format_version | converged | OPF_converged | name | f_hz | sn_mva
0 | 2.14.6 | 2.14.0 | FALSE | FALSE |  | 50 | 1