## bus
| name | vn_kv | type | zone | in_service
0 | bus_LV_3101-11_0_3_node_0 | 0.4 | n |  | TRUE
1 | bus_LV_3101-11_0_3_node_1 | 0.4 | n |  | TRUE
2 | bus_LV_3101-11_0_3_node_2 | 0.4 | n |  | TRUE
3 | bus_LV_3101-11_0_3_node_3 | 0.4 | n |  | TRUE
4 | bus_LV_3101-11_0_3_node_4 | 0.4 | n |  | TRUE
5 | bus_LV_3101-11_0_3_node_5 | 0.4 | n |  | TRUE
6 | bus_LV_3101-11_0_3_node_27 | 0.4 | n |  | TRUE
7 | bus_LV_3101-11_0_3_node_33 | 0.4 | n |  | TRUE
8 | bus_LV_3101-11_0_3_node_28 | 0.4 | n |  | TRUE
9 | bus_LV_3101-11_0_3_node_32 | 0.4 | n |  | TRUE
10 | bus_LV_3101-11_0_3_node_6 | 0.4 | n |  | TRUE
11 | bus_LV_3101-11_0_3_node_7 | 0.4 | n |  | TRUE
12 | bus_LV_3101-11_0_3_node_9 | 0.4 | n |  | TRUE
13 | bus_LV_3101-11_0_3_node_25 | 0.4 | n |  | TRUE
14 | bus_LV_3101-11_0_3_node_10 | 0.4 | n |  | TRUE
15 | bus_LV_3101-11_0_3_node_29 | 0.4 | n |  | TRUE
16 | bus_LV_3101-11_0_3_node_12 | 0.4 | n |  | TRUE
17 | bus_LV_3101-11_0_3_node_59 | 0.4 | n |  | TRUE
18 | bus_LV_3101-11_0_3_node_13 | 0.4 | n |  | TRUE
19 | bus_LV_3101-11_0_3_node_51 | 0.4 | n |  | TRUE
20 | bus_LV_3101-11_0_3_node_16 | 0.4 | n |  | TRUE
21 | bus_LV_3101-11_0_3_node_61 | 0.4 | n |  | TRUE
22 | bus_LV_3101-11_0_3_node_14 | 0.4 | n |  | TRUE
23 | bus_LV_3101-11_0_3_node_15 | 0.4 | n |  | TRUE
24 | bus_LV_3101-11_0_3_node_86 | 0.4 | n |  | TRUE
25 | bus_LV_3101-11_0_3_node_45 | 0.4 | n |  | TRUE
26 | bus_LV_3101-11_0_3_node_47 | 0.4 | n |  | TRUE
27 | bus_LV_3101-11_0_3_node_22 | 0.4 | n |  | TRUE
28 | bus_LV_3101-11_0_3_node_30 | 0.4 | n |  | TRUE
29 | bus_LV_3101-11_0_3_node_49 | 0.4 | n |  | TRUE
30 | bus_LV_3101-11_0_3_node_50 | 0.4 | n |  | TRUE
31 | bus_LV_3101-11_0_3_node_57 | 0.4 | n |  | TRUE
32 | bus_LV_3101-11_0_3_node_55 | 0.4 | n |  | TRUE
33 | bus_LV_3101-11_0_3_node_87 | 0.4 | n |  | TRUE
34 | bus_LV_3101-11_0_3_node_46 | 0.4 | n |  | TRUE
35 | bus_LV_3101-11_0_3_node_17 | 0.4 | n |  | TRUE
36 | bus_LV_3101-11_0_3_node_18 | 0.4 | n |  | TRUE
37 | bus_LV_3101-11_0_3_node_19 | 0.4 | n |  | TRUE
38 | bus_LV_3101-11_0_3_node_20 | 0.4 | n |  | TRUE
39 | bus_LV_3101-11_0_3_node_23 | 0.4 | n |  | TRUE
40 | bus_LV_3101-11_0_3_node_24 | 0.4 | n |  | TRUE
41 | bus_LV_3101-11_0_3_node_21 | 0.4 | n |  | TRUE
42 | bus_LV_3101-11_0_3_node_34 | 0.4 | n |  | TRUE
43 | bus_LV_3101-11_0_3_node_26 | 0.4 | n |  | TRUE
44 | bus_LV_3101-11_0_3_node_82 | 0.4 | n |  | TRUE
45 | bus_LV_3101-11_0_3_node_56 | 0.4 | n |  | TRUE
46 | bus_LV_3101-11_0_3_node_41 | 0.4 | n |  | TRUE
47 | bus_LV_3101-11_0_3_node_35 | 0.4 | n |  | TRUE
48 | bus_LV_3101-11_0_3_node_81 | 0.4 | n |  | TRUE
49 | bus_LV_3101-11_0_3_node_31 | 0.4 | n |  | TRUE
50 | bus_LV_3101-11_0_3_node_60 | 0.4 | n |  | TRUE
51 | bus_LV_3101-11_0_3_node_58 | 0.4 | n |  | TRUE
52 | bus_LV_3101-11_0_3_node_36 | 0.4 | n |  | TRUE
53 | bus_LV_3101-11_0_3_node_37 | 0.4 | n |  | TRUE
54 | bus_LV_3101-11_0_3_node_38 | 0.4 | n |  | TRUE
55 | bus_LV_3101-11_0_3_node_39 | 0.4 | n |  | TRUE
56 | bus_LV_3101-11_0_3_node_40 | 0.4 | n |  | TRUE
57 | bus_LV_3101-11_0_3_node_44 | 0.4 | n |  | TRUE
58 | bus_LV_3101-11_0_3_node_42 | 0.4 | n |  | TRUE
59 | bus_LV_3101-11_0_3_node_43 | 0.4 | n |  | TRUE
60 | bus_LV_3101-11_0_3_node_68 | 0.4 | n |  | TRUE
61 | bus_LV_3101-11_0_3_node_88 | 0.4 | n |  | TRUE
62 | bus_LV_3101-11_0_3_node_76 | 0.4 | n |  | TRUE
63 | bus_LV_3101-11_0_3_node_52 | 0.4 | n |  | TRUE
64 | bus_LV_3101-11_0_3_node_53 | 0.4 | n |  | TRUE
65 | bus_LV_3101-11_0_3_node_54 | 0.4 | n |  | TRUE
66 | bus_LV_3101-11_0_3_node_74 | 0.4 | n |  | TRUE
67 | bus_LV_3101-11_0_3_node_72 | 0.4 | n |  | TRUE
68 | bus_LV_3101-11_0_3_node_73 | 0.4 | n |  | TRUE
69 | bus_LV_3101-11_0_3_node_75 | 0.4 | n |  | TRUE
70 | bus_LV_3101-11_0_3_node_77 | 0.4 | n |  | TRUE
71 | bus_LV_3101-11_0_3_node_79 | 0.4 | n |  | TRUE
72 | bus_LV_3101-11_0_3_node_78 | 0.4 | n |  | TRUE
73 | bus_LV_3101-11_0_3_node_80 | 0.4 | n |  | TRUE
74 | bus_MV_148_0_node_302 | 20 | n |  | TRUE

## load
| name | bus | p_mw | q_mvar | const_z_percent | const_i_percent | sn_mva | scaling | in_service | type
0 | LV_3101-11_0_3_load_0 | 0 | 0.0039512 | 0.00099026 | 0 | 0 |  | 1 | TRUE | wye
1 | LV_3101-11_0_3_load_1 | 1 | 0.0027223 | 0.00068227 | 0 | 0 |  | 1 | TRUE | wye
2 | LV_3101-11_0_3_load_3 | 3 | 0.0040621 | 0.0010181 | 0 | 0 |  | 1 | TRUE | wye
3 | LV_3101-11_0_3_load_4 | 4 | 0.0046566 | 0.001167 | 0 | 0 |  | 1 | TRUE | wye
4 | LV_3101-11_0_3_load_5 | 5 | 0.0030097 | 0.00075429 | 0 | 0 |  | 1 | TRUE | wye
5 | LV_3101-11_0_3_load_27 | 6 | 0.0025678 | 0.00064356 | 0 | 0 |  | 1 | TRUE | wye
6 | LV_3101-11_0_3_load_33 | 7 | 0.0034827 | 0.00087286 | 0 | 0 |  | 1 | TRUE | wye
7 | LV_3101-11_0_3_load_28 | 8 | 0.0024771 | 0.00062081 | 0 | 0 |  | 1 | TRUE | wye
8 | LV_3101-11_0_3_load_32 | 9 | 0.003077 | 0.00077118 | 0 | 0 |  | 1 | TRUE | wye
9 | LV_3101-11_0_3_load_6 | 10 | 0.0025281 | 0.0006336 | 0 | 0 |  | 1 | TRUE | wye
10 | LV_3101-11_0_3_load_7 | 11 | 0.0035762 | 0.00089627 | 0 | 0 |  | 1 | TRUE | wye
11 | LV_3101-11_0_3_load_9 | 12 | 0.011745 | 0.0029436 | 0 | 0 |  | 1 | TRUE | wye
12 | LV_3101-11_0_3_load_25 | 13 | 0.0020261 | 0.0005078 | 0 | 0 |  | 1 | TRUE | wye
13 | LV_3101-11_0_3_load_29 | 15 | 0.0044108 | 0.0011054 | 0 | 0 |  | 1 | TRUE | wye
14 | LV_3101-11_0_3_load_59 | 17 | 0.0020349 | 0.00051001 | 0 | 0 |  | 1 | TRUE | wye
15 | LV_3101-11_0_3_load_51 | 19 | 0.001183 | 0.0002965 | 0 | 0 |  | 1 | TRUE | wye
16 | LV_3101-11_0_3_load_61 | 21 | 0.0015522 | 0.00038901 | 0 | 0 |  | 1 | TRUE | wye
17 | LV_3101-11_0_3_load_86 | 24 | 0.0035485 | 0.00088934 | 0 | 0 |  | 1 | TRUE | wye
18 | LV_3101-11_0_3_load_45 | 25 | 0.0031846 | 0.00079814 | 0 | 0 |  | 1 | TRUE | wye
19 | LV_3101-11_0_3_load_47 | 26 | 0.0034336 | 0.00086053 | 0 | 0 |  | 1 | TRUE | wye
20 | LV_3101-11_0_3_load_30 | 28 | 0.005329 | 0.0013356 | 0 | 0 |  | 1 | TRUE | wye
21 | LV_3101-11_0_3_load_49 | 29 | 0.0014236 | 0.0003568 | 0 | 0 |  | 1 | TRUE | wye
22 | LV_3101-11_0_3_load_50 | 30 | 0.00080322 | 0.00020131 | 0 | 0 |  | 1 | TRUE | wye
23 | LV_3101-11_0_3_load_55 | 32 | 0.01216 | 0.0030475 | 0 | 0 |  | 1 | TRUE | wye
24 | LV_3101-11_0_3_load_87 | 33 | 0.003412 | 0.00085512 | 0 | 0 |  | 1 | TRUE | wye
25 | LV_3101-11_0_3_load_46 | 34 | 0.0031757 | 0.0007959 | 0 | 0 |  | 1 | TRUE | wye
26 | LV_3101-11_0_3_load_17 | 35 | 0.0011504 | 0.00028833 | 0 | 0 |  | 1 | TRUE | wye
27 | LV_3101-11_0_3_load_18 | 36 | 0.002062 | 0.00051678 | 0 | 0 |  | 1 | TRUE | wye
28 | LV_3101-11_0_3_load_19 | 37 | 0.002181 | 0.00054661 | 0 | 0 |  | 1 | TRUE | wye
29 | LV_3101-11_0_3_load_23 | 39 | 0.0027452 | 0.00068802 | 0 | 0 |  | 1 | TRUE | wye
30 | LV_3101-11_0_3_load_24 | 40 | 0.0025249 | 0.00063279 | 0 | 0 |  | 1 | TRUE | wye
31 | LV_3101-11_0_3_load_21 | 41 | 0.0017423 | 0.00043667 | 0 | 0 |  | 1 | TRUE | wye
32 | LV_3101-11_0_3_load_82 | 44 | 0.0026559 | 0.00066564 | 0 | 0 |  | 1 | TRUE | wye
33 | LV_3101-11_0_3_load_41 | 46 | 0.0033552 | 0.00084089 | 0 | 0 |  | 1 | TRUE | wye
34 | LV_3101-11_0_3_load_35 | 47 | 0.0024806 | 0.00062171 | 0 | 0 |  | 1 | TRUE | wye
35 | LV_3101-11_0_3_load_81 | 48 | 0.0011419 | 0.00028619 | 0 | 0 |  | 1 | TRUE | wye
36 | LV_3101-11_0_3_load_31 | 49 | 0.0014214 | 0.00035623 | 0 | 0 |  | 1 | TRUE | wye
37 | LV_3101-11_0_3_load_60 | 50 | 0.002577 | 0.00064586 | 0 | 0 |  | 1 | TRUE | wye
38 | LV_3101-11_0_3_load_36 | 52 | 0.0022953 | 0.00057526 | 0 | 0 |  | 1 | TRUE | wye
39 | LV_3101-11_0_3_load_37 | 53 | 0.0028594 | 0.00071664 | 0 | 0 |  | 1 | TRUE | wye
40 | LV_3101-11_0_3_load_38 | 54 | 0.0029407 | 0.00073702 | 0 | 0 |  | 1 | TRUE | wye
41 | LV_3101-11_0_3_load_40 | 56 | 0.0026951 | 0.00067545 | 0 | 0 |  | 1 | TRUE | wye
42 | LV_3101-11_0_3_load_44 | 57 | 0.004093 | 0.0010258 | 0 | 0 |  | 1 | TRUE | wye
43 | LV_3101-11_0_3_load_42 | 58 | 0.0020249 | 0.0005075 | 0 | 0 |  | 1 | TRUE | wye
44 | LV_3101-11_0_3_load_88 | 61 | 0.00097 | 0.00024311 | 0 | 0 |  | 1 | TRUE | wye
45 | LV_3101-11_0_3_load_76 | 62 | 0.0053021 | 0.0013288 | 0 | 0 |  | 1 | TRUE | wye
46 | LV_3101-11_0_3_load_52 | 63 | 0.0060057 | 0.0015052 | 0 | 0 |  | 1 | TRUE | wye
47 | LV_3101-11_0_3_load_54 | 65 | 0.0053192 | 0.0013331 | 0 | 0 |  | 1 | TRUE | wye
48 | LV_3101-11_0_3_load_74 | 66 | 0.0021766 | 0.00054551 | 0 | 0 |  | 1 | TRUE | wye
49 | LV_3101-11_0_3_load_72 | 67 | 0.006785 | 0.0017005 | 0 | 0 |  | 1 | TRUE | wye
50 | LV_3101-11_0_3_load_73 | 68 | 0.0019865 | 0.00049786 | 0 | 0 |  | 1 | TRUE | wye
51 | LV_3101-11_0_3_load_79 | 71 | 0.0021855 | 0.00054773 | 0 | 0 |  | 1 | TRUE | wye
52 | LV_3101-11_0_3_load_78 | 72 | 0.001891 | 0.00047394 | 0 | 0 |  | 1 | TRUE | wye
53 | LV_3101-11_0_3_load_80 | 73 | 0.0033987 | 0.0008518 | 0 | 0 |  | 1 | TRUE | wye

## ext_grid
| name | bus | vm_pu | va_degree | slack_weight | in_service
0 |  | 45 | 1 | 0 | 1 | TRUE

## line
| name | std_type | from_bus | to_bus | length_km | r_ohm_per_km | x_ohm_per_km | c_nf_per_km | g_us_per_km | max_i_ka | df | parallel | type | in_service
0 | LV_3101-11_0_3_line_0 | NAYY 4x150 SE | 0 | 1 | 0.019686 | 0.208 | 0.08 | 261 | 0 | 0.27 | 1 | 1 | cs | TRUE
1 | LV_3101-11_0_3_line_1 | NAYY 4x150 SE | 0 | 2 | 0.010927 | 0.208 | 0.08 | 261 | 0 | 0.27 | 1 | 1 | cs | TRUE
2 | LV_3101-11_0_3_line_2 | NAYY 4x150 SE | 1 | 3 | 0.0019019 | 0.208 | 0.08 | 261 | 0 | 0.27 | 1 | 1 | cs | TRUE
3 | LV_3101-11_0_3_line_3 | NAYY 4x150 SE | 2 | 4 | 0.010218 | 0.208 | 0.08 | 261 | 0 | 0.27 | 1 | 1 | cs | TRUE
4 | LV_3101-11_0_3_line_4 | NAYY 4x150 SE | 2 | 5 | 0.011217 | 0.208 | 0.08 | 261 | 0 | 0.27 | 1 | 1 | cs | TRUE
5 | LV_3101-11_0_3_line_5 | NAYY 4x150 SE | 4 | 6 | 0.0034279 | 0.208 | 0.08 | 261 | 0 | 0.27 | 1 | 1 | cs | TRUE
6 | LV_3101-11_0_3_line_6 | NAYY 4x150 SE | 5 | 7 | 0.019585 | 0.208 | 0.08 | 261 | 0 | 0.27 | 1 | 1 | cs | TRUE
7 | LV_3101-11_0_3_line_7 | NAYY 4x150 SE | 6 | 8 | 0.014854 | 0.208 | 0.08 | 261 | 0 | 0.27 | 1 | 1 | cs | TRUE
8 | LV_3101-11_0_3_line_8 | NAYY 4x150 SE | 7 | 9 | 0.0028617 | 0.208 | 0.08 | 261 | 0 | 0.27 | 1 | 1 | cs | TRUE
9 | LV_3101-11_0_3_line_9 | NAYY 4x150 SE | 8 | 14 | 0.01213 | 0.208 | 0.08 | 261 | 0 | 0.27 | 1 | 1 | cs | TRUE
10 | LV_3101-11_0_3_line_10 | NAYY 4x150 SE | 9 | 42 | 0.01855 | 0.208 | 0.08 | 261 | 0 | 0.27 | 1 | 1 | cs | TRUE
11 | LV_3101-11_0_3_line_11 | NAYY 4x150 SE | 10 | 11 | 0.014322 | 0.208 | 0.08 | 261 | 0 | 0.27 | 1 | 1 | cs | TRUE
12 | LV_3101-11_0_3_line_12 | NAYY 4x150 SE | 11 | 12 | 0.022692 | 0.208 | 0.08 | 261 | 0 | 0.27 | 1 | 1 | cs | TRUE
13 | LV_3101-11_0_3_line_13 | NAYY 4x150 SE | 12 | 13 | 0.032266 | 0.208 | 0.08 | 261 | 0 | 0.27 | 1 | 1 | cs | TRUE
14 | LV_3101-11_0_3_line_14 | NAYY 4x150 SE | 13 | 27 | 0.043328 | 0.208 | 0.08 | 261 | 0 | 0.27 | 1 | 1 | cs | TRUE
15 | LV_3101-11_0_3_line_15 | NAYY 4x150 SE | 14 | 15 | 0.017587 | 0.208 | 0.08 | 261 | 0 | 0.27 | 1 | 1 | cs | TRUE
16 | LV_3101-11_0_3_line_16 | NAYY 4x150 SE | 15 | 28 | 0.0038029 | 0.208 | 0.08 | 261 | 0 | 0.27 | 1 | 1 | cs | TRUE
17 | LV_3101-11_0_3_line_17 | NAYY 4x150 SE | 16 | 17 | 0.011771 | 0.208 | 0.08 | 261 | 0 | 0.27 | 1 | 3 | cs | TRUE
18 | LV_3101-11_0_3_line_18 | NAYY 4x150 SE | 16 | 18 | 0.047165 | 0.208 | 0.08 | 261 | 0 | 0.27 | 1 | 3 | cs | TRUE
19 | LV_3101-11_0_3_line_19 | NAYY 4x150 SE | 16 | 19 | 0.015427 | 0.208 | 0.08 | 261 | 0 | 0.27 | 1 | 1 | cs | TRUE
20 | LV_3101-11_0_3_line_20 | NAYY 4x150 SE | 17 | 31 | 0.011302 | 0.208 | 0.08 | 261 | 0 | 0.27 | 1 | 3 | cs | TRUE
21 | LV_3101-11_0_3_line_21 | NAYY 4x150 SE | 18 | 20 | 0.19675 | 0.208 | 0.08 | 261 | 0 | 0.27 | 1 | 2 | cs | TRUE
22 | LV_3101-11_0_3_line_22 | NAYY 4x150 SE | 18 | 21 | 0.019814 | 0.208 | 0.08 | 261 | 0 | 0.27 | 1 | 1 | cs | TRUE
23 | LV_3101-11_0_3_line_23 | NAYY 4x150 SE | 19 | 30 | 0.0063553 | 0.208 | 0.08 | 261 | 0 | 0.27 | 1 | 1 | cs | TRUE
24 | LV_3101-11_0_3_line_24 | NAYY 4x150 SE | 20 | 26 | 0.017727 | 0.208 | 0.08 | 261 | 0 | 0.27 | 1 | 1 | cs | TRUE
25 | LV_3101-11_0_3_line_25 | NAYY 4x150 SE | 21 | 32 | 0.0086497 | 0.208 | 0.08 | 261 | 0 | 0.27 | 1 | 1 | cs | TRUE
26 | LV_3101-11_0_3_line_26 | NAYY 4x150 SE | 22 | 23 | 0.70605 | 0.208 | 0.08 | 261 | 0 | 0.27 | 1 | 1 | cs | TRUE
27 | LV_3101-11_0_3_line_27 | NAYY 4x150 SE | 22 | 24 | 0.50635 | 0.208 | 0.08 | 261 | 0 | 0.27 | 1 | 1 | cs | TRUE
28 | LV_3101-11_0_3_line_28 | NAYY 4x150 SE | 23 | 25 | 0.022011 | 0.208 | 0.08 | 261 | 0 | 0.27 | 1 | 1 | cs | TRUE
29 | LV_3101-11_0_3_line_29 | NAYY 4x150 SE | 24 | 33 | 0.0032122 | 0.208 | 0.08 | 261 | 0 | 0.27 | 1 | 1 | cs | TRUE
30 | LV_3101-11_0_3_line_30 | NAYY 4x150 SE | 25 | 34 | 0.019913 | 0.208 | 0.08 | 261 | 0 | 0.27 | 1 | 1 | cs | TRUE
31 | LV_3101-11_0_3_line_31 | NAYY 4x150 SE | 26 | 34 | 0.043912 | 0.208 | 0.08 | 261 | 0 | 0.27 | 1 | 1 | cs | TRUE
32 | LV_3101-11_0_3_line_32 | NAYY 4x150 SE | 27 | 43 | 0.31055 | 0.208 | 0.08 | 261 | 0 | 0.27 | 1 | 3 | cs | TRUE
33 | LV_3101-11_0_3_line_33 | NAYY 4x150 SE | 27 | 41 | 0.054284 | 0.208 | 0.08 | 261 | 0 | 0.27 | 1 | 3 | cs | TRUE
34 | LV_3101-11_0_3_line_34 | NAYY 4x150 SE | 28 | 49 | 0.0033785 | 0.208 | 0.08 | 261 | 0 | 0.27 | 1 | 1 | cs | TRUE
35 | LV_3101-11_0_3_line_35 | NAYY 4x150 SE | 29 | 30 | 0.013817 | 0.208 | 0.08 | 261 | 0 | 0.27 | 1 | 1 | cs | TRUE
36 | LV_3101-11_0_3_line_36 | NAYY 4x150 SE | 31 | 51 | 0.011913 | 0.208 | 0.08 | 261 | 0 | 0.27 | 1 | 3 | cs | TRUE
37 | LV_3101-11_0_3_line_37 | NAYY 4x150 SE | 31 | 57 | 0.031899 | 0.208 | 0.08 | 261 | 0 | 0.27 | 1 | 3 | cs | TRUE
38 | LV_3101-11_0_3_line_38 | NAYY 4x150 SE | 32 | 64 | 0.010578 | 0.208 | 0.08 | 261 | 0 | 0.27 | 1 | 1 | cs | TRUE
39 | LV_3101-11_0_3_line_39 | NAYY 4x150 SE | 35 | 36 | 0.0025706 | 0.208 | 0.08 | 261 | 0 | 0.27 | 1 | 1 | cs | TRUE
40 | LV_3101-11_0_3_line_40 | NAYY 4x150 SE | 35 | 37 | 0.01161 | 0.208 | 0.08 | 261 | 0 | 0.27 | 1 | 1 | cs | TRUE
41 | LV_3101-11_0_3_line_41 | NAYY 4x150 SE | 37 | 38 | 0.011343 | 0.208 | 0.08 | 261 | 0 | 0.27 | 1 | 1 | cs | TRUE
42 | LV_3101-11_0_3_line_42 | NAYY 4x150 SE | 38 | 39 | 0.014205 | 0.208 | 0.08 | 261 | 0 | 0.27 | 1 | 1 | cs | TRUE
43 | LV_3101-11_0_3_line_43 | NAYY 4x150 SE | 38 | 40 | 0.031106 | 0.208 | 0.08 | 261 | 0 | 0.27 | 1 | 3 | cs | TRUE
44 | LV_3101-11_0_3_line_44 | NAYY 4x150 SE | 38 | 41 | 0.026612 | 0.208 | 0.08 | 261 | 0 | 0.27 | 1 | 3 | cs | TRUE
45 | LV_3101-11_0_3_line_45 | NAYY 4x150 SE | 40 | 42 | 0.01338 | 0.208 | 0.08 | 261 | 0 | 0.27 | 1 | 3 | cs | TRUE
46 | LV_3101-11_0_3_line_46 | NAYY 4x150 SE | 42 | 47 | 0.0051749 | 0.208 | 0.08 | 261 | 0 | 0.27 | 1 | 3 | cs | TRUE
47 | LV_3101-11_0_3_line_47 | NAYY 4x150 SE | 43 | 44 | 0.047478 | 0.208 | 0.08 | 261 | 0 | 0.27 | 1 | 3 | cs | TRUE
48 | LV_3101-11_0_3_line_48 | NAYY 4x150 SE | 44 | 48 | 0.0079596 | 0.208 | 0.08 | 261 | 0 | 0.27 | 1 | 3 | cs | TRUE
49 | LV_3101-11_0_3_line_49 | NAYY 4x150 SE | 45 | 46 | 0.011428 | 0.208 | 0.08 | 261 | 0 | 0.27 | 1 | 3 | cs | TRUE
50 | LV_3101-11_0_3_line_50 | NAYY 4x150 SE | 46 | 54 | 0.019758 | 0.208 | 0.08 | 261 | 0 | 0.27 | 1 | 3 | cs | TRUE
51 | LV_3101-11_0_3_line_51 | NAYY 4x150 SE | 47 | 50 | 0.017354 | 0.208 | 0.08 | 261 | 0 | 0.27 | 1 | 3 | cs | TRUE
52 | LV_3101-11_0_3_line_52 | NAYY 4x150 SE | 48 | 73 | 0.016631 | 0.208 | 0.08 | 261 | 0 | 0.27 | 1 | 3 | cs | TRUE
53 | LV_3101-11_0_3_line_53 | NAYY 4x150 SE | 50 | 51 | 0.0083617 | 0.208 | 0.08 | 261 | 0 | 0.27 | 1 | 3 | cs | TRUE
54 | LV_3101-11_0_3_line_54 | NAYY 4x150 SE | 52 | 53 | 0.012545 | 0.208 | 0.08 | 261 | 0 | 0.27 | 1 | 3 | cs | TRUE
55 | LV_3101-11_0_3_line_55 | NAYY 4x150 SE | 52 | 54 | 0.020913 | 0.208 | 0.08 | 261 | 0 | 0.27 | 1 | 3 | cs | TRUE
56 | LV_3101-11_0_3_line_56 | NAYY 4x150 SE | 53 | 55 | 0.0119 | 0.208 | 0.08 | 261 | 0 | 0.27 | 1 | 3 | cs | TRUE
57 | LV_3101-11_0_3_line_57 | NAYY 4x150 SE | 54 | 56 | 0.014983 | 0.208 | 0.08 | 261 | 0 | 0.27 | 1 | 1 | cs | TRUE
58 | LV_3101-11_0_3_line_58 | NAYY 4x150 SE | 55 | 57 | 0.026522 | 0.208 | 0.08 | 261 | 0 | 0.27 | 1 | 3 | cs | TRUE
59 | LV_3101-11_0_3_line_59 | NAYY 4x150 SE | 56 | 58 | 0.0010568 | 0.208 | 0.08 | 261 | 0 | 0.27 | 1 | 1 | cs | TRUE
60 | LV_3101-11_0_3_line_60 | NAYY 4x150 SE | 59 | 60 | 0.35866 | 0.208 | 0.08 | 261 | 0 | 0.27 | 1 | 1 | cs | TRUE
61 | LV_3101-11_0_3_line_61 | NAYY 4x150 SE | 59 | 61 | 0.020816 | 0.208 | 0.08 | 261 | 0 | 0.27 | 1 | 1 | cs | TRUE
62 | LV_3101-11_0_3_line_62 | NAYY 4x150 SE | 60 | 62 | 0.01378 | 0.208 | 0.08 | 261 | 0 | 0.27 | 1 | 1 | cs | TRUE
63 | LV_3101-11_0_3_line_63 | NAYY 4x150 SE | 62 | 66 | 0.28904 | 0.208 | 0.08 | 261 | 0 | 0.27 | 1 | 1 | cs | TRUE
64 | LV_3101-11_0_3_line_64 | NAYY 4x150 SE | 63 | 64 | 0.02469 | 0.208 | 0.08 | 261 | 0 | 0.27 | 1 | 1 | cs | TRUE
65 | LV_3101-11_0_3_line_65 | NAYY 4x150 SE | 64 | 65 | 0.050908 | 0.208 | 0.08 | 261 | 0 | 0.27 | 1 | 1 | cs | TRUE
66 | LV_3101-11_0_3_line_66 | NAYY 4x150 SE | 66 | 67 | 0.15484 | 0.208 | 0.08 | 261 | 0 | 0.27 | 1 | 1 | cs | TRUE
67 | LV_3101-11_0_3_line_67 | NAYY 4x150 SE | 67 | 68 | 0.014322 | 0.208 | 0.08 | 261 | 0 | 0.27 | 1 | 1 | cs | TRUE
68 | LV_3101-11_0_3_line_68 | NAYY 4x150 SE | 68 | 69 | 0.075715 | 0.208 | 0.08 | 261 | 0 | 0.27 | 1 | 2 | cs | TRUE
69 | LV_3101-11_0_3_line_69 | NAYY 4x150 SE | 69 | 70 | 0.030462 | 0.208 | 0.08 | 261 | 0 | 0.27 | 1 | 3 | cs | TRUE
70 | LV_3101-11_0_3_line_70 | NAYY 4x150 SE | 70 | 71 | 0.012573 | 0.208 | 0.08 | 261 | 0 | 0.27 | 1 | 3 | cs | TRUE
71 | LV_3101-11_0_3_line_71 | NAYY 4x150 SE | 70 | 72 | 0.019784 | 0.208 | 0.08 | 261 | 0 | 0.27 | 1 | 1 | cs | TRUE
72 | LV_3101-11_0_3_line_72 | NAYY 4x150 SE | 71 | 73 | 0.020426 | 0.208 | 0.08 | 261 | 0 | 0.27 | 1 | 3 | cs | TRUE

## trafo
| name | std_type | hv_bus | lv_bus | sn_mva | vn_hv_kv | vn_lv_kv | vk_percent | vkr_percent | pfe_kw | i0_percent | shift_degree | tap_side | tap_neutral | tap_min | tap_max | tap_step_percent | tap_step_degree | tap_pos | tap_phase_shifter | parallel | df | in_service
0 | LV_3101-11_0_3_trafo_56 | 0.25 MVA 20/0.4 kV | 74 | 45 | 0.25 | 20 | 0.4 | 6 | 1.44 | 0.8 | 0.32 | 150 | hv | 0 | -2 | 2 | 2.5 | 0 | 0 | FALSE | 1 | 1 | TRUE

## line_geodata
| x0 | y0 | x1 | y1 | x2 | y2 | x3 | y3 | x4 | y4 | x5 | y5 | x6 | y6 | x7 | y7 | x8 | y8 | x9 | y9 | x10 | y10 | x11 | y11 | x12 | y12 | x13 | y13 | x14 | y14 | x15 | y15 | x16 | y16 | x17 | y17 | x18 | y18 | x19 | y19 | x20 | y20 | x21 | y21 | x22 | y22 | x23 | y23 | x24 | y24 | x25 | y25 | x26 | y26 | x27 | y27 | x28 | y28 | x29 | y29 | x30 | y30 | x31 | y31 | x32 | y32 | x33 | y33 | x34 | y34 | x35 | y35 | x36 | y36 | x37 | y37 | x38 | y38 | x39 | y39 | x40 | y40 | x41 | y41 | x42 | y42 | x43 | y43 | x44 | y44 | x45 | y45 | x46 | y46 | x47 | y47 | x48 | y48 | x49 | y49 | x50 | y50 | x51 | y51 | x52 | y52 | x53 | y53 | x54 | y54 | x55 | y55 | x56 | y56 | x57 | y57 | x58 | y58 | x59 | y59
0 | 2748940.5315 | 1243525.4194 | 2748959.5989 | 1243520.5217
1 | 2748929.9767 | 1243528.2397 | 2748932.2323 | 1243527.5512 | 2748940.5315 | 1243525.4194
2 | 2748961.4409 | 1243520.0485 | 2748959.5989 | 1243520.5217
3 | 2748929.9767 | 1243528.2397 | 2748932.7722 | 1243538.0682
4 | 2748929.9767 | 1243528.2397 | 2748926.3722 | 1243517.6172
5 | 2748932.7722 | 1243538.0682 | 2748933.7101 | 1243541.3653
6 | 2748926.3722 | 1243517.6172 | 2748920.0791 | 1243499.0709
7 | 2748937.2799 | 1243555.7778 | 2748935.3198 | 1243547.0248 | 2748933.7101 | 1243541.3653
8 | 2748920.0791 | 1243499.0709 | 2748919.1595 | 1243496.361
9 | 2748938.3055 | 1243567.8415 | 2748937.7267 | 1243557.7731 | 2748937.2799 | 1243555.7778
10 | 2748913.1988 | 1243478.7944 | 2748919.1595 | 1243496.361
11 | 2748995.4734 | 1243542.1412 | 2748995.922 | 1243539.1388 | 2748997.8479 | 1243528.0185
12 | 2748997.8479 | 1243528.0185 | 2748998.5226 | 1243524.1233 | 2749002.7562 | 1243505.8691
13 | 2749011.1375 | 1243474.7158 | 2749004.1285 | 1243499.9524 | 2749002.7562 | 1243505.8691
14 | 2749030.9725 | 1243436.5113 | 2749019.3444 | 1243453.5687 | 2749011.1375 | 1243474.7158
15 | 2748938.3055 | 1243567.8415 | 2748955.8906 | 1243567.6042
16 | 2748959.6931 | 1243567.5529 | 2748955.8906 | 1243567.6042
17 | 2748859.0621 | 1243515.5706 | 2748867.8351 | 1243507.7226
18 | 2748824.9349 | 1243541.1942 | 2748829.1676 | 1243544.5813 | 2748840.8336 | 1243531.406 | 2748859.0621 | 1243515.5706
19 | 2748859.0621 | 1243515.5706 | 2748862.694 | 1243519.9992 | 2748867.3129 | 1243528.5285
20 | 2748876.2584 | 1243500.1876 | 2748867.8351 | 1243507.7226
21 | 2748757.3896 | 1243500.6291 | 2748757.8975 | 1243506.0024 | 2748756.2316 | 1243512.7225 | 2748754.5466 | 1243514.7822 | 2748755.8333 | 1243518.0509 | 2748763.658 | 1243538.0102 | 2748764.7908 | 1243541.9868 | 2748764.1174 | 1243548.0312 | 2748768.732 | 1243551.8727 | 2748788.8242 | 1243608.196 | 2748792.2334 | 1243604.0221 | 2748822.5062 | 1243555.4022 | 2748829.1676 | 1243544.5813 | 2748824.9349 | 1243541.1942
22 | 2748824.9349 | 1243541.1942 | 2748819.3097 | 1243522.195
23 | 2748867.3129 | 1243528.5285 | 2748870.3392 | 1243534.1169
24 | 2748757.3896 | 1243500.6291 | 2748763.2838 | 1243497.1736 | 2748771.7133 | 1243492.7363 | 2748772.947 | 1243492.144
25 | 2748816.8541 | 1243513.9012 | 2748819.3097 | 1243522.195
26 | 2748280.3136 | 1243330.0174 | 2748279.1643 | 1243336.3612 | 2748280.977 | 1243343.1017 | 2748289.1145 | 1243366.0488 | 2748290.2721 | 1243372.6728 | 2748288.6015 | 1243377.7914 | 2748284.3968 | 1243382.6354 | 2748270.9863 | 1243390.3186 | 2748252.8929 | 1243395.3601 | 2748246.2738 | 1243396.6626 | 2748242.0408 | 1243397.5021 | 2748237.4977 | 1243402.8825 | 2748238.0898 | 1243410.0485 | 2748242.645 | 1243417.1912 | 2748249.2127 | 1243420.3583 | 2748264.4037 | 1243424.3304 | 2748319.5448 | 1243436.1417 | 2748333.9001 | 1243439.3591 | 2748337.2733 | 1243444.1702 | 2748347.8737 | 1243447.2492 | 2748360.8551 | 1243448.2524 | 2748385.9659 | 1243440.7955 | 2748414.9818 | 1243431.7015 | 2748430.2217 | 1243428.5798 | 2748444.8678 | 1243428.6351 | 2748457.421 | 1243429.5278 | 2748468.0811 | 1243432.9421 | 2748480.1466 | 1243435.4909 | 2748489.3839 | 1243439.2477 | 2748512.5354 | 1243436.658 | 2748517.7441 | 1243437.3224 | 2748520.8907 | 1243439.7033 | 2748527.3494 | 1243447.2165 | 2748529.5368 | 1243453.1768 | 2748531.7696 | 1243456.4135 | 2748557.8732 | 1243447.6699 | 2748562.7252 | 1243445.6673 | 2748583.0961 | 1243430.0182 | 2748587.175 | 1243429.5977 | 2748597.6389 | 1243429.9712 | 2748617.6141 | 1243430.7166 | 2748635.5598 | 1243427.0515 | 2748651.5145 | 1243423.1698 | 2748657.9691 | 1243419.3835 | 2748664.9186 | 1243415.7653 | 2748670.7122 | 1243416.0218 | 2748674.606 | 1243418.1547 | 2748674.72 | 1243426.8768 | 2748674.2618 | 1243445.1492 | 2748670.8016 | 1243454.3711 | 2748669.8614 | 1243460.1975 | 2748670.4237 | 1243464.916 | 2748668.4345 | 1243470.6605 | 2748681.3889 | 1243476.6573 | 2748683.8893 | 1243477.6654 | 2748689.929 | 1243478.6621 | 2748695.6217 | 1243478.1153 | 2748716.7987 | 1243469.2266 | 2748723.4763 | 1243467.4033 | 2748729.9949 | 1243466.7884
27 | 2748280.3136 | 1243330.0174 | 2748285.7094 | 1243306.5747 | 2748291.089 | 1243300.7147 | 2748299.838 | 1243296.4961 | 2748329.2063 | 1243283.9183 | 2748332.7963 | 1243276.4455 | 2748335.6404 | 1243261.3024 | 2748356.912 | 1243254.0829 | 2748374.112 | 1243246.6838 | 2748422.906 | 1243221.803 | 2748440.4252 | 1243222.5085 | 2748467.3025 | 1243225.7839 | 2748507.8918 | 1243214.8004 | 2748535.1422 | 1243203.4829 | 2748570.9423 | 1243185.0619 | 2748599.3099 | 1243181.0795 | 2748609.3211 | 1243178.7169 | 2748625.7683 | 1243169.9984 | 2748671.8256 | 1243159.9316 | 2748704.9943 | 1243152.6781 | 2748708.7164 | 1243148.1004 | 2748711.3229 | 1243137.0442 | 2748711.5366 | 1243136.3908
28 | 2748729.9949 | 1243466.7884 | 2748738.7802 | 1243465.9522 | 2748751.9334 | 1243465.0182
29 | 2748712.5351 | 1243133.3378 | 2748711.5366 | 1243136.3908
30 | 2748751.9334 | 1243465.0182 | 2748771.796 | 1243463.6078
31 | 2748771.796 | 1243463.6078 | 2748772.2257 | 1243463.5773 | 2748779.6008 | 1243465.2972 | 2748784.1792 | 1243469.983 | 2748786.7631 | 1243476.3983 | 2748785.0091 | 1243483.9169 | 2748778.4718 | 1243489.4916 | 2748772.947 | 1243492.144
32 | 2749030.9725 | 1243436.5113 | 2749060.7991 | 1243400.3376 | 2749079.7201 | 1243367.5265 | 2749095.1626 | 1243340.7337 | 2749120.2933 | 1243295.2669 | 2749132.1166 | 1243275.2786 | 2749135.9531 | 1243269.7698 | 2749147.402 | 1243256.5562 | 2749155.0269 | 1243247.7507 | 2749166.8487 | 1243233.5456 | 2749170.325 | 1243229.4291 | 2749171.9541 | 1243227.5016 | 2749177.6936 | 1243217.2918 | 2749187.5859 | 1243193.8184 | 2749195.3994 | 1243175.1195
33 | 2749030.9725 | 1243436.5113 | 2749018.1545 | 1243439.2364 | 2748979.1784 | 1243452.5274
34 | 2748963.0713 | 1243567.5073 | 2748959.6931 | 1243567.5529
35 | 2748876.9186 | 1243546.2663 | 2748870.3392 | 1243534.1169
36 | 2748876.2584 | 1243500.1876 | 2748884.2683 | 1243494.0939 | 2748885.8729 | 1243493.1333
37 | 2748876.2584 | 1243500.1876 | 2748864.5408 | 1243470.5191
38 | 2748813.8513 | 1243503.7588 | 2748816.8541 | 1243513.9012
39 | 2748959.2654 | 1243483.0198 | 2748959.5964 | 1243485.5689
40 | 2748957.7704 | 1243471.5062 | 2748959.2654 | 1243483.0198
41 | 2748953.9019 | 1243460.8435 | 2748957.7704 | 1243471.5062
42 | 2748953.9019 | 1243460.8435 | 2748949.1128 | 1243447.4704
43 | 2748953.9019 | 1243460.8435 | 2748925.4412 | 1243473.3952
44 | 2748953.9019 | 1243460.8435 | 2748964.4199 | 1243457.56 | 2748979.1784 | 1243452.5274
45 | 2748913.1988 | 1243478.7944 | 2748925.4412 | 1243473.3952
46 | 2748913.1988 | 1243478.7944 | 2748908.5332 | 1243481.033
47 | 2749195.3994 | 1243175.1195 | 2749196.116 | 1243173.0912 | 2749199.4918 | 1243151.0331 | 2749200.3729 | 1243145.172 | 2749204.7975 | 1243133.1274 | 2749207.2852 | 1243129.6776
48 | 2749211.9408 | 1243123.2215 | 2749207.2852 | 1243129.6776
49 | 2748934.5288 | 1243411.7556 | 2748928.7274 | 1243412.4106 | 2748923.6778 | 1243414.8074
50 | 2748905.8289 | 1243423.2795 | 2748923.6778 | 1243414.8074
51 | 2748893.0438 | 1243488.8326 | 2748896.107 | 1243486.9954 | 2748908.5332 | 1243481.033
52 | 2749222.1596 | 1243110.1289 | 2749218.3065 | 1243114.3939 | 2749211.9408 | 1243123.2215
53 | 2748885.8729 | 1243493.1333 | 2748893.0438 | 1243488.8326
54 | 2748886.915 | 1243432.2017 | 2748875.5687 | 1243437.5542
55 | 2748905.8289 | 1243423.2795 | 2748886.915 | 1243432.2017
56 | 2748866.1371 | 1243444.3145 | 2748869.0962 | 1243440.6074 | 2748875.5687 | 1243437.5542
57 | 2748905.8289 | 1243423.2795 | 2748911.7633 | 1243437.0367
58 | 2748866.1371 | 1243444.3145 | 2748864.7547 | 1243459.9167 | 2748863.61 | 1243468.1624 | 2748864.5408 | 1243470.5191
59 | 2748912.1819 | 1243438.0071 | 2748911.7633 | 1243437.0367
60 | 2748830.1891 | 1242835.1298 | 2748839.755 | 1242872.527 | 2748847.9622 | 1242899.269 | 2748865.0188 | 1242894.3367 | 2748870.0023 | 1242910.0097 | 2748848.3866 | 1242914.2938 | 2748848.4503 | 1242922.6032 | 2748875.0778 | 1242964.7884 | 2748878.8971 | 1242966.5859 | 2748883.6981 | 1242964.2264 | 2748902.9675 | 1242957.3034 | 2748918.5178 | 1242956.9377 | 2748924.1497 | 1242961.2386 | 2748926.0872 | 1242971.7193 | 2748919.0628 | 1243012.0142 | 2748912.1682 | 1243040.5235 | 2748912.1077 | 1243048.6518 | 2748908.524 | 1243057.0475 | 2748894.8093 | 1243080.0917
61 | 2748894.8093 | 1243080.0917 | 2748893.6366 | 1243074.09 | 2748889.5888 | 1243070.5518 | 2748880.265 | 1243070.6493
62 | 2748830.1891 | 1242835.1298 | 2748841.1431 | 1242826.7689
63 | 2749068.3232 | 1242943.8176 | 2749063.9084 | 1242941.3065 | 2749050.5567 | 1242933.6306 | 2749018.9778 | 1242923.5948 | 2749008.9593 | 1242920.507 | 2749000.3301 | 1242913.8953 | 2748993.5458 | 1242905.1945 | 2748987.254 | 1242900.0651 | 2748981.1135 | 1242898.8431 | 2748965.8135 | 1242902.4847 | 2748956.685 | 1242901.8995 | 2748946.9334 | 1242897.5172 | 2748946.8903 | 1242885.0823 | 2748945.1565 | 1242859.5704 | 2748942.2585 | 1242851.8015 | 2748930.5034 | 1242842.2753 | 2748907.6532 | 1242839.0878 | 2748884.834 | 1242834.967 | 2748865.431 | 1242827.0172 | 2748845.7421 | 1242825.9334 | 2748841.4464 | 1242826.5374 | 2748841.1431 | 1242826.7689
64 | 2748813.8513 | 1243503.7588 | 2748806.6466 | 1243504.8903 | 2748790.8571 | 1243512.1949
65 | 2748813.8513 | 1243503.7588 | 2748813.8623 | 1243495.4847 | 2748817.1102 | 1243484.7894 | 2748825.4825 | 1243472.0874 | 2748838.1738 | 1243461.949
66 | 2749199.0733 | 1243006.0191 | 2749194.8993 | 1243008.6727 | 2749185.3131 | 1243011.8569 | 2749181.3892 | 1243012.1141 | 2749170.8889 | 1243009.2474 | 2749125.7967 | 1242993.1879 | 2749120.1635 | 1242990.4438 | 2749114.2822 | 1242983.4339 | 2749099.9167 | 1242964.355 | 2749090.2578 | 1242956.2936 | 2749068.3232 | 1242943.8176
67 | 2749199.0733 | 1243006.0191 | 2749205.8204 | 1243001.7296 | 2749211.9355 | 1243003.3516
68 | 2749259.4788 | 1243059.322 | 2749257.8875 | 1243058.5479 | 2749255.5714 | 1243053.5183 | 2749251.7388 | 1243043.8461 | 2749247.8145 | 1243034.8056 | 2749241.8405 | 1243027.5819 | 2749232.6443 | 1243020.6775 | 2749224.5012 | 1243014.6003 | 2749217.4771 | 1243006.4271 | 2749211.9355 | 1243003.3516 | 2749211.9355 | 1243003.3516
69 | 2749259.4788 | 1243059.322 | 2749256.8628 | 1243065.3063 | 2749251.06 | 1243075.9148 | 2749244.2812 | 1243085.6423
70 | 2749244.2812 | 1243085.6423 | 2749235.8525 | 1243094.9721
71 | 2749244.2812 | 1243085.6423 | 2749246.8225 | 1243087.4301 | 2749248.0435 | 1243087.5943 | 2749253.1334 | 1243086.0765 | 2749255.5779 | 1243086.3048 | 2749258.47 | 1243087.6789 | 2749262.2178 | 1243090.126
72 | 2749235.8525 | 1243094.9721 | 2749222.1596 | 1243110.1289

## bus_geodata
| x | y | coords
0 | 2748940.5315 | 1243525.4194
1 | 2748959.5989 | 1243520.5217
2 | 2748929.9767 | 1243528.2397
3 | 2748961.4409 | 1243520.0485
4 | 2748932.7722 | 1243538.0682
5 | 2748926.3722 | 1243517.6172
6 | 2748933.7101 | 1243541.3653
7 | 2748920.0791 | 1243499.0709
8 | 2748937.2799 | 1243555.7778
9 | 2748919.1595 | 1243496.361
10 | 2748995.4734 | 1243542.1412
11 | 2748997.8479 | 1243528.0185
12 | 2749002.7562 | 1243505.8691
13 | 2749011.1375 | 1243474.7158
14 | 2748938.3055 | 1243567.8415
15 | 2748955.8906 | 1243567.6042
16 | 2748859.0621 | 1243515.5706
17 | 2748867.8351 | 1243507.7226
18 | 2748824.9349 | 1243541.1942
19 | 2748867.3129 | 1243528.5285
20 | 2748757.3896 | 1243500.6291
21 | 2748819.3097 | 1243522.195
22 | 2748280.3136 | 1243330.0174
23 | 2748729.9949 | 1243466.7884
24 | 2748711.5366 | 1243136.3908
25 | 2748751.9334 | 1243465.0182
26 | 2748772.947 | 1243492.144
27 | 2749030.9725 | 1243436.5113
28 | 2748959.6931 | 1243567.5529
29 | 2748876.9186 | 1243546.2663
30 | 2748870.3392 | 1243534.1169
31 | 2748876.2584 | 1243500.1876
32 | 2748816.8541 | 1243513.9012
33 | 2748712.5351 | 1243133.3378
34 | 2748771.796 | 1243463.6078
35 | 2748959.2654 | 1243483.0198
36 | 2748959.5964 | 1243485.5689
37 | 2748957.7704 | 1243471.5062
38 | 2748953.9019 | 1243460.8435
39 | 2748949.1128 | 1243447.4704
40 | 2748925.4412 | 1243473.3952
41 | 2748979.1784 | 1243452.5274
42 | 2748913.1988 | 1243478.7944
43 | 2749195.3994 | 1243175.1195
44 | 2749207.2852 | 1243129.6776
45 | 2748934.5288 | 1243411.7556
46 | 2748923.6778 | 1243414.8074
47 | 2748908.5332 | 1243481.033
48 | 2749211.9408 | 1243123.2215
49 | 2748963.0713 | 1243567.5073
50 | 2748893.0438 | 1243488.8326
51 | 2748885.8729 | 1243493.1333
52 | 2748886.915 | 1243432.2017
53 | 2748875.5687 | 1243437.5542
54 | 2748905.8289 | 1243423.2795
55 | 2748866.1371 | 1243444.3145
56 | 2748911.7633 | 1243437.0367
57 | 2748864.5408 | 1243470.5191
58 | 2748912.1819 | 1243438.0071
59 | 2748894.8093 | 1243080.0917
60 | 2748830.1891 | 1242835.1298
61 | 2748880.265 | 1243070.6493
62 | 2748841.1431 | 1242826.7689
63 | 2748790.8571 | 1243512.1949
64 | 2748813.8513 | 1243503.7588
65 | 2748838.1738 | 1243461.949
66 | 2749068.3232 | 1242943.8176
67 | 2749199.0733 | 1243006.0191
68 | 2749211.9355 | 1243003.3516
69 | 2749259.4788 | 1243059.322
70 | 2749244.2812 | 1243085.6423
71 | 2749235.8525 | 1243094.9721
72 | 2749262.2178 | 1243090.126
73 | 2749222.1596 | 1243110.1289
74 | 2748905.8289 | 1243423.2795

## line_std_types
| c_nf_per_km | r_ohm_per_km | x_ohm_per_km | max_i_ka | type | q_mm2 | alpha | voltage_rating
NAYY 4x50 SE | 210 | 0.642 | 0.083 | 0.142 | cs | 50 | 0.00403 | LV
NAYY 4x120 SE | 264 | 0.225 | 0.08 | 0.242 | cs | 120 | 0.00403 | LV
NAYY 4x150 SE | 261 | 0.208 | 0.08 | 0.27 | cs | 150 | 0.00403 | LV
NA2XS2Y 1x95 RM/25 12/20 kV | 216 | 0.313 | 0.132 | 0.252 | cs | 95 | 0.00403 | MV
NA2XS2Y 1x185 RM/25 12/20 kV | 273 | 0.161 | 0.117 | 0.362 | cs | 185 | 0.00403 | MV
NA2XS2Y 1x240 RM/25 12/20 kV | 304 | 0.122 | 0.112 | 0.421 | cs | 240 | 0.00403 | MV
NA2XS2Y 1x95 RM/25 6/10 kV | 315 | 0.313 | 0.123 | 0.249 | cs | 95 | 0.00403 | MV
NA2XS2Y 1x185 RM/25 6/10 kV | 406 | 0.161 | 0.11 | 0.358 | cs | 185 | 0.00403 | MV
NA2XS2Y 1x240 RM/25 6/10 kV | 456 | 0.122 | 0.105 | 0.416 | cs | 240 | 0.00403 | MV
NA2XS2Y 1x150 RM/25 12/20 kV | 250 | 0.206 | 0.116 | 0.319 | cs | 150 | 0.00403 | MV
NA2XS2Y 1x120 RM/25 12/20 kV | 230 | 0.253 | 0.119 | 0.283 | cs | 120 | 0.00403 | MV
NA2XS2Y 1x70 RM/25 12/20 kV | 190 | 0.443 | 0.132 | 0.22 | cs | 70 | 0.00403 | MV
NA2XS2Y 1x150 RM/25 6/10 kV | 360 | 0.206 | 0.11 | 0.315 | cs | 150 | 0.00403 | MV
NA2XS2Y 1x120 RM/25 6/10 kV | 340 | 0.253 | 0.113 | 0.28 | cs | 120 | 0.00403 | MV
NA2XS2Y 1x70 RM/25 6/10 kV | 280 | 0.443 | 0.123 | 0.217 | cs | 70 | 0.00403 | MV
N2XS(FL)2Y 1x120 RM/35 64/110 kV | 112 | 0.153 | 0.166 | 0.366 | cs | 120 | 0.00393 | HV
N2XS(FL)2Y 1x185 RM/35 64/110 kV | 125 | 0.099 | 0.156 | 0.457 | cs | 185 | 0.00393 | HV
N2XS(FL)2Y 1x240 RM/35 64/110 kV | 135 | 0.075 | 0.149 | 0.526 | cs | 240 | 0.00393 | HV
N2XS(FL)2Y 1x300 RM/35 64/110 kV | 144 | 0.06 | 0.144 | 0.588 | cs | 300 | 0.00393 | HV
15-AL1/3-ST1A 0.4 | 11 | 1.8769 | 0.35 | 0.105 | ol | 16 | 0.00403 | LV
24-AL1/4-ST1A 0.4 | 11.25 | 1.2012 | 0.335 | 0.14 | ol | 24 | 0.00403 | LV
48-AL1/8-ST1A 0.4 | 12.2 | 0.5939 | 0.3 | 0.21 | ol | 48 | 0.00403 | LV
94-AL1/15-ST1A 0.4 | 13.2 | 0.306 | 0.29 | 0.35 | ol | 94 | 0.00403 | LV
34-AL1/6-ST1A 10.0 | 9.7 | 0.8342 | 0.36 | 0.17 | ol | 34 | 0.00403 | MV
48-AL1/8-ST1A 10.0 | 10.1 | 0.5939 | 0.35 | 0.21 | ol | 48 | 0.00403 | MV
70-AL1/11-ST1A 10.0 | 10.4 | 0.4132 | 0.339 | 0.29 | ol | 70 | 0.00403 | MV
94-AL1/15-ST1A 10.0 | 10.75 | 0.306 | 0.33 | 0.35 | ol | 94 | 0.00403 | MV
122-AL1/20-ST1A 10.0 | 11.1 | 0.2376 | 0.323 | 0.41 | ol | 122 | 0.00403 | MV
149-AL1/24-ST1A 10.0 | 11.25 | 0.194 | 0.315 | 0.47 | ol | 149 | 0.00403 | MV
34-AL1/6-ST1A 20.0 | 9.15 | 0.8342 | 0.382 | 0.17 | ol | 34 | 0.00403 | MV
48-AL1/8-ST1A 20.0 | 9.5 | 0.5939 | 0.372 | 0.21 | ol | 48 | 0.00403 | MV
70-AL1/11-ST1A 20.0 | 9.7 | 0.4132 | 0.36 | 0.29 | ol | 70 | 0.00403 | MV
94-AL1/15-ST1A 20.0 | 10 | 0.306 | 0.35 | 0.35 | ol | 94 | 0.00403 | MV
122-AL1/20-ST1A 20.0 | 10.3 | 0.2376 | 0.344 | 0.41 | ol | 122 | 0.00403 | MV
149-AL1/24-ST1A 20.0 | 10.5 | 0.194 | 0.337 | 0.47 | ol | 149 | 0.00403 | MV
184-AL1/30-ST1A 20.0 | 10.75 | 0.1571 | 0.33 | 0.535 | ol | 184 | 0.00403 | MV
243-AL1/39-ST1A 20.0 | 11 | 0.1188 | 0.32 | 0.645 | ol | 243 | 0.00403 | MV
48-AL1/8-ST1A 110.0 | 8 | 0.5939 | 0.46 | 0.21 | ol | 48 | 0.00403 | HV
70-AL1/11-ST1A 110.0 | 8.4 | 0.4132 | 0.45 | 0.29 | ol | 70 | 0.00403 | HV
94-AL1/15-ST1A 110.0 | 8.65 | 0.306 | 0.44 | 0.35 | ol | 94 | 0.00403 | HV
122-AL1/20-ST1A 110.0 | 8.5 | 0.2376 | 0.43 | 0.41 | ol | 122 | 0.00403 | HV
149-AL1/24-ST1A 110.0 | 8.75 | 0.194 | 0.41 | 0.47 | ol | 149 | 0.00403 | HV
184-AL1/30-ST1A 110.0 | 8.8 | 0.1571 | 0.4 | 0.535 | ol | 184 | 0.00403 | HV
243-AL1/39-ST1A 110.0 | 9 | 0.1188 | 0.39 | 0.645 | ol | 243 | 0.00403 | HV
305-AL1/39-ST1A 110.0 | 9.2 | 0.0949 | 0.38 | 0.74 | ol | 305 | 0.00403 | HV
490-AL1/64-ST1A 110.0 | 9.75 | 0.059 | 0.37 | 0.96 | ol | 490 | 0.00403 | HV
679-AL1/86-ST1A 110.0 | 9.95 | 0.042 | 0.36 | 1.15 | ol | 679 | 0.00403 | HV
490-AL1/64-ST1A 220.0 | 10 | 0.059 | 0.285 | 0.96 | ol | 490 | 0.00403 | HV
679-AL1/86-ST1A 220.0 | 11.7 | 0.042 | 0.275 | 1.15 | ol | 679 | 0.00403 | HV
490-AL1/64-ST1A 380.0 | 11 | 0.059 | 0.253 | 0.96 | ol | 490 | 0.00403 | HV
679-AL1/86-ST1A 380.0 | 14.6 | 0.042 | 0.25 | 1.15 | ol | 679 | 0.00403 | HV

## trafo_std_types
| i0_percent | pfe_kw | vkr_percent | sn_mva | vn_lv_kv | vn_hv_kv | vk_percent | shift_degree | vector_group | tap_side | tap_neutral | tap_min | tap_max | tap_step_degree | tap_step_percent | tap_phase_shifter
160 MVA 380/110 kV | 0.06 | 60 | 0.25 | 160 | 110 | 380 | 12.2 | 0 | Yy0 | hv | 0 | -9 | 9 | 0 | 1.5 | FALSE
100 MVA 220/110 kV | 0.06 | 55 | 0.26 | 100 | 110 | 220 | 12 | 0 | Yy0 | hv | 0 | -9 | 9 | 0 | 1.5 | FALSE
63 MVA 110/20 kV | 0.04 | 22 | 0.32 | 63 | 20 | 110 | 18 | 150 | YNd5 | hv | 0 | -9 | 9 | 0 | 1.5 | FALSE
40 MVA 110/20 kV | 0.05 | 18 | 0.34 | 40 | 20 | 110 | 16.2 | 150 | YNd5 | hv | 0 | -9 | 9 | 0 | 1.5 | FALSE
25 MVA 110/20 kV | 0.07 | 14 | 0.41 | 25 | 20 | 110 | 12 | 150 | YNd5 | hv | 0 | -9 | 9 | 0 | 1.5 | FALSE
63 MVA 110/10 kV | 0.04 | 22 | 0.32 | 63 | 10 | 110 | 18 | 150 | YNd5 | hv | 0 | -9 | 9 | 0 | 1.5 | FALSE
40 MVA 110/10 kV | 0.05 | 18 | 0.34 | 40 | 10 | 110 | 16.2 | 150 | YNd5 | hv | 0 | -9 | 9 | 0 | 1.5 | FALSE
25 MVA 110/10 kV | 0.07 | 14 | 0.41 | 25 | 10 | 110 | 12 | 150 | YNd5 | hv | 0 | -9 | 9 | 0 | 1.5 | FALSE
0.25 MVA 20/0.4 kV | 0.32 | 0.8 | 1.44 | 0.25 | 0.4 | 20 | 6 | 150 | Yzn5 | hv | 0 | -2 | 2 | 0 | 2.5 | FALSE
0.4 MVA 20/0.4 kV | 0.3375 | 1.35 | 1.425 | 0.4 | 0.4 | 20 | 6 | 150 | Dyn5 | hv | 0 | -2 | 2 | 0 | 2.5 | FALSE
0.63 MVA 20/0.4 kV | 0.2619 | 1.65 | 1.206 | 0.63 | 0.4 | 20 | 6 | 150 | Dyn5 | hv | 0 | -2 | 2 | 0 | 2.5 | FALSE
0.25 MVA 10/0.4 kV | 0.24 | 0.6 | 1.2 | 0.25 | 0.4 | 10 | 4 | 150 | Dyn5 | hv | 0 | -2 | 2 | 0 | 2.5 | FALSE
0.4 MVA 10/0.4 kV | 0.2375 | 0.95 | 1.325 | 0.4 | 0.4 | 10 | 4 | 150 | Dyn5 | hv | 0 | -2 | 2 | 0 | 2.5 | FALSE
0.63 MVA 10/0.4 kV | 0.1873 | 1.18 | 1.0794 | 0.63 | 0.4 | 10 | 4 | 150 | Dyn5 | hv | 0 | -2 | 2 | 0 | 2.5 | FALSE

## trafo3w_std_types
| sn_hv_mva | sn_mv_mva | sn_lv_mva | vn_hv_kv | vn_mv_kv | vn_lv_kv | vk_hv_percent | vk_mv_percent | vk_lv_percent | vkr_hv_percent | vkr_mv_percent | vkr_lv_percent | pfe_kw | i0_percent | shift_mv_degree | shift_lv_degree | vector_group | tap_side | tap_neutral | tap_min | tap_max | tap_step_percent
63/25/38 MVA 110/20/10 kV | 63 | 25 | 38 | 110 | 20 | 10 | 10.4 | 10.4 | 10.4 | 0.28 | 0.32 | 0.35 | 35 | 0.89 | 0 | 0 | YN0yn0yn0 | hv | 0 | -10 | 10 | 1.2
63/25/38 MVA 110/10/10 kV | 63 | 25 | 38 | 110 | 10 | 10 | 10.4 | 10.4 | 10.4 | 0.28 | 0.32 | 0.35 | 35 | 0.89 | 0 | 0 | YN0yn0yn0 | hv | 0 | -10 | 10 | 1.2

## fuse_std_types
| fuse_type | i_rated_a | t_avg | t_min | t_total | x_avg | x_min | x_total
HV 100A | HV 100A | 100 | 0 | [10.0, 3.64, 0.854, 0.281, 0.1, 0.0531, 0.022, 0.01] | [10.0, 4.267, 1.21, 0.403, 0.1, 0.058, 0.022, 0.01] | 0 | [300.0, 350.0, 450.0, 550.0, 700.0, 850.0, 1200.0, 1752.0] | [600.0, 700.0, 900.0, 1150.0, 1665.0, 2000.0, 3000.0, 4313.0]
HV 10A | HV 10A | 10 | 0 | [10.0, 1675.0, 0.344, 0.156, 0.1, 0.0417, 0.0171, 0.01] | [10.0, 1.3, 0.3, 0.155, 0.1, 0.0555, 0.023, 0.01] | 0 | [30.0, 32.0, 35.0, 37.0, 39.0, 50.0, 70.0, 88.0] | [60.0, 70.0, 80.0, 87.0, 94.0, 110.0, 150.0, 216.0]
HV 125A | HV 125A | 125 | 0 | [10.0, 1.82, 0.344, 0.1, 0.0467, 0.0269, 0.01] | [10.0, 2.478, 0.426, 0.1, 0.0427, 0.0211, 0.01] | 0 | [375.0, 500.0, 700.0, 925.0, 1200.0, 1500.0, 2341.0] | [750.0, 1000.0, 1500.0, 2200.0, 3000.0, 4000.0, 5765.0]
HV 160A | HV 160A | 160 | 0 | [10.0, 4.15, 1.03, 0.198, 0.1, 0.051, 0.0172, 0.01] | [10.0, 2.3, 0.734, 0.274, 0.1, 0.046, 0.0177, 0.01] | 0 | [480.0, 550.0, 700.0, 1000.0, 1260.0, 1600.0, 2500.0, 3227.0] | [960.0, 1300.0, 1700.0, 2200.0, 2996.0, 4000.0, 6000.0, 7946.0]
HV 16A | HV 16A | 16 | 0 | [10.0, 0.352, 0.164, 0.1, 0.0649, 0.0342, 0.01] | [10.0, 2.34, 0.722, 0.181, 0.1, 0.055, 0.0296, 0.01] | 0 | [48.0, 60.0, 65.0, 71.0, 80.0, 100.0, 162.0] | [96.0, 110.0, 125.0, 150.0, 168.0, 200.0, 250.0, 398.0]
HV 200A | HV 200A | 200 | 0 | [10.0, 4.267, 1.21, 0.403, 0.1, 0.058, 0.022, 0.01] | [10.0, 3.73, 1.654, 0.328, 0.1, 0.0531, 0.019, 0.01] | 0 | [600.0, 700.0, 900.0, 1150.0, 1665.0, 2000.0, 3000.0, 4313.0] | [1200.0, 1500.0, 1800.0, 2700.0, 3960.0, 5000.0, 7500.0, 10620.0]
HV 20A | HV 20A | 20 | 0 | [10.0, 1.3, 0.3, 0.155, 0.1, 0.0555, 0.023, 0.01] | [10.0, 1.3, 0.161, 0.1, 0.0611, 0.0399, 0.0141, 0.01] | 0 | [60.0, 70.0, 80.0, 87.0, 94.0, 110.0, 150.0, 216.0] | [120.0, 150.0, 200.0, 223.0, 260.0, 300.0, 450.0, 532.0]
HV 25A | HV 25A | 25 | 0 | [10.0, 2.512, 0.833, 0.299, 0.1, 0.0372, 0.0223, 0.01] | [10.0, 3.125, 0.597, 0.198, 0.1, 0.0378, 0.022, 0.01] | 0 | [75.0, 82.0, 90.0, 100.0, 124.0, 170.0, 200.0, 289.0] | [150.0, 170.0, 210.0, 250.0, 294.0, 400.0, 500.0, 711.0]
HV 31.5A | HV 31.5A | 31.5 | 0 | [10.0, 2.34, 0.722, 0.181, 0.1, 0.055, 0.0296, 0.01] | [10.0, 2.84, 0.368, 0.164, 0.1, 0.0621, 0.0378, 0.0195, 0.01] | 0 | [95.0, 110.0, 125.0, 150.0, 165.0, 200.0, 250.0, 390.0] | [189.0, 220.0, 300.0, 350.0, 393.0, 450.0, 530.0, 700.0, 960.0]
HV 40A | HV 40A | 40 | 0 | [10.0, 1.3, 0.161, 0.1, 0.0611, 0.0399, 0.0141, 0.01] | [10.0, 2.05, 0.369, 0.198, 0.1, 0.051, 0.0298, 0.01] | 0 | [120.0, 150.0, 200.0, 223.0, 260.0, 300.0, 450.0, 532.0] | [240.0, 300.0, 400.0, 450.0, 530.0, 650.0, 800.0, 1311.0]
HV 50A | HV 50A | 50 | 0 | [10.0, 3.215, 0.597, 0.198, 0.1, 0.0378, 0.022, 0.01] | [10.0, 3.64, 0.854, 0.281, 0.1, 0.0531, 0.022, 0.01] | 0 | [150.0, 170.0, 210.0, 250.0, 294.0, 400.0, 500.0, 711.0] | [300.0, 350.0, 450.0, 550.0, 700.0, 850.0, 1200.0, 1752.0]
HV 6.3A | HV 6.3A | 6.3 | 0 | [10.0, 1.39, 0.344, 0.168, 0.1, 0.056, 0.0263, 0.01] | [10.0, 1.711, 0.516, 0.198, 0.1, 0.0634, 0.0303, 0.01] | 0 | [19.0, 19.5, 20.4, 20.8, 22.0, 25.0, 32.0, 48.0] | [38.0, 40.0, 43.0, 48.0, 53.0, 60.0, 75.0, 118.0]
HV 63A | HV 63A | 63 | 0 | [10.0, 2.84, 0.368, 0.164, 0.1, 0.0621, 0.0378, 0.0195, 0.01] | [10.0, 1.82, 0.344, 0.1, 0.0467, 0.0269, 0.01] | 0 | [189.0, 220.0, 300.0, 350.0, 393.0, 450.0, 530.0, 700.0, 961.0] | [378.0, 500.0, 700.0, 934.0, 1200.0, 1500.0, 2366.0]
HV 80A | HV 80A | 80 | 0 | [10.0, 2.05, 0.369, 0.198, 0.1, 0.051, 0.0298, 0.01] | [10.0, 4.15, 1.03, 0.198, 0.1, 0.051, 0.0172, 0.01] | 0 | [240.0, 300.0, 400.0, 450.0, 530.0, 650.0, 800.0, 1311.0] | [480.0, 550.0, 700.0, 1000.0, 1260.0, 1600.0, 2500.0, 3227.0]
Siemens NH-1-100 | Siemens NH-1-100 | 100 | [5400.0, 2000.0, 400.0, 20.0, 1.0, 0.2, 0.012, 0.004] | 0 | 0 | [150.0, 190.0, 250.0, 430.0, 900.0, 1250.0, 2700.0, 3600.0] | 0 | 0
Siemens NH-1-125 | Siemens NH-1-125 | 125 | [4800.0, 120.0, 7.0, 0.1, 0.004] | 0 | 0 | [180.0, 400.0, 740.0, 2000.0, 4250.0] | 0 | 0
Siemens NH-1-16 | Siemens NH-1-16 | 16 | [4000.0, 400.0, 2.0, 0.1, 0.04, 0.01] | 0 | 0 | [26.0, 35.0, 75.0, 150.0, 200.0, 300.0] | 0 | 0
Siemens NH-1-160 | Siemens NH-1-160 | 160 | [4800.0, 120.0, 7.0, 0.1, 0.004] | 0 | 0 | [210.0, 500.0, 900.0, 2300.0, 5000.0] | 0 | 0
Siemens NH-1-25 | Siemens NH-1-25 | 25 | [4000.0, 1000.0, 10.0, 0.2, 0.02, 0.01] | 0 | 0 | [40.0, 50.0, 100.0, 210.0, 400.0, 500.0] | 0 | 0
Siemens NH-1-50 | Siemens NH-1-50 | 50 | [4000.0, 40.0, 4.0, 1.0, 0.02, 0.01] | 0 | 0 | [86.0, 200.0, 300.0, 400.0, 1000.0, 1280.0] | 0 | 0
Siemens NH-1-63 | Siemens NH-1-63 | 63 | [4000.0, 100.0, 10.0, 2.0, 0.04, 0.01] | 0 | 0 | [100.0, 200.0, 300.0, 400.0, 1000.0, 1500.0] | 0 | 0
Siemens NH-1-80 | Siemens NH-1-80 | 80 | [4800.0, 120.0, 7.0, 0.1, 0.01] | 0 | 0 | [150.58, 250.0, 450.0, 1150.0, 2470.0] | 0 | 0
Siemens NH-2-1000 | Siemens NH-2-1000 | 1000 | [4800.0, 120.0, 7.0, 0.1, 0.004] | 0 | 0 | [1900.0, 3500.0, 8400.0, 24000.0, 52000.0] | 0 | 0
Siemens NH-2-200 | Siemens NH-2-200 | 200 | [4800.0, 120.0, 7.0, 0.1, 0.004] | 0 | 0 | [280.0, 650.0, 1200.0, 3000.0, 7000.0] | 0 | 0
Siemens NH-2-224 | Siemens NH-2-224 | 224 | [4800.0, 120.0, 7.0, 0.2, 0.04, 0.004] | 0 | 0 | [400.0, 750.0, 1453.0, 3025.0, 4315.0, 7600.0] | 0 | 0
Siemens NH-2-250 | Siemens NH-2-250 | 250 | [4800.0, 120.0, 7.0, 0.1, 0.004] | 0 | 0 | [450.0, 800.0, 1650.0, 4000.0, 8500.0] | 0 | 0
Siemens NH-2-315 | Siemens NH-2-315 | 315 | [4800.0, 120.0, 7.0, 0.1, 0.004] | 0 | 0 | [550.0, 920.0, 1900.0, 5000.0, 11000.0] | 0 | 0
Siemens NH-2-355 | Siemens NH-2-355 | 355 | [4800.0, 120.0, 6.0, 0.1, 0.004] | 0 | 0 | [650.0, 1116.27, 2350.0, 5840.0, 12790.0] | 0 | 0
Siemens NH-2-400 | Siemens NH-2-400 | 400 | [4800.0, 120.0, 7.0, 0.1, 0.004] | 0 | 0 | [720.0, 1350.0, 2800.0, 6500.0, 15000.0] | 0 | 0
Siemens NH-2-425 | Siemens NH-2-425 | 425 | [4800.0, 120.0, 7.0, 0.1, 0.004] | 0 | 0 | [850.0, 1500.0, 3050.0, 7500.0, 16500.0] | 0 | 0
Siemens NH-2-630 | Siemens NH-2-630 | 630 | [4800.0, 120.0, 7.0, 0.1, 0.004] | 0 | 0 | [1200.0, 2000.0, 4800.0, 12000.0, 26000.0] | 0 | 0

## dtypes
| element | column | dtype
0 | bus | name | object
1 | bus | vn_kv | float64
2 | bus | type | object
3 | bus | zone | object
4 | bus | in_service | bool
5 | load | name | object
6 | load | bus | uint32
7 | load | p_mw | float64
8 | load | q_mvar | float64
9 | load | const_z_percent | float64
10 | load | const_i_percent | float64
11 | load | sn_mva | float64
12 | load | scaling | float64
13 | load | in_service | bool
14 | load | type | object
15 | ext_grid | name | object
16 | ext_grid | bus | uint32
17 | ext_grid | vm_pu | float64
18 | ext_grid | va_degree | float64
19 | ext_grid | slack_weight | float64
20 | ext_grid | in_service | bool
21 | line | name | object
22 | line | std_type | object
23 | line | from_bus | uint32
24 | line | to_bus | uint32
25 | line | length_km | float64
26 | line | r_ohm_per_km | float64
27 | line | x_ohm_per_km | float64
28 | line | c_nf_per_km | float64
29 | line | g_us_per_km | float64
30 | line | max_i_ka | float64
31 | line | df | float64
32 | line | parallel | uint32
33 | line | type | object
34 | line | in_service | bool
35 | trafo | name | object
36 | trafo | std_type | object
37 | trafo | hv_bus | uint32
38 | trafo | lv_bus | uint32
39 | trafo | sn_mva | float64
40 | trafo | vn_hv_kv | float64
41 | trafo | vn_lv_kv | float64
42 | trafo | vk_percent | float64
43 | trafo | vkr_percent | float64
44 | trafo | pfe_kw | float64
45 | trafo | i0_percent | float64
46 | trafo | shift_degree | float64
47 | trafo | tap_side | object
48 | trafo | tap_neutral | int32
49 | trafo | tap_min | int32
50 | trafo | tap_max | int32
51 | trafo | tap_step_percent | float64
52 | trafo | tap_step_degree | float64
53 | trafo | tap_pos | int32
54 | trafo | tap_phase_shifter | bool
55 | trafo | parallel | uint32
56 | trafo | df | float64
57 | trafo | in_service | bool
58 | line_geodata | coords | object
59 | bus_geodata | x | float64
60 | bus_geodata | y | float64
61 | bus_geodata | coords | object

## parameters
| version | format_version | converged | OPF_converged | name | f_hz | sn_mva
0 | 2.14.6 | 2.14.0 | FALSE | FALSE |  | 50 | 1