## bus
| name | vn_kv | type | zone | in_service
0 | bus_LV_3101-15_0_5_node_0 | 0.4 | n |  | TRUE
1 | bus_LV_3101-15_0_5_node_1 | 0.4 | n |  | TRUE
2 | bus_LV_3101-15_0_5_node_2 | 0.4 | n |  | TRUE
3 | bus_LV_3101-15_0_5_node_19 | 0.4 | n |  | TRUE
4 | bus_LV_3101-15_0_5_node_3 | 0.4 | n |  | TRUE
5 | bus_LV_3101-15_0_5_node_14 | 0.4 | n |  | TRUE
6 | bus_LV_3101-15_0_5_node_16 | 0.4 | n |  | TRUE
7 | bus_LV_3101-15_0_5_node_17 | 0.4 | n |  | TRUE
8 | bus_LV_3101-15_0_5_node_18 | 0.4 | n |  | TRUE
9 | bus_LV_3101-15_0_5_node_12 | 0.4 | n |  | TRUE
10 | bus_LV_3101-15_0_5_node_4 | 0.4 | n |  | TRUE
11 | bus_LV_3101-15_0_5_node_5 | 0.4 | n |  | TRUE
12 | bus_LV_3101-15_0_5_node_6 | 0.4 | n |  | TRUE
13 | bus_LV_3101-15_0_5_node_7 | 0.4 | n |  | TRUE
14 | bus_LV_3101-15_0_5_node_8 | 0.4 | n |  | TRUE
15 | bus_LV_3101-15_0_5_node_9 | 0.4 | n |  | TRUE
16 | bus_LV_3101-15_0_5_node_13 | 0.4 | n |  | TRUE
17 | bus_LV_3101-15_0_5_node_10 | 0.4 | n |  | TRUE
18 | bus_LV_3101-15_0_5_node_20 | 0.4 | n |  | TRUE
19 | bus_LV_3101-15_0_5_node_11 | 0.4 | n |  | TRUE
20 | bus_LV_3101-15_0_5_node_21 | 0.4 | n |  | TRUE
21 | bus_LV_3101-15_0_5_node_56 | 0.4 | n |  | TRUE
22 | bus_LV_3101-15_0_5_node_57 | 0.4 | n |  | TRUE
23 | bus_LV_3101-15_0_5_node_22 | 0.4 | n |  | TRUE
24 | bus_LV_3101-15_0_5_node_81 | 0.4 | n |  | TRUE
25 | bus_LV_3101-15_0_5_node_82 | 0.4 | n |  | TRUE
26 | bus_LV_3101-15_0_5_node_23 | 0.4 | n |  | TRUE
27 | bus_LV_3101-15_0_5_node_24 | 0.4 | n |  | TRUE
28 | bus_LV_3101-15_0_5_node_36 | 0.4 | n |  | TRUE
29 | bus_LV_3101-15_0_5_node_30 | 0.4 | n |  | TRUE
30 | bus_LV_3101-15_0_5_node_43 | 0.4 | n |  | TRUE
31 | bus_LV_3101-15_0_5_node_38 | 0.4 | n |  | TRUE
32 | bus_LV_3101-15_0_5_node_42 | 0.4 | n |  | TRUE
33 | bus_LV_3101-15_0_5_node_25 | 0.4 | n |  | TRUE
34 | bus_LV_3101-15_0_5_node_26 | 0.4 | n |  | TRUE
35 | bus_LV_3101-15_0_5_node_27 | 0.4 | n |  | TRUE
36 | bus_LV_3101-15_0_5_node_29 | 0.4 | n |  | TRUE
37 | bus_LV_3101-15_0_5_node_28 | 0.4 | n |  | TRUE
38 | bus_LV_3101-15_0_5_node_96 | 0.4 | n |  | TRUE
39 | bus_LV_3101-15_0_5_node_33 | 0.4 | n |  | TRUE
40 | bus_LV_3101-15_0_5_node_31 | 0.4 | n |  | TRUE
41 | bus_LV_3101-15_0_5_node_32 | 0.4 | n |  | TRUE
42 | bus_LV_3101-15_0_5_node_97 | 0.4 | n |  | TRUE
43 | bus_LV_3101-15_0_5_node_40 | 0.4 | n |  | TRUE
44 | bus_LV_3101-15_0_5_node_34 | 0.4 | n |  | TRUE
45 | bus_LV_3101-15_0_5_node_35 | 0.4 | n |  | TRUE
46 | bus_LV_3101-15_0_5_node_41 | 0.4 | n |  | TRUE
47 | bus_LV_3101-15_0_5_node_37 | 0.4 | n |  | TRUE
48 | bus_LV_3101-15_0_5_node_45 | 0.4 | n |  | TRUE
49 | bus_LV_3101-15_0_5_node_44 | 0.4 | n |  | TRUE
50 | bus_LV_3101-15_0_5_node_46 | 0.4 | n |  | TRUE
51 | bus_LV_3101-15_0_5_node_50 | 0.4 | n |  | TRUE
52 | bus_LV_3101-15_0_5_node_48 | 0.4 | n |  | TRUE
53 | bus_LV_3101-15_0_5_node_62 | 0.4 | n |  | TRUE
54 | bus_LV_3101-15_0_5_node_49 | 0.4 | n |  | TRUE
55 | bus_LV_3101-15_0_5_node_61 | 0.4 | n |  | TRUE
56 | bus_LV_3101-15_0_5_node_63 | 0.4 | n |  | TRUE
57 | bus_LV_3101-15_0_5_node_64 | 0.4 | n |  | TRUE
58 | bus_LV_3101-15_0_5_node_51 | 0.4 | n |  | TRUE
59 | bus_LV_3101-15_0_5_node_52 | 0.4 | n |  | TRUE
60 | bus_LV_3101-15_0_5_node_53 | 0.4 | n |  | TRUE
61 | bus_LV_3101-15_0_5_node_70 | 0.4 | n |  | TRUE
62 | bus_LV_3101-15_0_5_node_71 | 0.4 | n |  | TRUE
63 | bus_LV_3101-15_0_5_node_66 | 0.4 | n |  | TRUE
64 | bus_LV_3101-15_0_5_node_54 | 0.4 | n |  | TRUE
65 | bus_LV_3101-15_0_5_node_55 | 0.4 | n |  | TRUE
66 | bus_LV_3101-15_0_5_node_91 | 0.4 | n |  | TRUE
67 | bus_LV_3101-15_0_5_node_93 | 0.4 | n |  | TRUE
68 | bus_LV_3101-15_0_5_node_95 | 0.4 | n |  | TRUE
69 | bus_LV_3101-15_0_5_node_90 | 0.4 | n |  | TRUE
70 | bus_LV_3101-15_0_5_node_58 | 0.4 | n |  | TRUE
71 | bus_LV_3101-15_0_5_node_59 | 0.4 | n |  | TRUE
72 | bus_LV_3101-15_0_5_node_60 | 0.4 | n |  | TRUE
73 | bus_LV_3101-15_0_5_node_68 | 0.4 | n |  | TRUE
74 | bus_LV_3101-15_0_5_node_69 | 0.4 | n |  | TRUE
75 | bus_LV_3101-15_0_5_node_67 | 0.4 | n |  | TRUE
76 | bus_LV_3101-15_0_5_node_65 | 0.4 | n |  | TRUE
77 | bus_LV_3101-15_0_5_node_72 | 0.4 | n |  | TRUE
78 | bus_LV_3101-15_0_5_node_73 | 0.4 | n |  | TRUE
79 | bus_LV_3101-15_0_5_node_77 | 0.4 | n |  | TRUE
80 | bus_LV_3101-15_0_5_node_78 | 0.4 | n |  | TRUE
81 | bus_LV_3101-15_0_5_node_74 | 0.4 | n |  | TRUE
82 | bus_LV_3101-15_0_5_node_75 | 0.4 | n |  | TRUE
83 | bus_LV_3101-15_0_5_node_76 | 0.4 | n |  | TRUE
84 | bus_LV_3101-15_0_5_node_79 | 0.4 | n |  | TRUE
85 | bus_LV_3101-15_0_5_node_85 | 0.4 | n |  | TRUE
86 | bus_LV_3101-15_0_5_node_80 | 0.4 | n |  | TRUE
87 | bus_LV_3101-15_0_5_node_87 | 0.4 | n |  | TRUE
88 | bus_LV_3101-15_0_5_node_84 | 0.4 | n |  | TRUE
89 | bus_LV_3101-15_0_5_node_92 | 0.4 | n |  | TRUE
90 | bus_LV_3101-15_0_5_node_83 | 0.4 | n |  | TRUE
91 | bus_LV_3101-15_0_5_node_86 | 0.4 | n |  | TRUE
92 | bus_LV_3101-15_0_5_node_88 | 0.4 | n |  | TRUE
93 | bus_MV_148_0_node_28 | 20 | n |  | TRUE

## load
| name | bus | p_mw | q_mvar | const_z_percent | const_i_percent | sn_mva | scaling | in_service | type
0 | LV_3101-15_0_5_load_0 | 0 | 0.0075475 | 0.0018916 | 0 | 0 |  | 1 | TRUE | wye
1 | LV_3101-15_0_5_load_1 | 1 | 0.0013608 | 0.00034104 | 0 | 0 |  | 1 | TRUE | wye
2 | LV_3101-15_0_5_load_19 | 3 | 0.0025867 | 0.00064828 | 0 | 0 |  | 1 | TRUE | wye
3 | LV_3101-15_0_5_load_14 | 5 | 0.00083916 | 0.00021031 | 0 | 0 |  | 1 | TRUE | wye
4 | LV_3101-15_0_5_load_18 | 8 | 0.0013412 | 0.00033614 | 0 | 0 |  | 1 | TRUE | wye
5 | LV_3101-15_0_5_load_12 | 9 | 0.0037604 | 0.00094244 | 0 | 0 |  | 1 | TRUE | wye
6 | LV_3101-15_0_5_load_4 | 10 | 0.0060408 | 0.001514 | 0 | 0 |  | 1 | TRUE | wye
7 | LV_3101-15_0_5_load_9 | 15 | 0.0068293 | 0.0017116 | 0 | 0 |  | 1 | TRUE | wye
8 | LV_3101-15_0_5_load_13 | 16 | 0.004895 | 0.0012268 | 0 | 0 |  | 1 | TRUE | wye
9 | LV_3101-15_0_5_load_10 | 17 | 0.0016576 | 0.00041544 | 0 | 0 |  | 1 | TRUE | wye
10 | LV_3101-15_0_5_load_20 | 18 | 0.0035218 | 0.00088263 | 0 | 0 |  | 1 | TRUE | wye
11 | LV_3101-15_0_5_load_11 | 19 | 0.0075717 | 0.0018976 | 0 | 0 |  | 1 | TRUE | wye
12 | LV_3101-15_0_5_load_21 | 20 | 0.0016762 | 0.00042009 | 0 | 0 |  | 1 | TRUE | wye
13 | LV_3101-15_0_5_load_56 | 21 | 0.0029897 | 0.00074929 | 0 | 0 |  | 1 | TRUE | wye
14 | LV_3101-15_0_5_load_22 | 23 | 0.0029241 | 0.00073285 | 0 | 0 |  | 1 | TRUE | wye
15 | LV_3101-15_0_5_load_81 | 24 | 0.0031513 | 0.00078978 | 0 | 0 |  | 1 | TRUE | wye
16 | LV_3101-15_0_5_load_82 | 25 | 0.002324 | 0.00058244 | 0 | 0 |  | 1 | TRUE | wye
17 | LV_3101-15_0_5_load_23 | 26 | 0.0033767 | 0.00084628 | 0 | 0 |  | 1 | TRUE | wye
18 | LV_3101-15_0_5_load_24 | 27 | 0.0059048 | 0.0014799 | 0 | 0 |  | 1 | TRUE | wye
19 | LV_3101-15_0_5_load_36 | 28 | 0.0012815 | 0.00032117 | 0 | 0 |  | 1 | TRUE | wye
20 | LV_3101-15_0_5_load_30 | 29 | 0.0053844 | 0.0013495 | 0 | 0 |  | 1 | TRUE | wye
21 | LV_3101-15_0_5_load_43 | 30 | 0.00071503 | 0.0001792 | 0 | 0 |  | 1 | TRUE | wye
22 | LV_3101-15_0_5_load_38 | 31 | 0.00088758 | 0.00022245 | 0 | 0 |  | 1 | TRUE | wye
23 | LV_3101-15_0_5_load_42 | 32 | 0.00086586 | 0.000217 | 0 | 0 |  | 1 | TRUE | wye
24 | LV_3101-15_0_5_load_25 | 33 | 0.0018132 | 0.00045442 | 0 | 0 |  | 1 | TRUE | wye
25 | LV_3101-15_0_5_load_96 | 38 | 0.0021659 | 0.00054283 | 0 | 0 |  | 1 | TRUE | wye
26 | LV_3101-15_0_5_load_33 | 39 | 0.0012582 | 0.00031534 | 0 | 0 |  | 1 | TRUE | wye
27 | LV_3101-15_0_5_load_31 | 40 | 0.0012011 | 0.00030103 | 0 | 0 |  | 1 | TRUE | wye
28 | LV_3101-15_0_5_load_97 | 42 | 0.001127 | 0.00028246 | 0 | 0 |  | 1 | TRUE | wye
29 | LV_3101-15_0_5_load_40 | 43 | 0.0042526 | 0.0010658 | 0 | 0 |  | 1 | TRUE | wye
30 | LV_3101-15_0_5_load_34 | 44 | 0.00067855 | 0.00017006 | 0 | 0 |  | 1 | TRUE | wye
31 | LV_3101-15_0_5_load_35 | 45 | 0.0015237 | 0.00038188 | 0 | 0 |  | 1 | TRUE | wye
32 | LV_3101-15_0_5_load_41 | 46 | 0.00025403 | 6.3667e-05 | 0 | 0 |  | 1 | TRUE | wye
33 | LV_3101-15_0_5_load_37 | 47 | 0.00073312 | 0.00018374 | 0 | 0 |  | 1 | TRUE | wye
34 | LV_3101-15_0_5_load_45 | 48 | 0.00094171 | 0.00023601 | 0 | 0 |  | 1 | TRUE | wye
35 | LV_3101-15_0_5_load_48 | 52 | 0.0029473 | 0.00073866 | 0 | 0 |  | 1 | TRUE | wye
36 | LV_3101-15_0_5_load_62 | 53 | 0.0026986 | 0.00067633 | 0 | 0 |  | 1 | TRUE | wye
37 | LV_3101-15_0_5_load_49 | 54 | 0.0018385 | 0.00046078 | 0 | 0 |  | 1 | TRUE | wye
38 | LV_3101-15_0_5_load_61 | 55 | 0.0018188 | 0.00045583 | 0 | 0 |  | 1 | TRUE | wye
39 | LV_3101-15_0_5_load_63 | 56 | 0.0024185 | 0.00060612 | 0 | 0 |  | 1 | TRUE | wye
40 | LV_3101-15_0_5_load_51 | 58 | 0.00097166 | 0.00024352 | 0 | 0 |  | 1 | TRUE | wye
41 | LV_3101-15_0_5_load_52 | 59 | 0.00091734 | 0.00022991 | 0 | 0 |  | 1 | TRUE | wye
42 | LV_3101-15_0_5_load_53 | 60 | 0.0062401 | 0.0015639 | 0 | 0 |  | 1 | TRUE | wye
43 | LV_3101-15_0_5_load_70 | 61 | 0.0075964 | 0.0019038 | 0 | 0 |  | 1 | TRUE | wye
44 | LV_3101-15_0_5_load_71 | 62 | 0.0023758 | 0.00059544 | 0 | 0 |  | 1 | TRUE | wye
45 | LV_3101-15_0_5_load_66 | 63 | 0.004061 | 0.0010178 | 0 | 0 |  | 1 | TRUE | wye
46 | LV_3101-15_0_5_load_54 | 64 | 0.00077271 | 0.00019366 | 0 | 0 |  | 1 | TRUE | wye
47 | LV_3101-15_0_5_load_93 | 67 | 0.0018878 | 0.00047312 | 0 | 0 |  | 1 | TRUE | wye
48 | LV_3101-15_0_5_load_95 | 68 | 0.054794 | 0.013733 | 0 | 0 |  | 1 | TRUE | wye
49 | LV_3101-15_0_5_load_58 | 70 | 0.0021119 | 0.00052928 | 0 | 0 |  | 1 | TRUE | wye
50 | LV_3101-15_0_5_load_59 | 71 | 0.0037458 | 0.00093878 | 0 | 0 |  | 1 | TRUE | wye
51 | LV_3101-15_0_5_load_60 | 72 | 0.0032458 | 0.00081347 | 0 | 0 |  | 1 | TRUE | wye
52 | LV_3101-15_0_5_load_69 | 74 | 0.0030278 | 0.00075883 | 0 | 0 |  | 1 | TRUE | wye
53 | LV_3101-15_0_5_load_67 | 75 | 0.0045912 | 0.0011507 | 0 | 0 |  | 1 | TRUE | wye
54 | LV_3101-15_0_5_load_65 | 76 | 0.0028426 | 0.00071242 | 0 | 0 |  | 1 | TRUE | wye
55 | LV_3101-15_0_5_load_72 | 77 | 0.0045017 | 0.0011282 | 0 | 0 |  | 1 | TRUE | wye
56 | LV_3101-15_0_5_load_73 | 78 | 0.0026526 | 0.00066481 | 0 | 0 |  | 1 | TRUE | wye
57 | LV_3101-15_0_5_load_77 | 79 | 0.00060599 | 0.00015187 | 0 | 0 |  | 1 | TRUE | wye
58 | LV_3101-15_0_5_load_78 | 80 | 0.000716 | 0.00017945 | 0 | 0 |  | 1 | TRUE | wye
59 | LV_3101-15_0_5_load_74 | 81 | 0.0054559 | 0.0013674 | 0 | 0 |  | 1 | TRUE | wye
60 | LV_3101-15_0_5_load_75 | 82 | 0.0036007 | 0.00090241 | 0 | 0 |  | 1 | TRUE | wye
61 | LV_3101-15_0_5_load_76 | 83 | 0.0031958 | 0.00080094 | 0 | 0 |  | 1 | TRUE | wye
62 | LV_3101-15_0_5_load_79 | 84 | 0.00057126 | 0.00014317 | 0 | 0 |  | 1 | TRUE | wye
63 | LV_3101-15_0_5_load_85 | 85 | 0.00066153 | 0.00016579 | 0 | 0 |  | 1 | TRUE | wye
64 | LV_3101-15_0_5_load_80 | 86 | 0.00086687 | 0.00021726 | 0 | 0 |  | 1 | TRUE | wye
65 | LV_3101-15_0_5_load_87 | 87 | 0.00068355 | 0.00017131 | 0 | 0 |  | 1 | TRUE | wye
66 | LV_3101-15_0_5_load_92 | 89 | 0.00061037 | 0.00015297 | 0 | 0 |  | 1 | TRUE | wye
67 | LV_3101-15_0_5_load_83 | 90 | 0.00045168 | 0.0001132 | 0 | 0 |  | 1 | TRUE | wye
68 | LV_3101-15_0_5_load_86 | 91 | 0.0008754 | 0.0002194 | 0 | 0 |  | 1 | TRUE | wye
69 | LV_3101-15_0_5_load_88 | 92 | 0.0079792 | 0.0019998 | 0 | 0 |  | 1 | TRUE | wye

## ext_grid
| name | bus | vm_pu | va_degree | slack_weight | in_service
0 |  | 61 | 1 | 0 | 1 | TRUE

## line
| name | std_type | from_bus | to_bus | length_km | r_ohm_per_km | x_ohm_per_km | c_nf_per_km | g_us_per_km | max_i_ka | df | parallel | type | in_service
0 | LV_3101-15_0_5_line_0 | NAYY 4x150 SE | 0 | 1 | 0.02253 | 0.208 | 0.08 | 261 | 0 | 0.27 | 1 | 1 | cs | TRUE
1 | LV_3101-15_0_5_line_1 | NAYY 4x150 SE | 0 | 2 | 0.038822 | 0.208 | 0.08 | 261 | 0 | 0.27 | 1 | 2 | cs | TRUE
2 | LV_3101-15_0_5_line_2 | NAYY 4x150 SE | 0 | 3 | 0.10885 | 0.208 | 0.08 | 261 | 0 | 0.27 | 1 | 1 | cs | TRUE
3 | LV_3101-15_0_5_line_3 | NAYY 4x150 SE | 2 | 4 | 0.013522 | 0.208 | 0.08 | 261 | 0 | 0.27 | 1 | 3 | cs | TRUE
4 | LV_3101-15_0_5_line_4 | NAYY 4x150 SE | 3 | 9 | 0.046714 | 0.208 | 0.08 | 261 | 0 | 0.27 | 1 | 1 | cs | TRUE
5 | LV_3101-15_0_5_line_5 | NAYY 4x150 SE | 3 | 8 | 0.025498 | 0.208 | 0.08 | 261 | 0 | 0.27 | 1 | 1 | cs | TRUE
6 | LV_3101-15_0_5_line_6 | NAYY 4x150 SE | 4 | 21 | 0.058009 | 0.208 | 0.08 | 261 | 0 | 0.27 | 1 | 3 | cs | TRUE
7 | LV_3101-15_0_5_line_7 | NAYY 4x150 SE | 5 | 6 | 0.025188 | 0.208 | 0.08 | 261 | 0 | 0.27 | 1 | 1 | cs | TRUE
8 | LV_3101-15_0_5_line_8 | NAYY 4x150 SE | 6 | 7 | 0.022288 | 0.208 | 0.08 | 261 | 0 | 0.27 | 1 | 1 | cs | TRUE
9 | LV_3101-15_0_5_line_9 | NAYY 4x150 SE | 7 | 8 | 0.0051064 | 0.208 | 0.08 | 261 | 0 | 0.27 | 1 | 1 | cs | TRUE
10 | LV_3101-15_0_5_line_10 | NAYY 4x150 SE | 9 | 19 | 0.0099832 | 0.208 | 0.08 | 261 | 0 | 0.27 | 1 | 1 | cs | TRUE
11 | LV_3101-15_0_5_line_11 | NAYY 4x150 SE | 10 | 11 | 0.017122 | 0.208 | 0.08 | 261 | 0 | 0.27 | 1 | 1 | cs | TRUE
12 | LV_3101-15_0_5_line_12 | NAYY 4x150 SE | 10 | 12 | 0.015749 | 0.208 | 0.08 | 261 | 0 | 0.27 | 1 | 1 | cs | TRUE
13 | LV_3101-15_0_5_line_13 | NAYY 4x150 SE | 11 | 13 | 0.01862 | 0.208 | 0.08 | 261 | 0 | 0.27 | 1 | 1 | cs | TRUE
14 | LV_3101-15_0_5_line_14 | NAYY 4x150 SE | 11 | 14 | 0.038864 | 0.208 | 0.08 | 261 | 0 | 0.27 | 1 | 1 | cs | TRUE
15 | LV_3101-15_0_5_line_15 | NAYY 4x150 SE | 12 | 15 | 0.033392 | 0.208 | 0.08 | 261 | 0 | 0.27 | 1 | 1 | cs | TRUE
16 | LV_3101-15_0_5_line_16 | NAYY 4x150 SE | 13 | 16 | 0.0039062 | 0.208 | 0.08 | 261 | 0 | 0.27 | 1 | 1 | cs | TRUE
17 | LV_3101-15_0_5_line_17 | NAYY 4x150 SE | 13 | 17 | 0.014696 | 0.208 | 0.08 | 261 | 0 | 0.27 | 1 | 1 | cs | TRUE
18 | LV_3101-15_0_5_line_18 | NAYY 4x150 SE | 14 | 18 | 0.030576 | 0.208 | 0.08 | 261 | 0 | 0.27 | 1 | 1 | cs | TRUE
19 | LV_3101-15_0_5_line_19 | NAYY 4x150 SE | 17 | 19 | 0.023617 | 0.208 | 0.08 | 261 | 0 | 0.27 | 1 | 1 | cs | TRUE
20 | LV_3101-15_0_5_line_20 | NAYY 4x150 SE | 18 | 20 | 0.0078045 | 0.208 | 0.08 | 261 | 0 | 0.27 | 1 | 1 | cs | TRUE
21 | LV_3101-15_0_5_line_21 | NAYY 4x150 SE | 20 | 23 | 0.017922 | 0.208 | 0.08 | 261 | 0 | 0.27 | 1 | 1 | cs | TRUE
22 | LV_3101-15_0_5_line_22 | NAYY 4x150 SE | 21 | 22 | 0.015762 | 0.208 | 0.08 | 261 | 0 | 0.27 | 1 | 3 | cs | TRUE
23 | LV_3101-15_0_5_line_23 | NAYY 4x150 SE | 22 | 70 | 0.02369 | 0.208 | 0.08 | 261 | 0 | 0.27 | 1 | 3 | cs | TRUE
24 | LV_3101-15_0_5_line_24 | NAYY 4x150 SE | 22 | 71 | 0.023487 | 0.208 | 0.08 | 261 | 0 | 0.27 | 1 | 3 | cs | TRUE
25 | LV_3101-15_0_5_line_25 | NAYY 4x150 SE | 24 | 25 | 0.055214 | 0.208 | 0.08 | 261 | 0 | 0.27 | 1 | 1 | cs | TRUE
26 | LV_3101-15_0_5_line_26 | NAYY 4x150 SE | 25 | 90 | 0.034093 | 0.208 | 0.08 | 261 | 0 | 0.27 | 1 | 1 | cs | TRUE
27 | LV_3101-15_0_5_line_27 | NAYY 4x150 SE | 26 | 27 | 0.0092391 | 0.208 | 0.08 | 261 | 0 | 0.27 | 1 | 1 | cs | TRUE
28 | LV_3101-15_0_5_line_28 | NAYY 4x150 SE | 26 | 28 | 0.11758 | 0.208 | 0.08 | 261 | 0 | 0.27 | 1 | 1 | cs | TRUE
29 | LV_3101-15_0_5_line_29 | NAYY 4x150 SE | 28 | 29 | 0.090987 | 0.208 | 0.08 | 261 | 0 | 0.27 | 1 | 1 | cs | TRUE
30 | LV_3101-15_0_5_line_30 | NAYY 4x150 SE | 29 | 34 | 0.017422 | 0.208 | 0.08 | 261 | 0 | 0.27 | 1 | 1 | cs | TRUE
31 | LV_3101-15_0_5_line_31 | NAYY 4x150 SE | 30 | 31 | 0.23943 | 0.208 | 0.08 | 261 | 0 | 0.27 | 1 | 3 | cs | TRUE
32 | LV_3101-15_0_5_line_32 | NAYY 4x150 SE | 30 | 32 | 0.052838 | 0.208 | 0.08 | 261 | 0 | 0.27 | 1 | 3 | cs | TRUE
33 | LV_3101-15_0_5_line_33 | NAYY 4x150 SE | 31 | 43 | 0.13542 | 0.208 | 0.08 | 261 | 0 | 0.27 | 1 | 1 | cs | TRUE
34 | LV_3101-15_0_5_line_34 | NAYY 4x150 SE | 31 | 41 | 0.0997 | 0.208 | 0.08 | 261 | 0 | 0.27 | 1 | 2 | cs | TRUE
35 | LV_3101-15_0_5_line_35 | NAYY 4x150 SE | 32 | 48 | 0.1278 | 0.208 | 0.08 | 261 | 0 | 0.27 | 1 | 3 | cs | TRUE
36 | LV_3101-15_0_5_line_36 | NAYY 4x150 SE | 33 | 34 | 0.0027363 | 0.208 | 0.08 | 261 | 0 | 0.27 | 1 | 1 | cs | TRUE
37 | LV_3101-15_0_5_line_37 | NAYY 4x150 SE | 33 | 35 | 0.14272 | 0.208 | 0.08 | 261 | 0 | 0.27 | 1 | 1 | cs | TRUE
38 | LV_3101-15_0_5_line_38 | NAYY 4x150 SE | 34 | 36 | 0.013406 | 0.208 | 0.08 | 261 | 0 | 0.27 | 1 | 1 | cs | TRUE
39 | LV_3101-15_0_5_line_39 | NAYY 4x150 SE | 35 | 37 | 0.021926 | 0.208 | 0.08 | 261 | 0 | 0.27 | 1 | 1 | cs | TRUE
40 | LV_3101-15_0_5_line_40 | NAYY 4x150 SE | 36 | 39 | 0.022119 | 0.208 | 0.08 | 261 | 0 | 0.27 | 1 | 1 | cs | TRUE
41 | LV_3101-15_0_5_line_41 | NAYY 4x150 SE | 36 | 40 | 0.035313 | 0.208 | 0.08 | 261 | 0 | 0.27 | 1 | 1 | cs | TRUE
42 | LV_3101-15_0_5_line_42 | NAYY 4x150 SE | 37 | 38 | 0.04967 | 0.208 | 0.08 | 261 | 0 | 0.27 | 1 | 1 | cs | TRUE
43 | LV_3101-15_0_5_line_43 | NAYY 4x150 SE | 40 | 41 | 0.008747 | 0.208 | 0.08 | 261 | 0 | 0.27 | 1 | 1 | cs | TRUE
44 | LV_3101-15_0_5_line_44 | NAYY 4x150 SE | 40 | 42 | 0.10364 | 0.208 | 0.08 | 261 | 0 | 0.27 | 1 | 1 | cs | TRUE
45 | LV_3101-15_0_5_line_45 | NAYY 4x150 SE | 43 | 46 | 0.088756 | 0.208 | 0.08 | 261 | 0 | 0.27 | 1 | 1 | cs | TRUE
46 | LV_3101-15_0_5_line_46 | NAYY 4x150 SE | 44 | 45 | 0.020574 | 0.208 | 0.08 | 261 | 0 | 0.27 | 1 | 1 | cs | TRUE
47 | LV_3101-15_0_5_line_47 | NAYY 4x150 SE | 44 | 46 | 0.15491 | 0.208 | 0.08 | 261 | 0 | 0.27 | 1 | 1 | cs | TRUE
48 | LV_3101-15_0_5_line_48 | NAYY 4x150 SE | 45 | 47 | 0.0073284 | 0.208 | 0.08 | 261 | 0 | 0.27 | 1 | 1 | cs | TRUE
49 | LV_3101-15_0_5_line_49 | NAYY 4x150 SE | 48 | 49 | 0.015886 | 0.208 | 0.08 | 261 | 0 | 0.27 | 1 | 3 | cs | TRUE
50 | LV_3101-15_0_5_line_50 | NAYY 4x150 SE | 49 | 50 | 0.083047 | 0.208 | 0.08 | 261 | 0 | 0.27 | 1 | 3 | cs | TRUE
51 | LV_3101-15_0_5_line_51 | NAYY 4x150 SE | 50 | 51 | 0.034725 | 0.208 | 0.08 | 261 | 0 | 0.27 | 1 | 3 | cs | TRUE
52 | LV_3101-15_0_5_line_52 | NAYY 4x150 SE | 50 | 52 | 0.031975 | 0.208 | 0.08 | 261 | 0 | 0.27 | 1 | 1 | cs | TRUE
53 | LV_3101-15_0_5_line_53 | NAYY 4x150 SE | 51 | 53 | 0.016309 | 0.208 | 0.08 | 261 | 0 | 0.27 | 1 | 3 | cs | TRUE
54 | LV_3101-15_0_5_line_54 | NAYY 4x150 SE | 52 | 54 | 0.0028511 | 0.208 | 0.08 | 261 | 0 | 0.27 | 1 | 1 | cs | TRUE
55 | LV_3101-15_0_5_line_55 | NAYY 4x150 SE | 53 | 55 | 0.031665 | 0.208 | 0.08 | 261 | 0 | 0.27 | 1 | 3 | cs | TRUE
56 | LV_3101-15_0_5_line_56 | NAYY 4x150 SE | 55 | 72 | 0.030717 | 0.208 | 0.08 | 261 | 0 | 0.27 | 1 | 3 | cs | TRUE
57 | LV_3101-15_0_5_line_57 | NAYY 4x150 SE | 56 | 57 | 0.037376 | 0.208 | 0.08 | 261 | 0 | 0.27 | 1 | 1 | cs | TRUE
58 | LV_3101-15_0_5_line_58 | NAYY 4x150 SE | 57 | 76 | 0.012664 | 0.208 | 0.08 | 261 | 0 | 0.27 | 1 | 3 | cs | TRUE
59 | LV_3101-15_0_5_line_59 | NAYY 4x150 SE | 57 | 63 | 0.015532 | 0.208 | 0.08 | 261 | 0 | 0.27 | 1 | 3 | cs | TRUE
60 | LV_3101-15_0_5_line_60 | NAYY 4x150 SE | 58 | 59 | 0.012042 | 0.208 | 0.08 | 261 | 0 | 0.27 | 1 | 1 | cs | TRUE
61 | LV_3101-15_0_5_line_61 | NAYY 4x150 SE | 58 | 60 | 0.00044595 | 0.208 | 0.08 | 261 | 0 | 0.27 | 1 | 1 | cs | TRUE
62 | LV_3101-15_0_5_line_62 | NAYY 4x150 SE | 59 | 61 | 0.09309 | 0.208 | 0.08 | 261 | 0 | 0.27 | 1 | 1 | cs | TRUE
63 | LV_3101-15_0_5_line_63 | NAYY 4x150 SE | 61 | 62 | 0.029816 | 0.208 | 0.08 | 261 | 0 | 0.27 | 1 | 1 | cs | TRUE
64 | LV_3101-15_0_5_line_64 | NAYY 4x150 SE | 61 | 63 | 0.041374 | 0.208 | 0.08 | 261 | 0 | 0.27 | 1 | 3 | cs | TRUE
65 | LV_3101-15_0_5_line_65 | NAYY 4x150 SE | 62 | 79 | 0.023759 | 0.208 | 0.08 | 261 | 0 | 0.27 | 1 | 1 | cs | TRUE
66 | LV_3101-15_0_5_line_66 | NAYY 4x150 SE | 64 | 65 | 0.013129 | 0.208 | 0.08 | 261 | 0 | 0.27 | 1 | 1 | cs | TRUE
67 | LV_3101-15_0_5_line_67 | NAYY 4x150 SE | 65 | 66 | 0.050939 | 0.208 | 0.08 | 261 | 0 | 0.27 | 1 | 1 | cs | TRUE
68 | LV_3101-15_0_5_line_68 | NAYY 4x150 SE | 65 | 67 | 0.034684 | 0.208 | 0.08 | 261 | 0 | 0.27 | 1 | 1 | cs | TRUE
69 | LV_3101-15_0_5_line_69 | NAYY 4x150 SE | 66 | 68 | 0.028282 | 0.208 | 0.08 | 261 | 0 | 0.27 | 1 | 1 | cs | TRUE
70 | LV_3101-15_0_5_line_70 | NAYY 4x150 SE | 66 | 69 | 0.0077037 | 0.208 | 0.08 | 261 | 0 | 0.27 | 1 | 1 | cs | TRUE
71 | LV_3101-15_0_5_line_71 | NAYY 4x150 SE | 69 | 89 | 0.048798 | 0.208 | 0.08 | 261 | 0 | 0.27 | 1 | 1 | cs | TRUE
72 | LV_3101-15_0_5_line_72 | NAYY 4x150 SE | 70 | 72 | 0.0030596 | 0.208 | 0.08 | 261 | 0 | 0.27 | 1 | 3 | cs | TRUE
73 | LV_3101-15_0_5_line_73 | NAYY 4x150 SE | 71 | 73 | 0.023275 | 0.208 | 0.08 | 261 | 0 | 0.27 | 1 | 3 | cs | TRUE
74 | LV_3101-15_0_5_line_74 | NAYY 4x150 SE | 73 | 74 | 0.022678 | 0.208 | 0.08 | 261 | 0 | 0.27 | 1 | 1 | cs | TRUE
75 | LV_3101-15_0_5_line_75 | NAYY 4x150 SE | 73 | 75 | 0.015315 | 0.208 | 0.08 | 261 | 0 | 0.27 | 1 | 3 | cs | TRUE
76 | LV_3101-15_0_5_line_76 | NAYY 4x150 SE | 74 | 77 | 0.0017597 | 0.208 | 0.08 | 261 | 0 | 0.27 | 1 | 1 | cs | TRUE
77 | LV_3101-15_0_5_line_77 | NAYY 4x150 SE | 75 | 76 | 0.03108 | 0.208 | 0.08 | 261 | 0 | 0.27 | 1 | 3 | cs | TRUE
78 | LV_3101-15_0_5_line_78 | NAYY 4x150 SE | 77 | 78 | 0.022237 | 0.208 | 0.08 | 261 | 0 | 0.27 | 1 | 1 | cs | TRUE
79 | LV_3101-15_0_5_line_79 | NAYY 4x150 SE | 78 | 81 | 0.022097 | 0.208 | 0.08 | 261 | 0 | 0.27 | 1 | 1 | cs | TRUE
80 | LV_3101-15_0_5_line_80 | NAYY 4x150 SE | 79 | 80 | 0.025966 | 0.208 | 0.08 | 261 | 0 | 0.27 | 1 | 1 | cs | TRUE
81 | LV_3101-15_0_5_line_81 | NAYY 4x150 SE | 80 | 86 | 0.0098155 | 0.208 | 0.08 | 261 | 0 | 0.27 | 1 | 1 | cs | TRUE
82 | LV_3101-15_0_5_line_82 | NAYY 4x150 SE | 81 | 82 | 0.020061 | 0.208 | 0.08 | 261 | 0 | 0.27 | 1 | 1 | cs | TRUE
83 | LV_3101-15_0_5_line_83 | NAYY 4x150 SE | 82 | 83 | 0.034675 | 0.208 | 0.08 | 261 | 0 | 0.27 | 1 | 1 | cs | TRUE
84 | LV_3101-15_0_5_line_84 | NAYY 4x150 SE | 83 | 84 | 0.00054751 | 0.208 | 0.08 | 261 | 0 | 0.27 | 1 | 1 | cs | TRUE
85 | LV_3101-15_0_5_line_85 | NAYY 4x150 SE | 84 | 85 | 0.028496 | 0.208 | 0.08 | 261 | 0 | 0.27 | 1 | 1 | cs | TRUE
86 | LV_3101-15_0_5_line_86 | NAYY 4x150 SE | 85 | 88 | 0.032536 | 0.208 | 0.08 | 261 | 0 | 0.27 | 1 | 1 | cs | TRUE
87 | LV_3101-15_0_5_line_87 | NAYY 4x150 SE | 86 | 87 | 0.016965 | 0.208 | 0.08 | 261 | 0 | 0.27 | 1 | 1 | cs | TRUE
88 | LV_3101-15_0_5_line_88 | NAYY 4x150 SE | 87 | 89 | 0.021313 | 0.208 | 0.08 | 261 | 0 | 0.27 | 1 | 1 | cs | TRUE
89 | LV_3101-15_0_5_line_89 | NAYY 4x150 SE | 88 | 91 | 0.0034007 | 0.208 | 0.08 | 261 | 0 | 0.27 | 1 | 1 | cs | TRUE
90 | LV_3101-15_0_5_line_90 | NAYY 4x150 SE | 88 | 90 | 0.034439 | 0.208 | 0.08 | 261 | 0 | 0.27 | 1 | 1 | cs | TRUE
91 | LV_3101-15_0_5_line_91 | NAYY 4x150 SE | 91 | 92 | 0.023666 | 0.208 | 0.08 | 261 | 0 | 0.27 | 1 | 1 | cs | TRUE

## trafo
| name | std_type | hv_bus | lv_bus | sn_mva | vn_hv_kv | vn_lv_kv | vk_percent | vkr_percent | pfe_kw | i0_percent | shift_degree | tap_side | tap_neutral | tap_min | tap_max | tap_step_percent | tap_step_degree | tap_pos | tap_phase_shifter | parallel | df | in_service
0 | LV_3101-15_0_5_trafo_70 | 0.25 MVA 20/0.4 kV | 93 | 61 | 0.25 | 20 | 0.4 | 6 | 1.44 | 0.8 | 0.32 | 150 | hv | 0 | -2 | 2 | 2.5 | 0 | 0 | FALSE | 1 | 1 | TRUE

## line_geodata
| x0 | y0 | x1 | y1 | x2 | y2 | x3 | y3 | x4 | y4 | x5 | y5 | x6 | y6 | x7 | y7 | x8 | y8
0 | 2749161.115 | 1244449.9329 | 2749162.7914 | 1244449.2444 | 2749176.847 | 1244444.7269 | 2749182.6895 | 1244443.5775
1 | 2749126.6297 | 1244467.5304 | 2749137.5187 | 1244460.5531 | 2749149.5748 | 1244454.6728 | 2749161.115 | 1244449.9329
2 | 2749161.115 | 1244449.9329 | 2749136.4151 | 1244343.9179
3 | 2749126.6297 | 1244467.5304 | 2749132.5384 | 1244479.7015
4 | 2749136.3815 | 1244297.2037 | 2749136.4151 | 1244343.9179
5 | 2749111.2841 | 1244348.2235 | 2749111.4638 | 1244348.1811 | 2749126.5817 | 1244345.6253 | 2749136.4151 | 1244343.9179
6 | 2749132.5384 | 1244479.7015 | 2749140.3682 | 1244498.4494 | 2749142.0988 | 1244530.6343 | 2749142.3486 | 1244536.0884
7 | 2749088.2103 | 1244340.2225 | 2749077.5803 | 1244320.6592 | 2749076.2322 | 1244318.0657
8 | 2749106.3145 | 1244349.3972 | 2749102.0778 | 1244349.8023 | 2749098.1445 | 1244349.5699 | 2749092.3402 | 1244346.4655 | 2749089.8506 | 1244343.2444 | 2749088.2103 | 1244340.2225
9 | 2749106.3145 | 1244349.3972 | 2749111.2841 | 1244348.2235
10 | 2749136.3815 | 1244297.2037 | 2749140.7291 | 1244296.301 | 2749143.1722 | 1244294.1604 | 2749144.1469 | 1244292.083 | 2749144.1469 | 1244292.083
11 | 2749164.1536 | 1244241.5827 | 2749148.908 | 1244233.7889
12 | 2749136.0219 | 1244225.249 | 2749138.5264 | 1244228.4817 | 2749148.908 | 1244233.7889
13 | 2749164.1536 | 1244241.5827 | 2749160.6921 | 1244249.6366 | 2749160.2887 | 1244254.8536 | 2749161.1725 | 1244259.3913
14 | 2749185.4239 | 1244216.2937 | 2749180.1821 | 1244213.0699 | 2749166.1125 | 1244237.9508 | 2749164.1536 | 1244241.5827
15 | 2749136.0219 | 1244225.249 | 2749133.2771 | 1244226.459 | 2749129.7389 | 1244230.6518 | 2749125.2751 | 1244242.4841 | 2749121.6532 | 1244254.2152
16 | 2749161.1725 | 1244259.3913 | 2749162.8089 | 1244262.9382
17 | 2749161.1725 | 1244259.3913 | 2749157.9209 | 1244260.3104 | 2749152.0326 | 1244269.9754
18 | 2749185.4239 | 1244216.2937 | 2749211.8634 | 1244231.6508
19 | 2749152.0326 | 1244269.9754 | 2749151.5879 | 1244270.7054 | 2749148.3027 | 1244276.862 | 2749146.7001 | 1244281.9598 | 2749144.1469 | 1244292.083
20 | 2749211.8634 | 1244231.6508 | 2749218.6121 | 1244235.5707
21 | 2749218.6121 | 1244235.5707 | 2749234.1093 | 1244244.5722
22 | 2749143.0699 | 1244551.8343 | 2749142.3486 | 1244536.0884
23 | 2749143.0699 | 1244551.8343 | 2749141.9477 | 1244565.4857 | 2749140.9579 | 1244575.4289
24 | 2749143.0699 | 1244551.8343 | 2749166.5526 | 1244552.2909
25 | 2749242.6036 | 1244444.5936 | 2749262.7593 | 1244445.3327 | 2749266.7331 | 1244445.7553 | 2749271.3587 | 1244447.9181 | 2749273.9915 | 1244450.2532 | 2749280.9345 | 1244458.5691 | 2749283.5021 | 1244459.8905 | 2749292.0185 | 1244461.678
26 | 2749292.0185 | 1244461.678 | 2749325.3841 | 1244468.6809
27 | 2749323.917 | 1245422.9962 | 2749322.5825 | 1245413.854
28 | 2749344.4154 | 1245298.3164 | 2749322.5825 | 1245413.854
29 | 2749374.2993 | 1245212.3764 | 2749344.4154 | 1245298.3164
30 | 2749377.8352 | 1245195.4938 | 2749375.7054 | 1245200.2113 | 2749374.2993 | 1245212.3764
31 | 2749288.5669 | 1244880.6741 | 2749243.1945 | 1245115.77
32 | 2749239.009 | 1244867.213 | 2749265.5975 | 1244880.226 | 2749270.654 | 1244881.777 | 2749288.5669 | 1244880.6741
33 | 2749243.1945 | 1245115.77 | 2749110.1458 | 1245141.0087
34 | 2749332.141 | 1245160.8106 | 2749243.1945 | 1245115.77
35 | 2749142.7586 | 1244783.144 | 2749239.009 | 1244867.213
36 | 2749377.8352 | 1245195.4938 | 2749380.1802 | 1245196.9039
37 | 2749380.1802 | 1245196.9039 | 2749521.4994 | 1245216.8334
38 | 2749377.8352 | 1245195.4938 | 2749367.334 | 1245187.1215
39 | 2749521.4994 | 1245216.8334 | 2749543.4627 | 1245217.9436
40 | 2749367.334 | 1245187.1215 | 2749364.4236 | 1245190.1177 | 2749355.5534 | 1245192.9193 | 2749350.4939 | 1245199.9221
41 | 2749367.334 | 1245187.1215 | 2749356.2811 | 1245176.9447 | 2749339.4133 | 1245165.671
42 | 2749543.4627 | 1245217.9436 | 2749547.5196 | 1245214.754 | 2749587.2664 | 1245194.4813
43 | 2749332.141 | 1245160.8106 | 2749339.4133 | 1245165.671
44 | 2749339.4133 | 1245165.671 | 2749413.7979 | 1245093.503
45 | 2749110.1458 | 1245141.0087 | 2749111.4539 | 1245147.9472 | 2749113.7048 | 1245154.9326 | 2749115.9507 | 1245162.7186 | 2749118.1494 | 1245170.8816 | 2749121.0885 | 1245185.9697 | 2749119.5271 | 1245207.7622 | 2749119.4736 | 1245218.0039 | 2749119.7124 | 1245228.3384
46 | 2749112.1769 | 1245402.3423 | 2749119.8375 | 1245383.2475
47 | 2749119.8375 | 1245383.2475 | 2749119.7124 | 1245228.3384
48 | 2749109.4482 | 1245409.1438 | 2749112.1769 | 1245402.3423
49 | 2749151.6296 | 1244770.2113 | 2749148.2434 | 1244777.3885 | 2749142.7586 | 1244783.144
50 | 2749151.6296 | 1244770.2113 | 2749152.2239 | 1244765.2215 | 2749150.2208 | 1244757.0968 | 2749145.6542 | 1244741.7786 | 2749143.1442 | 1244728.8589 | 2749141.2564 | 1244710.7388 | 2749140.2345 | 1244691.2613 | 2749140.4782 | 1244688.4871
51 | 2749143.2844 | 1244653.8805 | 2749141.6144 | 1244675.4811 | 2749140.4782 | 1244688.4871
52 | 2749140.4782 | 1244688.4871 | 2749108.9852 | 1244682.9568
53 | 2749143.2844 | 1244653.8805 | 2749137.5566 | 1244648.3535 | 2749134.8877 | 1244642.0471 | 2749134.8643 | 1244640.5457
54 | 2749106.177 | 1244682.4636 | 2749108.9852 | 1244682.9568
55 | 2749137.4735 | 1244609.0252 | 2749134.7692 | 1244634.437 | 2749134.8643 | 1244640.5457
56 | 2749140.6548 | 1244578.4735 | 2749139.6407 | 1244588.6607 | 2749137.4735 | 1244609.0252
57 | 2749213.7206 | 1244602.403 | 2749181.9323 | 1244622.0628
58 | 2749213.7206 | 1244602.403 | 2749207.163 | 1244591.569
59 | 2749213.7206 | 1244602.403 | 2749216.1924 | 1244600.9193 | 2749227.2139 | 1244594.7116
60 | 2749303.2148 | 1244666.5439 | 2749308.5415 | 1244655.7439
61 | 2749303.2148 | 1244666.5439 | 2749303.0175 | 1244666.9439
62 | 2749263.2631 | 1244574.4072 | 2749308.5415 | 1244655.7439
63 | 2749263.2631 | 1244574.4072 | 2749263.558 | 1244574.2412 | 2749290.6586 | 1244562.6437
64 | 2749227.2139 | 1244594.7116 | 2749263.2631 | 1244574.4072
65 | 2749290.6586 | 1244562.6437 | 2749312.5014 | 1244553.2962
66 | 2749396.7211 | 1244539.4823 | 2749390.0183 | 1244546.5424 | 2749387.7708 | 1244549.0855
67 | 2749396.7211 | 1244539.4823 | 2749411.5653 | 1244514.4769 | 2749419.2271 | 1244501.4687 | 2749421.1828 | 1244494.9673
68 | 2749396.7211 | 1244539.4823 | 2749398.674 | 1244543.8912 | 2749404.4947 | 1244547.2298 | 2749427.5869 | 1244545.5736
69 | 2749421.1828 | 1244494.9673 | 2749437.0199 | 1244496.868 | 2749449.3503 | 1244496.7144
70 | 2749417.0638 | 1244494.3074 | 2749418.8462 | 1244491.3829 | 2749421.1828 | 1244494.9673
71 | 2749417.0638 | 1244494.3074 | 2749413.4595 | 1244500.2222 | 2749407.2444 | 1244508.6292 | 2749401.3689 | 1244514.6647 | 2749396.4902 | 1244518.0451 | 2749383.5064 | 1244524.4353 | 2749381.1101 | 1244525.409
72 | 2749140.6548 | 1244578.4735 | 2749140.9579 | 1244575.4289
73 | 2749189.5704 | 1244549.0119 | 2749168.3476 | 1244552.3258 | 2749166.5526 | 1244552.2909
74 | 2749189.5704 | 1244549.0119 | 2749192.0146 | 1244548.6286 | 2749211.7748 | 1244544.4165
75 | 2749189.5704 | 1244549.0119 | 2749194.0122 | 1244563.6689
76 | 2749213.4958 | 1244544.0496 | 2749211.7748 | 1244544.4165
77 | 2749194.0122 | 1244563.6689 | 2749197.7588 | 1244576.0322 | 2749207.163 | 1244591.569
78 | 2749213.4958 | 1244544.0496 | 2749215.8601 | 1244543.5457 | 2749226.9749 | 1244540.8115 | 2749234.9377 | 1244538.2214
79 | 2749255.9405 | 1244531.3571 | 2749255.4088 | 1244531.5625 | 2749234.9377 | 1244538.2214
80 | 2749312.5014 | 1244553.2962 | 2749312.9161 | 1244553.1188 | 2749336.5543 | 1244543.5137
81 | 2749336.5543 | 1244543.5137 | 2749345.6478 | 1244539.8187
82 | 2749255.9405 | 1244531.3571 | 2749271.7627 | 1244525.2458 | 2749274.5615 | 1244523.9132
83 | 2749274.5615 | 1244523.9132 | 2749283.8764 | 1244519.4784 | 2749304.2849 | 1244506.1815
84 | 2749304.2849 | 1244506.1815 | 2749304.7437 | 1244505.8826
85 | 2749304.7437 | 1244505.8826 | 2749320.1965 | 1244495.8145 | 2749328.985 | 1244490.9344
86 | 2749358.3444 | 1244477.0348 | 2749341.406 | 1244484.0372 | 2749328.985 | 1244490.9344
87 | 2749361.3646 | 1244533.4323 | 2749345.6478 | 1244539.8187
88 | 2749381.1101 | 1244525.409 | 2749361.3646 | 1244533.4323
89 | 2749358.3444 | 1244477.0348 | 2749361.6085 | 1244476.0805
90 | 2749358.3444 | 1244477.0348 | 2749356.786 | 1244475.2717 | 2749325.3841 | 1244468.6809
91 | 2749361.6085 | 1244476.0805 | 2749365.6642 | 1244474.8948 | 2749372.7021 | 1244473.7376 | 2749384.9835 | 1244472.9324

## bus_geodata
| x | y | coords
0 | 2749161.115 | 1244449.9329
1 | 2749182.6895 | 1244443.5775
2 | 2749126.6297 | 1244467.5304
3 | 2749136.4151 | 1244343.9179
4 | 2749132.5384 | 1244479.7015
5 | 2749076.2322 | 1244318.0657
6 | 2749088.2103 | 1244340.2225
7 | 2749106.3145 | 1244349.3972
8 | 2749111.2841 | 1244348.2235
9 | 2749136.3815 | 1244297.2037
10 | 2749148.908 | 1244233.7889
11 | 2749164.1536 | 1244241.5827
12 | 2749136.0219 | 1244225.249
13 | 2749161.1725 | 1244259.3913
14 | 2749185.4239 | 1244216.2937
15 | 2749121.6532 | 1244254.2152
16 | 2749162.8089 | 1244262.9382
17 | 2749152.0326 | 1244269.9754
18 | 2749211.8634 | 1244231.6508
19 | 2749144.1469 | 1244292.083
20 | 2749218.6121 | 1244235.5707
21 | 2749142.3486 | 1244536.0885
22 | 2749143.0699 | 1244551.8343
23 | 2749234.1093 | 1244244.5722
24 | 2749242.6036 | 1244444.5936
25 | 2749292.0185 | 1244461.678
26 | 2749322.5825 | 1245413.854
27 | 2749323.917 | 1245422.9962
28 | 2749344.4154 | 1245298.3164
29 | 2749374.2993 | 1245212.3764
30 | 2749288.5668 | 1244880.6741
31 | 2749243.1945 | 1245115.77
32 | 2749239.009 | 1244867.213
33 | 2749380.1802 | 1245196.9039
34 | 2749377.8352 | 1245195.4938
35 | 2749521.4994 | 1245216.8334
36 | 2749367.334 | 1245187.1215
37 | 2749543.4627 | 1245217.9436
38 | 2749587.2664 | 1245194.4813
39 | 2749350.4939 | 1245199.9221
40 | 2749339.4133 | 1245165.671
41 | 2749332.141 | 1245160.8106
42 | 2749413.7979 | 1245093.503
43 | 2749110.1458 | 1245141.0087
44 | 2749119.8375 | 1245383.2475
45 | 2749112.1769 | 1245402.3423
46 | 2749119.7124 | 1245228.3384
47 | 2749109.4482 | 1245409.1438
48 | 2749142.7586 | 1244783.144
49 | 2749151.6296 | 1244770.2113
50 | 2749140.4782 | 1244688.4871
51 | 2749143.2844 | 1244653.8805
52 | 2749108.9852 | 1244682.9568
53 | 2749134.8643 | 1244640.5457
54 | 2749106.177 | 1244682.4636
55 | 2749137.4735 | 1244609.0252
56 | 2749181.9323 | 1244622.0628
57 | 2749213.7206 | 1244602.403
58 | 2749303.2148 | 1244666.5439
59 | 2749308.5415 | 1244655.7439
60 | 2749303.0176 | 1244666.9439
61 | 2749263.2631 | 1244574.4072
62 | 2749290.6586 | 1244562.6437
63 | 2749227.2139 | 1244594.7116
64 | 2749387.7708 | 1244549.0855
65 | 2749396.7211 | 1244539.4823
66 | 2749421.1828 | 1244494.9673
67 | 2749427.5869 | 1244545.5736
68 | 2749449.3502 | 1244496.7144
69 | 2749417.0638 | 1244494.3074
70 | 2749140.9579 | 1244575.4289
71 | 2749166.5526 | 1244552.2909
72 | 2749140.6548 | 1244578.4735
73 | 2749189.5704 | 1244549.0119
74 | 2749211.7748 | 1244544.4165
75 | 2749194.0122 | 1244563.6689
76 | 2749207.163 | 1244591.569
77 | 2749213.4958 | 1244544.0496
78 | 2749234.9377 | 1244538.2214
79 | 2749312.5014 | 1244553.2962
80 | 2749336.5543 | 1244543.5137
81 | 2749255.9405 | 1244531.3571
82 | 2749274.5615 | 1244523.9132
83 | 2749304.2849 | 1244506.1815
84 | 2749304.7437 | 1244505.8826
85 | 2749328.985 | 1244490.9344
86 | 2749345.6478 | 1244539.8187
87 | 2749361.3646 | 1244533.4323
88 | 2749358.3444 | 1244477.0348
89 | 2749381.1101 | 1244525.409
90 | 2749325.3841 | 1244468.6809
91 | 2749361.6085 | 1244476.0805
92 | 2749384.9835 | 1244472.9324
93 | 2749213.7206 | 1244602.403

## line_std_types
| c_nf_per_km | r_ohm_per_km | x_ohm_per_km | max_i_ka | type | q_mm2 | alpha | voltage_rating
NAYY 4x50 SE | 210 | 0.642 | 0.083 | 0.142 | cs | 50 | 0.00403 | LV
NAYY 4x120 SE | 264 | 0.225 | 0.08 | 0.242 | cs | 120 | 0.00403 | LV
NAYY 4x150 SE | 261 | 0.208 | 0.08 | 0.27 | cs | 150 | 0.00403 | LV
NA2XS2Y 1x95 RM/25 12/20 kV | 216 | 0.313 | 0.132 | 0.252 | cs | 95 | 0.00403 | MV
NA2XS2Y 1x185 RM/25 12/20 kV | 273 | 0.161 | 0.117 | 0.362 | cs | 185 | 0.00403 | MV
NA2XS2Y 1x240 RM/25 12/20 kV | 304 | 0.122 | 0.112 | 0.421 | cs | 240 | 0.00403 | MV
NA2XS2Y 1x95 RM/25 6/10 kV | 315 | 0.313 | 0.123 | 0.249 | cs | 95 | 0.00403 | MV
NA2XS2Y 1x185 RM/25 6/10 kV | 406 | 0.161 | 0.11 | 0.358 | cs | 185 | 0.00403 | MV
NA2XS2Y 1x240 RM/25 6/10 kV | 456 | 0.122 | 0.105 | 0.416 | cs | 240 | 0.00403 | MV
NA2XS2Y 1x150 RM/25 12/20 kV | 250 | 0.206 | 0.116 | 0.319 | cs | 150 | 0.00403 | MV
NA2XS2Y 1x120 RM/25 12/20 kV | 230 | 0.253 | 0.119 | 0.283 | cs | 120 | 0.00403 | MV
NA2XS2Y 1x70 RM/25 12/20 kV | 190 | 0.443 | 0.132 | 0.22 | cs | 70 | 0.00403 | MV
NA2XS2Y 1x150 RM/25 6/10 kV | 360 | 0.206 | 0.11 | 0.315 | cs | 150 | 0.00403 | MV
NA2XS2Y 1x120 RM/25 6/10 kV | 340 | 0.253 | 0.113 | 0.28 | cs | 120 | 0.00403 | MV
NA2XS2Y 1x70 RM/25 6/10 kV | 280 | 0.443 | 0.123 | 0.217 | cs | 70 | 0.00403 | MV
N2XS(FL)2Y 1x120 RM/35 64/110 kV | 112 | 0.153 | 0.166 | 0.366 | cs | 120 | 0.00393 | HV
N2XS(FL)2Y 1x185 RM/35 64/110 kV | 125 | 0.099 | 0.156 | 0.457 | cs | 185 | 0.00393 | HV
N2XS(FL)2Y 1x240 RM/35 64/110 kV | 135 | 0.075 | 0.149 | 0.526 | cs | 240 | 0.00393 | HV
N2XS(FL)2Y 1x300 RM/35 64/110 kV | 144 | 0.06 | 0.144 | 0.588 | cs | 300 | 0.00393 | HV
15-AL1/3-ST1A 0.4 | 11 | 1.8769 | 0.35 | 0.105 | ol | 16 | 0.00403 | LV
24-AL1/4-ST1A 0.4 | 11.25 | 1.2012 | 0.335 | 0.14 | ol | 24 | 0.00403 | LV
48-AL1/8-ST1A 0.4 | 12.2 | 0.5939 | 0.3 | 0.21 | ol | 48 | 0.00403 | LV
94-AL1/15-ST1A 0.4 | 13.2 | 0.306 | 0.29 | 0.35 | ol | 94 | 0.00403 | LV
34-AL1/6-ST1A 10.0 | 9.7 | 0.8342 | 0.36 | 0.17 | ol | 34 | 0.00403 | MV
48-AL1/8-ST1A 10.0 | 10.1 | 0.5939 | 0.35 | 0.21 | ol | 48 | 0.00403 | MV
70-AL1/11-ST1A 10.0 | 10.4 | 0.4132 | 0.339 | 0.29 | ol | 70 | 0.00403 | MV
94-AL1/15-ST1A 10.0 | 10.75 | 0.306 | 0.33 | 0.35 | ol | 94 | 0.00403 | MV
122-AL1/20-ST1A 10.0 | 11.1 | 0.2376 | 0.323 | 0.41 | ol | 122 | 0.00403 | MV
149-AL1/24-ST1A 10.0 | 11.25 | 0.194 | 0.315 | 0.47 | ol | 149 | 0.00403 | MV
34-AL1/6-ST1A 20.0 | 9.15 | 0.8342 | 0.382 | 0.17 | ol | 34 | 0.00403 | MV
48-AL1/8-ST1A 20.0 | 9.5 | 0.5939 | 0.372 | 0.21 | ol | 48 | 0.00403 | MV
70-AL1/11-ST1A 20.0 | 9.7 | 0.4132 | 0.36 | 0.29 | ol | 70 | 0.00403 | MV
94-AL1/15-ST1A 20.0 | 10 | 0.306 | 0.35 | 0.35 | ol | 94 | 0.00403 | MV
122-AL1/20-ST1A 20.0 | 10.3 | 0.2376 | 0.344 | 0.41 | ol | 122 | 0.00403 | MV
149-AL1/24-ST1A 20.0 | 10.5 | 0.194 | 0.337 | 0.47 | ol | 149 | 0.00403 | MV
184-AL1/30-ST1A 20.0 | 10.75 | 0.1571 | 0.33 | 0.535 | ol | 184 | 0.00403 | MV
243-AL1/39-ST1A 20.0 | 11 | 0.1188 | 0.32 | 0.645 | ol | 243 | 0.00403 | MV
48-AL1/8-ST1A 110.0 | 8 | 0.5939 | 0.46 | 0.21 | ol | 48 | 0.00403 | HV
70-AL1/11-ST1A 110.0 | 8.4 | 0.4132 | 0.45 | 0.29 | ol | 70 | 0.00403 | HV
94-AL1/15-ST1A 110.0 | 8.65 | 0.306 | 0.44 | 0.35 | ol | 94 | 0.00403 | HV
122-AL1/20-ST1A 110.0 | 8.5 | 0.2376 | 0.43 | 0.41 | ol | 122 | 0.00403 | HV
149-AL1/24-ST1A 110.0 | 8.75 | 0.194 | 0.41 | 0.47 | ol | 149 | 0.00403 | HV
184-AL1/30-ST1A 110.0 | 8.8 | 0.1571 | 0.4 | 0.535 | ol | 184 | 0.00403 | HV
243-AL1/39-ST1A 110.0 | 9 | 0.1188 | 0.39 | 0.645 | ol | 243 | 0.00403 | HV
305-AL1/39-ST1A 110.0 | 9.2 | 0.0949 | 0.38 | 0.74 | ol | 305 | 0.00403 | HV
490-AL1/64-ST1A 110.0 | 9.75 | 0.059 | 0.37 | 0.96 | ol | 490 | 0.00403 | HV
679-AL1/86-ST1A 110.0 | 9.95 | 0.042 | 0.36 | 1.15 | ol | 679 | 0.00403 | HV
490-AL1/64-ST1A 220.0 | 10 | 0.059 | 0.285 | 0.96 | ol | 490 | 0.00403 | HV
679-AL1/86-ST1A 220.0 | 11.7 | 0.042 | 0.275 | 1.15 | ol | 679 | 0.00403 | HV
490-AL1/64-ST1A 380.0 | 11 | 0.059 | 0.253 | 0.96 | ol | 490 | 0.00403 | HV
679-AL1/86-ST1A 380.0 | 14.6 | 0.042 | 0.25 | 1.15 | ol | 679 | 0.00403 | HV

## trafo_std_types
| i0_percent | pfe_kw | vkr_percent | sn_mva | vn_lv_kv | vn_hv_kv | vk_percent | shift_degree | vector_group | tap_side | tap_neutral | tap_min | tap_max | tap_step_degree | tap_step_percent | tap_phase_shifter
160 MVA 380/110 kV | 0.06 | 60 | 0.25 | 160 | 110 | 380 | 12.2 | 0 | Yy0 | hv | 0 | -9 | 9 | 0 | 1.5 | FALSE
100 MVA 220/110 kV | 0.06 | 55 | 0.26 | 100 | 110 | 220 | 12 | 0 | Yy0 | hv | 0 | -9 | 9 | 0 | 1.5 | FALSE
63 MVA 110/20 kV | 0.04 | 22 | 0.32 | 63 | 20 | 110 | 18 | 150 | YNd5 | hv | 0 | -9 | 9 | 0 | 1.5 | FALSE
40 MVA 110/20 kV | 0.05 | 18 | 0.34 | 40 | 20 | 110 | 16.2 | 150 | YNd5 | hv | 0 | -9 | 9 | 0 | 1.5 | FALSE
25 MVA 110/20 kV | 0.07 | 14 | 0.41 | 25 | 20 | 110 | 12 | 150 | YNd5 | hv | 0 | -9 | 9 | 0 | 1.5 | FALSE
63 MVA 110/10 kV | 0.04 | 22 | 0.32 | 63 | 10 | 110 | 18 | 150 | YNd5 | hv | 0 | -9 | 9 | 0 | 1.5 | FALSE
40 MVA 110/10 kV | 0.05 | 18 | 0.34 | 40 | 10 | 110 | 16.2 | 150 | YNd5 | hv | 0 | -9 | 9 | 0 | 1.5 | FALSE
25 MVA 110/10 kV | 0.07 | 14 | 0.41 | 25 | 10 | 110 | 12 | 150 | YNd5 | hv | 0 | -9 | 9 | 0 | 1.5 | FALSE
0.25 MVA 20/0.4 kV | 0.32 | 0.8 | 1.44 | 0.25 | 0.4 | 20 | 6 | 150 | Yzn5 | hv | 0 | -2 | 2 | 0 | 2.5 | FALSE
0.4 MVA 20/0.4 kV | 0.3375 | 1.35 | 1.425 | 0.4 | 0.4 | 20 | 6 | 150 | Dyn5 | hv | 0 | -2 | 2 | 0 | 2.5 | FALSE
0.63 MVA 20/0.4 kV | 0.2619 | 1.65 | 1.206 | 0.63 | 0.4 | 20 | 6 | 150 | Dyn5 | hv | 0 | -2 | 2 | 0 | 2.5 | FALSE
0.25 MVA 10/0.4 kV | 0.24 | 0.6 | 1.2 | 0.25 | 0.4 | 10 | 4 | 150 | Dyn5 | hv | 0 | -2 | 2 | 0 | 2.5 | FALSE
0.4 MVA 10/0.4 kV | 0.2375 | 0.95 | 1.325 | 0.4 | 0.4 | 10 | 4 | 150 | Dyn5 | hv | 0 | -2 | 2 | 0 | 2.5 | FALSE
0.63 MVA 10/0.4 kV | 0.1873 | 1.18 | 1.0794 | 0.63 | 0.4 | 10 | 4 | 150 | Dyn5 | hv | 0 | -2 | 2 | 0 | 2.5 | FALSE

## trafo3w_std_types
| sn_hv_mva | sn_mv_mva | sn_lv_mva | vn_hv_kv | vn_mv_kv | vn_lv_kv | vk_hv_percent | vk_mv_percent | vk_lv_percent | vkr_hv_percent | vkr_mv_percent | vkr_lv_percent | pfe_kw | i0_percent | shift_mv_degree | shift_lv_degree | vector_group | tap_side | tap_neutral | tap_min | tap_max | tap_step_percent
63/25/38 MVA 110/20/10 kV | 63 | 25 | 38 | 110 | 20 | 10 | 10.4 | 10.4 | 10.4 | 0.28 | 0.32 | 0.35 | 35 | 0.89 | 0 | 0 | YN0yn0yn0 | hv | 0 | -10 | 10 | 1.2
63/25/38 MVA 110/10/10 kV | 63 | 25 | 38 | 110 | 10 | 10 | 10.4 | 10.4 | 10.4 | 0.28 | 0.32 | 0.35 | 35 | 0.89 | 0 | 0 | YN0yn0yn0 | hv | 0 | -10 | 10 | 1.2

## fuse_std_types
| fuse_type | i_rated_a | t_avg | t_min | t_total | x_avg | x_min | x_total
HV 100A | HV 100A | 100 | 0 | [10.0, 3.64, 0.854, 0.281, 0.1, 0.0531, 0.022, 0.01] | [10.0, 4.267, 1.21, 0.403, 0.1, 0.058, 0.022, 0.01] | 0 | [300.0, 350.0, 450.0, 550.0, 700.0, 850.0, 1200.0, 1752.0] | [600.0, 700.0, 900.0, 1150.0, 1665.0, 2000.0, 3000.0, 4313.0]
HV 10A | HV 10A | 10 | 0 | [10.0, 1675.0, 0.344, 0.156, 0.1, 0.0417, 0.0171, 0.01] | [10.0, 1.3, 0.3, 0.155, 0.1, 0.0555, 0.023, 0.01] | 0 | [30.0, 32.0, 35.0, 37.0, 39.0, 50.0, 70.0, 88.0] | [60.0, 70.0, 80.0, 87.0, 94.0, 110.0, 150.0, 216.0]
HV 125A | HV 125A | 125 | 0 | [10.0, 1.82, 0.344, 0.1, 0.0467, 0.0269, 0.01] | [10.0, 2.478, 0.426, 0.1, 0.0427, 0.0211, 0.01] | 0 | [375.0, 500.0, 700.0, 925.0, 1200.0, 1500.0, 2341.0] | [750.0, 1000.0, 1500.0, 2200.0, 3000.0, 4000.0, 5765.0]
HV 160A | HV 160A | 160 | 0 | [10.0, 4.15, 1.03, 0.198, 0.1, 0.051, 0.0172, 0.01] | [10.0, 2.3, 0.734, 0.274, 0.1, 0.046, 0.0177, 0.01] | 0 | [480.0, 550.0, 700.0, 1000.0, 1260.0, 1600.0, 2500.0, 3227.0] | [960.0, 1300.0, 1700.0, 2200.0, 2996.0, 4000.0, 6000.0, 7946.0]
HV 16A | HV 16A | 16 | 0 | [10.0, 0.352, 0.164, 0.1, 0.0649, 0.0342, 0.01] | [10.0, 2.34, 0.722, 0.181, 0.1, 0.055, 0.0296, 0.01] | 0 | [48.0, 60.0, 65.0, 71.0, 80.0, 100.0, 162.0] | [96.0, 110.0, 125.0, 150.0, 168.0, 200.0, 250.0, 398.0]
HV 200A | HV 200A | 200 | 0 | [10.0, 4.267, 1.21, 0.403, 0.1, 0.058, 0.022, 0.01] | [10.0, 3.73, 1.654, 0.328, 0.1, 0.0531, 0.019, 0.01] | 0 | [600.0, 700.0, 900.0, 1150.0, 1665.0, 2000.0, 3000.0, 4313.0] | [1200.0, 1500.0, 1800.0, 2700.0, 3960.0, 5000.0, 7500.0, 10620.0]
HV 20A | HV 20A | 20 | 0 | [10.0, 1.3, 0.3, 0.155, 0.1, 0.0555, 0.023, 0.01] | [10.0, 1.3, 0.161, 0.1, 0.0611, 0.0399, 0.0141, 0.01] | 0 | [60.0, 70.0, 80.0, 87.0, 94.0, 110.0, 150.0, 216.0] | [120.0, 150.0, 200.0, 223.0, 260.0, 300.0, 450.0, 532.0]
HV 25A | HV 25A | 25 | 0 | [10.0, 2.512, 0.833, 0.299, 0.1, 0.0372, 0.0223, 0.01] | [10.0, 3.125, 0.597, 0.198, 0.1, 0.0378, 0.022, 0.01] | 0 | [75.0, 82.0, 90.0, 100.0, 124.0, 170.0, 200.0, 289.0] | [150.0, 170.0, 210.0, 250.0, 294.0, 400.0, 500.0, 711.0]
HV 31.5A | HV 31.5A | 31.5 | 0 | [10.0, 2.34, 0.722, 0.181, 0.1, 0.055, 0.0296, 0.01] | [10.0, 2.84, 0.368, 0.164, 0.1, 0.0621, 0.0378, 0.0195, 0.01] | 0 | [95.0, 110.0, 125.0, 150.0, 165.0, 200.0, 250.0, 390.0] | [189.0, 220.0, 300.0, 350.0, 393.0, 450.0, 530.0, 700.0, 960.0]
HV 40A | HV 40A | 40 | 0 | [10.0, 1.3, 0.161, 0.1, 0.0611, 0.0399, 0.0141, 0.01] | [10.0, 2.05, 0.369, 0.198, 0.1, 0.051, 0.0298, 0.01] | 0 | [120.0, 150.0, 200.0, 223.0, 260.0, 300.0, 450.0, 532.0] | [240.0, 300.0, 400.0, 450.0, 530.0, 650.0, 800.0, 1311.0]
HV 50A | HV 50A | 50 | 0 | [10.0, 3.215, 0.597, 0.198, 0.1, 0.0378, 0.022, 0.01] | [10.0, 3.64, 0.854, 0.281, 0.1, 0.0531, 0.022, 0.01] | 0 | [150.0, 170.0, 210.0, 250.0, 294.0, 400.0, 500.0, 711.0] | [300.0, 350.0, 450.0, 550.0, 700.0, 850.0, 1200.0, 1752.0]
HV 6.3A | HV 6.3A | 6.3 | 0 | [10.0, 1.39, 0.344, 0.168, 0.1, 0.056, 0.0263, 0.01] | [10.0, 1.711, 0.516, 0.198, 0.1, 0.0634, 0.0303, 0.01] | 0 | [19.0, 19.5, 20.4, 20.8, 22.0, 25.0, 32.0, 48.0] | [38.0, 40.0, 43.0, 48.0, 53.0, 60.0, 75.0, 118.0]
HV 63A | HV 63A | 63 | 0 | [10.0, 2.84, 0.368, 0.164, 0.1, 0.0621, 0.0378, 0.0195, 0.01] | [10.0, 1.82, 0.344, 0.1, 0.0467, 0.0269, 0.01] | 0 | [189.0, 220.0, 300.0, 350.0, 393.0, 450.0, 530.0, 700.0, 961.0] | [378.0, 500.0, 700.0, 934.0, 1200.0, 1500.0, 2366.0]
HV 80A | HV 80A | 80 | 0 | [10.0, 2.05, 0.369, 0.198, 0.1, 0.051, 0.0298, 0.01] | [10.0, 4.15, 1.03, 0.198, 0.1, 0.051, 0.0172, 0.01] | 0 | [240.0, 300.0, 400.0, 450.0, 530.0, 650.0, 800.0, 1311.0] | [480.0, 550.0, 700.0, 1000.0, 1260.0, 1600.0, 2500.0, 3227.0]
Siemens NH-1-100 | Siemens NH-1-100 | 100 | [5400.0, 2000.0, 400.0, 20.0, 1.0, 0.2, 0.012, 0.004] | 0 | 0 | [150.0, 190.0, 250.0, 430.0, 900.0, 1250.0, 2700.0, 3600.0] | 0 | 0
Siemens NH-1-125 | Siemens NH-1-125 | 125 | [4800.0, 120.0, 7.0, 0.1, 0.004] | 0 | 0 | [180.0, 400.0, 740.0, 2000.0, 4250.0] | 0 | 0
Siemens NH-1-16 | Siemens NH-1-16 | 16 | [4000.0, 400.0, 2.0, 0.1, 0.04, 0.01] | 0 | 0 | [26.0, 35.0, 75.0, 150.0, 200.0, 300.0] | 0 | 0
Siemens NH-1-160 | Siemens NH-1-160 | 160 | [4800.0, 120.0, 7.0, 0.1, 0.004] | 0 | 0 | [210.0, 500.0, 900.0, 2300.0, 5000.0] | 0 | 0
Siemens NH-1-25 | Siemens NH-1-25 | 25 | [4000.0, 1000.0, 10.0, 0.2, 0.02, 0.01] | 0 | 0 | [40.0, 50.0, 100.0, 210.0, 400.0, 500.0] | 0 | 0
Siemens NH-1-50 | Siemens NH-1-50 | 50 | [4000.0, 40.0, 4.0, 1.0, 0.02, 0.01] | 0 | 0 | [86.0, 200.0, 300.0, 400.0, 1000.0, 1280.0] | 0 | 0
Siemens NH-1-63 | Siemens NH-1-63 | 63 | [4000.0, 100.0, 10.0, 2.0, 0.04, 0.01] | 0 | 0 | [100.0, 200.0, 300.0, 400.0, 1000.0, 1500.0] | 0 | 0
Siemens NH-1-80 | Siemens NH-1-80 | 80 | [4800.0, 120.0, 7.0, 0.1, 0.01] | 0 | 0 | [150.58, 250.0, 450.0, 1150.0, 2470.0] | 0 | 0
Siemens NH-2-1000 | Siemens NH-2-1000 | 1000 | [4800.0, 120.0, 7.0, 0.1, 0.004] | 0 | 0 | [1900.0, 3500.0, 8400.0, 24000.0, 52000.0] | 0 | 0
Siemens NH-2-200 | Siemens NH-2-200 | 200 | [4800.0, 120.0, 7.0, 0.1, 0.004] | 0 | 0 | [280.0, 650.0, 1200.0, 3000.0, 7000.0] | 0 | 0
Siemens NH-2-224 | Siemens NH-2-224 | 224 | [4800.0, 120.0, 7.0, 0.2, 0.04, 0.004] | 0 | 0 | [400.0, 750.0, 1453.0, 3025.0, 4315.0, 7600.0] | 0 | 0
Siemens NH-2-250 | Siemens NH-2-250 | 250 | [4800.0, 120.0, 7.0, 0.1, 0.004] | 0 | 0 | [450.0, 800.0, 1650.0, 4000.0, 8500.0] | 0 | 0
Siemens NH-2-315 | Siemens NH-2-315 | 315 | [4800.0, 120.0, 7.0, 0.1, 0.004] | 0 | 0 | [550.0, 920.0, 1900.0, 5000.0, 11000.0] | 0 | 0
Siemens NH-2-355 | Siemens NH-2-355 | 355 | [4800.0, 120.0, 6.0, 0.1, 0.004] | 0 | 0 | [650.0, 1116.27, 2350.0, 5840.0, 12790.0] | 0 | 0
Siemens NH-2-400 | Siemens NH-2-400 | 400 | [4800.0, 120.0, 7.0, 0.1, 0.004] | 0 | 0 | [720.0, 1350.0, 2800.0, 6500.0, 15000.0] | 0 | 0
Siemens NH-2-425 | Siemens NH-2-425 | 425 | [4800.0, 120.0, 7.0, 0.1, 0.004] | 0 | 0 | [850.0, 1500.0, 3050.0, 7500.0, 16500.0] | 0 | 0
Siemens NH-2-630 | Siemens NH-2-630 | 630 | [4800.0, 120.0, 7.0, 0.1, 0.004] | 0 | 0 | [1200.0, 2000.0, 4800.0, 12000.0, 26000.0] | 0 | 0

## dtypes
| element | column | dtype
0 | bus | name | object
1 | bus | vn_kv | float64
2 | bus | type | object
3 | bus | zone | object
4 | bus | in_service | bool
5 | load | name | object
6 | load | bus | uint32
7 | load | p_mw | float64
8 | load | q_mvar | float64
9 | load | const_z_percent | float64
10 | load | const_i_percent | float64
11 | load | sn_mva | float64
12 | load | scaling | float64
13 | load | in_service | bool
14 | load | type | object
15 | ext_grid | name | object
16 | ext_grid | bus | uint32
17 | ext_grid | vm_pu | float64
18 | ext_grid | va_degree | float64
19 | ext_grid | slack_weight | float64
20 | ext_grid | in_service | bool
21 | line | name | object
22 | line | std_type | object
23 | line | from_bus | uint32
24 | line | to_bus | uint32
25 | line | length_km | float64
26 | line | r_ohm_per_km | float64
27 | line | x_ohm_per_km | float64
28 | line | c_nf_per_km | float64
29 | line | g_us_per_km | float64
30 | line | max_i_ka | float64
31 | line | df | float64
32 | line | parallel | uint32
33 | line | type | object
34 | line | in_service | bool
35 | trafo | name | object
36 | trafo | std_type | object
37 | trafo | hv_bus | uint32
38 | trafo | lv_bus | uint32
39 | trafo | sn_mva | float64
40 | trafo | vn_hv_kv | float64
41 | trafo | vn_lv_kv | float64
42 | trafo | vk_percent | float64
43 | trafo | vkr_percent | float64
44 | trafo | pfe_kw | float64
45 | trafo | i0_percent | float64
46 | trafo | shift_degree | float64
47 | trafo | tap_side | object
48 | trafo | tap_neutral | int32
49 | trafo | tap_min | int32
50 | trafo | tap_max | int32
51 | trafo | tap_step_percent | float64
52 | trafo | tap_step_degree | float64
53 | trafo | tap_pos | int32
54 | trafo | tap_phase_shifter | bool
55 | trafo | parallel | uint32
56 | trafo | df | float64
57 | trafo | in_service | bool
58 | line_geodata | coords | object
59 | bus_geodata | x | float64
60 | bus_geodata | y | float64
61 | bus_geodata | coords | object

## parameters
| version | format_version | converged | OPF_converged | name | f_hz | sn_mva
0 | 2.14.6 | 2.14.0 | FALSE | FALSE |  | 50 | 1