## bus
| name | vn_kv | type | zone | in_service
0 | bus_LV_3101-19_0_4_node_0 | 0.4 | n |  | TRUE
1 | bus_LV_3101-19_0_4_node_1 | 0.4 | n |  | TRUE
2 | bus_LV_3101-19_0_4_node_2 | 0.4 | n |  | TRUE
3 | bus_LV_3101-19_0_4_node_3 | 0.4 | n |  | TRUE
4 | bus_LV_3101-19_0_4_node_4 | 0.4 | n |  | TRUE
5 | bus_LV_3101-19_0_4_node_5 | 0.4 | n |  | TRUE
6 | bus_LV_3101-19_0_4_node_9 | 0.4 | n |  | TRUE
7 | bus_LV_3101-19_0_4_node_17 | 0.4 | n |  | TRUE
8 | bus_LV_3101-19_0_4_node_45 | 0.4 | n |  | TRUE
9 | bus_LV_3101-19_0_4_node_8 | 0.4 | n |  | TRUE
10 | bus_LV_3101-19_0_4_node_18 | 0.4 | n |  | TRUE
11 | bus_LV_3101-19_0_4_node_46 | 0.4 | n |  | TRUE
12 | bus_LV_3101-19_0_4_node_6 | 0.4 | n |  | TRUE
13 | bus_LV_3101-19_0_4_node_10 | 0.4 | n |  | TRUE
14 | bus_LV_3101-19_0_4_node_66 | 0.4 | n |  | TRUE
15 | bus_LV_3101-19_0_4_node_64 | 0.4 | n |  | TRUE
16 | bus_LV_3101-19_0_4_node_11 | 0.4 | n |  | TRUE
17 | bus_LV_3101-19_0_4_node_12 | 0.4 | n |  | TRUE
18 | bus_LV_3101-19_0_4_node_14 | 0.4 | n |  | TRUE
19 | bus_LV_3101-19_0_4_node_29 | 0.4 | n |  | TRUE
20 | bus_LV_3101-19_0_4_node_15 | 0.4 | n |  | TRUE
21 | bus_LV_3101-19_0_4_node_23 | 0.4 | n |  | TRUE
22 | bus_LV_3101-19_0_4_node_16 | 0.4 | n |  | TRUE
23 | bus_LV_3101-19_0_4_node_32 | 0.4 | n |  | TRUE
24 | bus_LV_3101-19_0_4_node_54 | 0.4 | n |  | TRUE
25 | bus_LV_3101-19_0_4_node_27 | 0.4 | n |  | TRUE
26 | bus_LV_3101-19_0_4_node_21 | 0.4 | n |  | TRUE
27 | bus_LV_3101-19_0_4_node_34 | 0.4 | n |  | TRUE
28 | bus_LV_3101-19_0_4_node_31 | 0.4 | n |  | TRUE
29 | bus_LV_3101-19_0_4_node_33 | 0.4 | n |  | TRUE
30 | bus_LV_3101-19_0_4_node_35 | 0.4 | n |  | TRUE
31 | bus_LV_3101-19_0_4_node_19 | 0.4 | n |  | TRUE
32 | bus_LV_3101-19_0_4_node_20 | 0.4 | n |  | TRUE
33 | bus_LV_3101-19_0_4_node_22 | 0.4 | n |  | TRUE
34 | bus_LV_3101-19_0_4_node_38 | 0.4 | n |  | TRUE
35 | bus_LV_3101-19_0_4_node_24 | 0.4 | n |  | TRUE
36 | bus_LV_3101-19_0_4_node_36 | 0.4 | n |  | TRUE
37 | bus_LV_3101-19_0_4_node_40 | 0.4 | n |  | TRUE
38 | bus_LV_3101-19_0_4_node_37 | 0.4 | n |  | TRUE
39 | bus_LV_3101-19_0_4_node_25 | 0.4 | n |  | TRUE
40 | bus_LV_3101-19_0_4_node_26 | 0.4 | n |  | TRUE
41 | bus_LV_3101-19_0_4_node_28 | 0.4 | n |  | TRUE
42 | bus_LV_3101-19_0_4_node_51 | 0.4 | n |  | TRUE
43 | bus_LV_3101-19_0_4_node_30 | 0.4 | n |  | TRUE
44 | bus_LV_3101-19_0_4_node_49 | 0.4 | n |  | TRUE
45 | bus_LV_3101-19_0_4_node_52 | 0.4 | n |  | TRUE
46 | bus_LV_3101-19_0_4_node_55 | 0.4 | n |  | TRUE
47 | bus_LV_3101-19_0_4_node_50 | 0.4 | n |  | TRUE
48 | bus_LV_3101-19_0_4_node_47 | 0.4 | n |  | TRUE
49 | bus_LV_3101-19_0_4_node_68 | 0.4 | n |  | TRUE
50 | bus_LV_3101-19_0_4_node_43 | 0.4 | n |  | TRUE
51 | bus_LV_3101-19_0_4_node_67 | 0.4 | n |  | TRUE
52 | bus_LV_3101-19_0_4_node_65 | 0.4 | n |  | TRUE
53 | bus_LV_3101-19_0_4_node_39 | 0.4 | n |  | TRUE
54 | bus_LV_3101-19_0_4_node_41 | 0.4 | n |  | TRUE
55 | bus_LV_3101-19_0_4_node_42 | 0.4 | n |  | TRUE
56 | bus_LV_3101-19_0_4_node_48 | 0.4 | n |  | TRUE
57 | bus_LV_3101-19_0_4_node_53 | 0.4 | n |  | TRUE
58 | bus_LV_3101-19_0_4_node_56 | 0.4 | n |  | TRUE
59 | bus_LV_3101-19_0_4_node_57 | 0.4 | n |  | TRUE
60 | bus_LV_3101-19_0_4_node_58 | 0.4 | n |  | TRUE
61 | bus_LV_3101-19_0_4_node_59 | 0.4 | n |  | TRUE
62 | bus_LV_3101-19_0_4_node_60 | 0.4 | n |  | TRUE
63 | bus_LV_3101-19_0_4_node_61 | 0.4 | n |  | TRUE
64 | bus_LV_3101-19_0_4_node_62 | 0.4 | n |  | TRUE
65 | bus_LV_3101-19_0_4_node_63 | 0.4 | n |  | TRUE
66 | bus_MV_148_0_node_9 | 20 | n |  | TRUE

## load
| name | bus | p_mw | q_mvar | const_z_percent | const_i_percent | sn_mva | scaling | in_service | type
0 | LV_3101-19_0_4_load_0 | 0 | 0.0054669 | 0.0013701 | 0 | 0 |  | 1 | TRUE | wye
1 | LV_3101-19_0_4_load_1 | 1 | 0.0098448 | 0.0024673 | 0 | 0 |  | 1 | TRUE | wye
2 | LV_3101-19_0_4_load_3 | 3 | 0.0022259 | 0.00055785 | 0 | 0 |  | 1 | TRUE | wye
3 | LV_3101-19_0_4_load_4 | 4 | 0.0021292 | 0.00053364 | 0 | 0 |  | 1 | TRUE | wye
4 | LV_3101-19_0_4_load_5 | 5 | 0.0020385 | 0.0005109 | 0 | 0 |  | 1 | TRUE | wye
5 | LV_3101-19_0_4_load_9 | 6 | 0.0054545 | 0.001367 | 0 | 0 |  | 1 | TRUE | wye
6 | LV_3101-19_0_4_load_17 | 7 | 0.0060157 | 0.0015077 | 0 | 0 |  | 1 | TRUE | wye
7 | LV_3101-19_0_4_load_45 | 8 | 0.0030912 | 0.00077474 | 0 | 0 |  | 1 | TRUE | wye
8 | LV_3101-19_0_4_load_18 | 10 | 0.001899 | 0.00047592 | 0 | 0 |  | 1 | TRUE | wye
9 | LV_3101-19_0_4_load_46 | 11 | 0.0013066 | 0.00032747 | 0 | 0 |  | 1 | TRUE | wye
10 | LV_3101-19_0_4_load_6 | 12 | 0.004465 | 0.001119 | 0 | 0 |  | 1 | TRUE | wye
11 | LV_3101-19_0_4_load_10 | 13 | 0.0046498 | 0.0011653 | 0 | 0 |  | 1 | TRUE | wye
12 | LV_3101-19_0_4_load_66 | 14 | 0.0033906 | 0.00084975 | 0 | 0 |  | 1 | TRUE | wye
13 | LV_3101-19_0_4_load_64 | 15 | 0.0052148 | 0.001307 | 0 | 0 |  | 1 | TRUE | wye
14 | LV_3101-19_0_4_load_11 | 16 | 0.002705 | 0.00067793 | 0 | 0 |  | 1 | TRUE | wye
15 | LV_3101-19_0_4_load_12 | 17 | 0.004653 | 0.0011661 | 0 | 0 |  | 1 | TRUE | wye
16 | LV_3101-19_0_4_load_14 | 18 | 0.0037864 | 0.00094897 | 0 | 0 |  | 1 | TRUE | wye
17 | LV_3101-19_0_4_load_15 | 20 | 0.0036475 | 0.00091415 | 0 | 0 |  | 1 | TRUE | wye
18 | LV_3101-19_0_4_load_23 | 21 | 0.0055281 | 0.0013855 | 0 | 0 |  | 1 | TRUE | wye
19 | LV_3101-19_0_4_load_16 | 22 | 0.0044337 | 0.0011112 | 0 | 0 |  | 1 | TRUE | wye
20 | LV_3101-19_0_4_load_34 | 27 | 0.0046357 | 0.0011618 | 0 | 0 |  | 1 | TRUE | wye
21 | LV_3101-19_0_4_load_31 | 28 | 0.0031937 | 0.00080042 | 0 | 0 |  | 1 | TRUE | wye
22 | LV_3101-19_0_4_load_35 | 30 | 0.0022163 | 0.00055547 | 0 | 0 |  | 1 | TRUE | wye
23 | LV_3101-19_0_4_load_19 | 31 | 0.0055866 | 0.0014001 | 0 | 0 |  | 1 | TRUE | wye
24 | LV_3101-19_0_4_load_20 | 32 | 0.0074427 | 0.0018653 | 0 | 0 |  | 1 | TRUE | wye
25 | LV_3101-19_0_4_load_22 | 33 | 0.006883 | 0.001725 | 0 | 0 |  | 1 | TRUE | wye
26 | LV_3101-19_0_4_load_24 | 35 | 0.0047048 | 0.0011791 | 0 | 0 |  | 1 | TRUE | wye
27 | LV_3101-19_0_4_load_36 | 36 | 0.0045963 | 0.0011519 | 0 | 0 |  | 1 | TRUE | wye
28 | LV_3101-19_0_4_load_40 | 37 | 0.0051271 | 0.001285 | 0 | 0 |  | 1 | TRUE | wye
29 | LV_3101-19_0_4_load_37 | 38 | 0.004627 | 0.0011596 | 0 | 0 |  | 1 | TRUE | wye
30 | LV_3101-19_0_4_load_25 | 39 | 0.0035873 | 0.00089906 | 0 | 0 |  | 1 | TRUE | wye
31 | LV_3101-19_0_4_load_26 | 40 | 0.0026123 | 0.0006547 | 0 | 0 |  | 1 | TRUE | wye
32 | LV_3101-19_0_4_load_28 | 41 | 0.0043838 | 0.0010987 | 0 | 0 |  | 1 | TRUE | wye
33 | LV_3101-19_0_4_load_51 | 42 | 0.0046296 | 0.0011603 | 0 | 0 |  | 1 | TRUE | wye
34 | LV_3101-19_0_4_load_30 | 43 | 0.0025237 | 0.00063251 | 0 | 0 |  | 1 | TRUE | wye
35 | LV_3101-19_0_4_load_52 | 45 | 0.0028631 | 0.00071755 | 0 | 0 |  | 1 | TRUE | wye
36 | LV_3101-19_0_4_load_47 | 48 | 0.0040823 | 0.0010231 | 0 | 0 |  | 1 | TRUE | wye
37 | LV_3101-19_0_4_load_68 | 49 | 0.0036051 | 0.00090352 | 0 | 0 |  | 1 | TRUE | wye
38 | LV_3101-19_0_4_load_43 | 50 | 0.0014172 | 0.00035518 | 0 | 0 |  | 1 | TRUE | wye
39 | LV_3101-19_0_4_load_67 | 51 | 0.0034954 | 0.00087603 | 0 | 0 |  | 1 | TRUE | wye
40 | LV_3101-19_0_4_load_65 | 52 | 0.0037834 | 0.00094821 | 0 | 0 |  | 1 | TRUE | wye
41 | LV_3101-19_0_4_load_39 | 53 | 0.0035325 | 0.00088533 | 0 | 0 |  | 1 | TRUE | wye
42 | LV_3101-19_0_4_load_41 | 54 | 0.003204 | 0.00080301 | 0 | 0 |  | 1 | TRUE | wye
43 | LV_3101-19_0_4_load_42 | 55 | 0.0046107 | 0.0011556 | 0 | 0 |  | 1 | TRUE | wye
44 | LV_3101-19_0_4_load_48 | 56 | 0.0034252 | 0.00085844 | 0 | 0 |  | 1 | TRUE | wye
45 | LV_3101-19_0_4_load_53 | 57 | 0.017919 | 0.0044908 | 0 | 0 |  | 1 | TRUE | wye
46 | LV_3101-19_0_4_load_56 | 58 | 0.0027441 | 0.00068774 | 0 | 0 |  | 1 | TRUE | wye
47 | LV_3101-19_0_4_load_57 | 59 | 0.0027516 | 0.00068961 | 0 | 0 |  | 1 | TRUE | wye
48 | LV_3101-19_0_4_load_58 | 60 | 0.0033124 | 0.00083018 | 0 | 0 |  | 1 | TRUE | wye
49 | LV_3101-19_0_4_load_59 | 61 | 0.0047386 | 0.0011876 | 0 | 0 |  | 1 | TRUE | wye
50 | LV_3101-19_0_4_load_61 | 63 | 0.010965 | 0.0027481 | 0 | 0 |  | 1 | TRUE | wye
51 | LV_3101-19_0_4_load_62 | 64 | 0.0029645 | 0.00074296 | 0 | 0 |  | 1 | TRUE | wye
52 | LV_3101-19_0_4_load_63 | 65 | 0.0027707 | 0.00069441 | 0 | 0 |  | 1 | TRUE | wye

## ext_grid
| name | bus | vm_pu | va_degree | slack_weight | in_service
0 |  | 4 | 1 | 0 | 1 | TRUE

## line
| name | std_type | from_bus | to_bus | length_km | r_ohm_per_km | x_ohm_per_km | c_nf_per_km | g_us_per_km | max_i_ka | df | parallel | type | in_service
0 | LV_3101-19_0_4_line_0 | NAYY 4x150 SE | 0 | 1 | 0.0033047 | 0.208 | 0.08 | 261 | 0 | 0.27 | 1 | 1 | cs | TRUE
1 | LV_3101-19_0_4_line_1 | NAYY 4x150 SE | 0 | 2 | 0.02408 | 0.208 | 0.08 | 261 | 0 | 0.27 | 1 | 1 | cs | TRUE
2 | LV_3101-19_0_4_line_2 | NAYY 4x150 SE | 1 | 3 | 0.031559 | 0.208 | 0.08 | 261 | 0 | 0.27 | 1 | 1 | cs | TRUE
3 | LV_3101-19_0_4_line_3 | NAYY 4x150 SE | 2 | 4 | 0.011113 | 0.208 | 0.08 | 261 | 0 | 0.27 | 1 | 2 | cs | TRUE
4 | LV_3101-19_0_4_line_4 | NAYY 4x150 SE | 2 | 5 | 0.0082351 | 0.208 | 0.08 | 261 | 0 | 0.27 | 1 | 1 | cs | TRUE
5 | LV_3101-19_0_4_line_5 | NAYY 4x150 SE | 3 | 6 | 0.020275 | 0.208 | 0.08 | 261 | 0 | 0.27 | 1 | 1 | cs | TRUE
6 | LV_3101-19_0_4_line_6 | NAYY 4x150 SE | 4 | 7 | 0.005959 | 0.208 | 0.08 | 261 | 0 | 0.27 | 1 | 2 | cs | TRUE
7 | LV_3101-19_0_4_line_7 | NAYY 4x150 SE | 5 | 8 | 0.019263 | 0.208 | 0.08 | 261 | 0 | 0.27 | 1 | 1 | cs | TRUE
8 | LV_3101-19_0_4_line_8 | NAYY 4x150 SE | 6 | 9 | 0.0012282 | 0.208 | 0.08 | 261 | 0 | 0.27 | 1 | 1 | cs | TRUE
9 | LV_3101-19_0_4_line_9 | NAYY 4x150 SE | 7 | 10 | 0.015387 | 0.208 | 0.08 | 261 | 0 | 0.27 | 1 | 2 | cs | TRUE
10 | LV_3101-19_0_4_line_10 | NAYY 4x150 SE | 8 | 11 | 0.01171 | 0.208 | 0.08 | 261 | 0 | 0.27 | 1 | 1 | cs | TRUE
11 | LV_3101-19_0_4_line_11 | NAYY 4x150 SE | 9 | 13 | 0.0137 | 0.208 | 0.08 | 261 | 0 | 0.27 | 1 | 1 | cs | TRUE
12 | LV_3101-19_0_4_line_12 | NAYY 4x150 SE | 9 | 12 | 0.034027 | 0.208 | 0.08 | 261 | 0 | 0.27 | 1 | 1 | cs | TRUE
13 | LV_3101-19_0_4_line_13 | NAYY 4x150 SE | 10 | 29 | 0.015694 | 0.208 | 0.08 | 261 | 0 | 0.27 | 1 | 2 | cs | TRUE
14 | LV_3101-19_0_4_line_14 | NAYY 4x150 SE | 11 | 56 | 0.0048523 | 0.208 | 0.08 | 261 | 0 | 0.27 | 1 | 1 | cs | TRUE
15 | LV_3101-19_0_4_line_15 | NAYY 4x150 SE | 13 | 14 | 0.005635 | 0.208 | 0.08 | 261 | 0 | 0.27 | 1 | 1 | cs | TRUE
16 | LV_3101-19_0_4_line_16 | NAYY 4x150 SE | 14 | 15 | 0.018084 | 0.208 | 0.08 | 261 | 0 | 0.27 | 1 | 1 | cs | TRUE
17 | LV_3101-19_0_4_line_17 | NAYY 4x150 SE | 15 | 62 | 0.015943 | 0.208 | 0.08 | 261 | 0 | 0.27 | 1 | 1 | cs | TRUE
18 | LV_3101-19_0_4_line_18 | NAYY 4x150 SE | 16 | 17 | 0.011595 | 0.208 | 0.08 | 261 | 0 | 0.27 | 1 | 1 | cs | TRUE
19 | LV_3101-19_0_4_line_19 | NAYY 4x150 SE | 17 | 18 | 0.028048 | 0.208 | 0.08 | 261 | 0 | 0.27 | 1 | 1 | cs | TRUE
20 | LV_3101-19_0_4_line_20 | NAYY 4x150 SE | 18 | 19 | 0.029851 | 0.208 | 0.08 | 261 | 0 | 0.27 | 1 | 1 | cs | TRUE
21 | LV_3101-19_0_4_line_21 | NAYY 4x150 SE | 19 | 24 | 0.014979 | 0.208 | 0.08 | 261 | 0 | 0.27 | 1 | 1 | cs | TRUE
22 | LV_3101-19_0_4_line_22 | NAYY 4x150 SE | 19 | 25 | 0.035159 | 0.208 | 0.08 | 261 | 0 | 0.27 | 1 | 1 | cs | TRUE
23 | LV_3101-19_0_4_line_23 | NAYY 4x150 SE | 20 | 21 | 0.0007716 | 0.208 | 0.08 | 261 | 0 | 0.27 | 1 | 1 | cs | TRUE
24 | LV_3101-19_0_4_line_24 | NAYY 4x150 SE | 21 | 26 | 0.010843 | 0.208 | 0.08 | 261 | 0 | 0.27 | 1 | 1 | cs | TRUE
25 | LV_3101-19_0_4_line_25 | NAYY 4x150 SE | 22 | 23 | 0.0097367 | 0.208 | 0.08 | 261 | 0 | 0.27 | 1 | 1 | cs | TRUE
26 | LV_3101-19_0_4_line_26 | NAYY 4x150 SE | 23 | 27 | 0.018577 | 0.208 | 0.08 | 261 | 0 | 0.27 | 1 | 2 | cs | TRUE
27 | LV_3101-19_0_4_line_27 | NAYY 4x150 SE | 23 | 28 | 0.02672 | 0.208 | 0.08 | 261 | 0 | 0.27 | 1 | 2 | cs | TRUE
28 | LV_3101-19_0_4_line_28 | NAYY 4x150 SE | 24 | 46 | 0.015052 | 0.208 | 0.08 | 261 | 0 | 0.27 | 1 | 1 | cs | TRUE
29 | LV_3101-19_0_4_line_29 | NAYY 4x150 SE | 25 | 39 | 0.0064292 | 0.208 | 0.08 | 261 | 0 | 0.27 | 1 | 1 | cs | TRUE
30 | LV_3101-19_0_4_line_30 | NAYY 4x150 SE | 26 | 31 | 0.0080377 | 0.208 | 0.08 | 261 | 0 | 0.27 | 1 | 1 | cs | TRUE
31 | LV_3101-19_0_4_line_31 | NAYY 4x150 SE | 27 | 49 | 0.00049917 | 0.208 | 0.08 | 261 | 0 | 0.27 | 1 | 2 | cs | TRUE
32 | LV_3101-19_0_4_line_32 | NAYY 4x150 SE | 28 | 29 | 0.021166 | 0.208 | 0.08 | 261 | 0 | 0.27 | 1 | 2 | cs | TRUE
33 | LV_3101-19_0_4_line_33 | NAYY 4x150 SE | 29 | 30 | 0.010853 | 0.208 | 0.08 | 261 | 0 | 0.27 | 1 | 1 | cs | TRUE
34 | LV_3101-19_0_4_line_34 | NAYY 4x150 SE | 30 | 50 | 0.011851 | 0.208 | 0.08 | 261 | 0 | 0.27 | 1 | 1 | cs | TRUE
35 | LV_3101-19_0_4_line_35 | NAYY 4x150 SE | 31 | 32 | 0.0083858 | 0.208 | 0.08 | 261 | 0 | 0.27 | 1 | 1 | cs | TRUE
36 | LV_3101-19_0_4_line_36 | NAYY 4x150 SE | 32 | 33 | 0.0025926 | 0.208 | 0.08 | 261 | 0 | 0.27 | 1 | 1 | cs | TRUE
37 | LV_3101-19_0_4_line_37 | NAYY 4x150 SE | 33 | 34 | 0.014234 | 0.208 | 0.08 | 261 | 0 | 0.27 | 1 | 1 | cs | TRUE
38 | LV_3101-19_0_4_line_38 | NAYY 4x150 SE | 34 | 37 | 0.0037482 | 0.208 | 0.08 | 261 | 0 | 0.27 | 1 | 1 | cs | TRUE
39 | LV_3101-19_0_4_line_39 | NAYY 4x150 SE | 35 | 36 | 0.0087573 | 0.208 | 0.08 | 261 | 0 | 0.27 | 1 | 1 | cs | TRUE
40 | LV_3101-19_0_4_line_40 | NAYY 4x150 SE | 36 | 38 | 0.013249 | 0.208 | 0.08 | 261 | 0 | 0.27 | 1 | 1 | cs | TRUE
41 | LV_3101-19_0_4_line_41 | NAYY 4x150 SE | 37 | 53 | 0.026784 | 0.208 | 0.08 | 261 | 0 | 0.27 | 1 | 1 | cs | TRUE
42 | LV_3101-19_0_4_line_42 | NAYY 4x150 SE | 38 | 46 | 0.019455 | 0.208 | 0.08 | 261 | 0 | 0.27 | 1 | 1 | cs | TRUE
43 | LV_3101-19_0_4_line_43 | NAYY 4x150 SE | 39 | 40 | 0.0043913 | 0.208 | 0.08 | 261 | 0 | 0.27 | 1 | 1 | cs | TRUE
44 | LV_3101-19_0_4_line_44 | NAYY 4x150 SE | 40 | 41 | 0.023868 | 0.208 | 0.08 | 261 | 0 | 0.27 | 1 | 1 | cs | TRUE
45 | LV_3101-19_0_4_line_45 | NAYY 4x150 SE | 41 | 42 | 0.015116 | 0.208 | 0.08 | 261 | 0 | 0.27 | 1 | 1 | cs | TRUE
46 | LV_3101-19_0_4_line_46 | NAYY 4x150 SE | 42 | 45 | 0.0029638 | 0.208 | 0.08 | 261 | 0 | 0.27 | 1 | 2 | cs | TRUE
47 | LV_3101-19_0_4_line_47 | NAYY 4x150 SE | 43 | 44 | 0.0317 | 0.208 | 0.08 | 261 | 0 | 0.27 | 1 | 1 | cs | TRUE
48 | LV_3101-19_0_4_line_48 | NAYY 4x150 SE | 44 | 47 | 0.044345 | 0.208 | 0.08 | 261 | 0 | 0.27 | 1 | 1 | cs | TRUE
49 | LV_3101-19_0_4_line_49 | NAYY 4x150 SE | 44 | 48 | 0.010897 | 0.208 | 0.08 | 261 | 0 | 0.27 | 1 | 1 | cs | TRUE
50 | LV_3101-19_0_4_line_50 | NAYY 4x150 SE | 45 | 51 | 0.018092 | 0.208 | 0.08 | 261 | 0 | 0.27 | 1 | 2 | cs | TRUE
51 | LV_3101-19_0_4_line_51 | NAYY 4x150 SE | 46 | 52 | 0.012013 | 0.208 | 0.08 | 261 | 0 | 0.27 | 1 | 1 | cs | TRUE
52 | LV_3101-19_0_4_line_52 | NAYY 4x150 SE | 47 | 57 | 0.03325 | 0.208 | 0.08 | 261 | 0 | 0.27 | 1 | 1 | cs | TRUE
53 | LV_3101-19_0_4_line_53 | NAYY 4x150 SE | 48 | 56 | 0.01047 | 0.208 | 0.08 | 261 | 0 | 0.27 | 1 | 1 | cs | TRUE
54 | LV_3101-19_0_4_line_54 | NAYY 4x150 SE | 49 | 51 | 0.024301 | 0.208 | 0.08 | 261 | 0 | 0.27 | 1 | 2 | cs | TRUE
55 | LV_3101-19_0_4_line_55 | NAYY 4x150 SE | 52 | 55 | 0.0063046 | 0.208 | 0.08 | 261 | 0 | 0.27 | 1 | 1 | cs | TRUE
56 | LV_3101-19_0_4_line_56 | NAYY 4x150 SE | 53 | 54 | 0.017745 | 0.208 | 0.08 | 261 | 0 | 0.27 | 1 | 1 | cs | TRUE
57 | LV_3101-19_0_4_line_57 | NAYY 4x150 SE | 54 | 55 | 0.015033 | 0.208 | 0.08 | 261 | 0 | 0.27 | 1 | 1 | cs | TRUE
58 | LV_3101-19_0_4_line_58 | NAYY 4x150 SE | 58 | 59 | 0.0043254 | 0.208 | 0.08 | 261 | 0 | 0.27 | 1 | 1 | cs | TRUE
59 | LV_3101-19_0_4_line_59 | NAYY 4x150 SE | 58 | 60 | 0.0096938 | 0.208 | 0.08 | 261 | 0 | 0.27 | 1 | 1 | cs | TRUE
60 | LV_3101-19_0_4_line_60 | NAYY 4x150 SE | 59 | 61 | 0.0075935 | 0.208 | 0.08 | 261 | 0 | 0.27 | 1 | 1 | cs | TRUE
61 | LV_3101-19_0_4_line_61 | NAYY 4x150 SE | 60 | 62 | 0.011071 | 0.208 | 0.08 | 261 | 0 | 0.27 | 1 | 1 | cs | TRUE
62 | LV_3101-19_0_4_line_62 | NAYY 4x150 SE | 62 | 63 | 0.012989 | 0.208 | 0.08 | 261 | 0 | 0.27 | 1 | 1 | cs | TRUE
63 | LV_3101-19_0_4_line_63 | NAYY 4x150 SE | 63 | 64 | 0.021774 | 0.208 | 0.08 | 261 | 0 | 0.27 | 1 | 1 | cs | TRUE
64 | LV_3101-19_0_4_line_64 | NAYY 4x150 SE | 64 | 65 | 0.011153 | 0.208 | 0.08 | 261 | 0 | 0.27 | 1 | 1 | cs | TRUE

## trafo
| name | std_type | hv_bus | lv_bus | sn_mva | vn_hv_kv | vn_lv_kv | vk_percent | vkr_percent | pfe_kw | i0_percent | shift_degree | tap_side | tap_neutral | tap_min | tap_max | tap_step_percent | tap_step_degree | tap_pos | tap_phase_shifter | parallel | df | in_service
0 | LV_3101-19_0_4_trafo_4 | 0.25 MVA 20/0.4 kV | 66 | 4 | 0.25 | 20 | 0.4 | 6 | 1.44 | 0.8 | 0.32 | 150 | hv | 0 | -2 | 2 | 2.5 | 0 | 0 | FALSE | 1 | 1 | TRUE

## line_geodata
| x0 | y0 | x1 | y1 | x2 | y2 | x3 | y3 | x4 | y4
0 | 2748734.7315 | 1243641.0902 | 2748736.3138 | 1243643.9915
1 | 2748724.8429 | 1243619.4026 | 2748725.5456 | 1243624.247 | 2748734.7315 | 1243641.0902
2 | 2748736.3138 | 1243643.9915 | 2748737.0761 | 1243645.3892 | 2748743.2318 | 1243660.1351 | 2748745.7667 | 1243669.4074 | 2748746.6602 | 1243673.6899
3 | 2748724.8429 | 1243619.4026 | 2748714.0769 | 1243620.8341 | 2748713.8297 | 1243620.8853
4 | 2748724.8429 | 1243619.4026 | 2748733.047 | 1243618.6891
5 | 2748749.5597 | 1243693.7301 | 2748748.3114 | 1243681.6049 | 2748746.6602 | 1243673.6899
6 | 2748713.8297 | 1243620.8853 | 2748707.9948 | 1243622.0949
7 | 2748733.047 | 1243618.6891 | 2748752.2379 | 1243617.0201
8 | 2748749.6855 | 1243694.9519 | 2748749.5597 | 1243693.7301
9 | 2748707.9948 | 1243622.0949 | 2748692.9281 | 1243625.2182
10 | 2748763.8277 | 1243615.5035 | 2748759.8772 | 1243616.3557 | 2748752.2379 | 1243617.0201
11 | 2748749.6855 | 1243694.9519 | 2748735.9905 | 1243695.3359
12 | 2748749.6855 | 1243694.9519 | 2748750.6912 | 1243706.0987 | 2748751.7206 | 1243728.9103
13 | 2748677.5605 | 1243628.4039 | 2748692.9281 | 1243625.2182
14 | 2748768.5709 | 1243614.4802 | 2748763.8277 | 1243615.5035
15 | 2748730.3577 | 1243695.4938 | 2748735.9905 | 1243695.3359
16 | 2748730.3577 | 1243695.4938 | 2748712.2808 | 1243696.0007
17 | 2748696.3492 | 1243696.016 | 2748701.7488 | 1243696.2961 | 2748712.2808 | 1243696.0007
18 | 2748691.6503 | 1243542.087 | 2748702.9511 | 1243539.4925
19 | 2748729.3703 | 1243530.2657 | 2748710.4286 | 1243537.7758 | 2748702.9511 | 1243539.4925
20 | 2748754.5466 | 1243514.7822 | 2748747.122 | 1243521.6692 | 2748729.3703 | 1243530.2657 | 2748729.3703 | 1243530.2657
21 | 2748757.3896 | 1243500.6291 | 2748757.8975 | 1243506.0024 | 2748756.2316 | 1243512.7225 | 2748754.5466 | 1243514.7822
22 | 2748754.5466 | 1243514.7822 | 2748755.8333 | 1243518.0509 | 2748763.658 | 1243538.0102 | 2748764.7908 | 1243541.9868 | 2748764.1174 | 1243548.0312
23 | 2748666.2319 | 1243518.9057 | 2748666.5391 | 1243518.1979
24 | 2748670.9466 | 1243508.2921 | 2748669.5407 | 1243511.2819 | 2748666.5391 | 1243518.1979
25 | 2748657.1233 | 1243585.1957 | 2748655.8085 | 1243577.9226 | 2748655.6712 | 1243575.581
26 | 2748657.1233 | 1243585.1957 | 2748674.4771 | 1243578.5674
27 | 2748657.1233 | 1243585.1957 | 2748659.0188 | 1243590.7262 | 2748668.5611 | 1243609.2907
28 | 2748757.3896 | 1243500.6291 | 2748750.4067 | 1243496.5391 | 2748743.4131 | 1243496.7973
29 | 2748764.1174 | 1243548.0312 | 2748760.1521 | 1243546.9418 | 2748757.8491 | 1243547.1962
30 | 2748670.9466 | 1243508.2921 | 2748672.0913 | 1243505.4625 | 2748674.0503 | 1243500.8781
31 | 2748674.4771 | 1243578.5674 | 2748674.9434 | 1243578.3893
32 | 2748677.5605 | 1243628.4039 | 2748675.9117 | 1243623.5914 | 2748668.5611 | 1243609.2907
33 | 2748677.5605 | 1243628.4039 | 2748667.0255 | 1243631.0108
34 | 2748667.0255 | 1243631.0108 | 2748655.5216 | 1243633.8574
35 | 2748677.3367 | 1243493.1631 | 2748676.3332 | 1243495.5261 | 2748675.2811 | 1243497.9799 | 2748674.2684 | 1243500.3678 | 2748674.0503 | 1243500.8781
36 | 2748677.3367 | 1243493.1631 | 2748677.394 | 1243493.0282 | 2748678.3548 | 1243490.7788
37 | 2748683.8893 | 1243477.6654 | 2748682.7689 | 1243480.4288 | 2748681.0334 | 1243484.5002 | 2748679.6595 | 1243487.7244 | 2748678.3548 | 1243490.7788
38 | 2748683.8893 | 1243477.6654 | 2748687.5875 | 1243478.2757
39 | 2748704.8663 | 1243512.0175 | 2748713.0349 | 1243508.8609
40 | 2748713.0349 | 1243508.8609 | 2748716.7708 | 1243507.4173 | 2748725.2929 | 1243503.8369
41 | 2748712.8568 | 1243470.8811 | 2748695.6217 | 1243478.1153 | 2748689.929 | 1243478.6621 | 2748687.5875 | 1243478.2757
42 | 2748743.4131 | 1243496.7973 | 2748737.6041 | 1243498.6646 | 2748725.2929 | 1243503.8369
43 | 2748753.4844 | 1243547.6784 | 2748757.8491 | 1243547.1962
44 | 2748731.3399 | 1243556.5681 | 2748753.3427 | 1243547.6941 | 2748753.4844 | 1243547.6784
45 | 2748731.3399 | 1243556.5681 | 2748718.218 | 1243561.8603 | 2748717.3143 | 1243562.2054
46 | 2748717.3143 | 1243562.2054 | 2748714.5457 | 1243563.2629
47 | 2748788.8242 | 1243608.196 | 2748778.1733 | 1243578.3389
48 | 2748788.8242 | 1243608.196 | 2748798.1588 | 1243630.0507 | 2748778.469 | 1243636.0403
49 | 2748788.8242 | 1243608.196 | 2748782.321 | 1243611.5139 | 2748778.8055 | 1243612.2723
50 | 2748714.5457 | 1243563.2629 | 2748697.6449 | 1243569.7183
51 | 2748743.4131 | 1243496.7973 | 2748742.7497 | 1243494.0003 | 2748739.004 | 1243485.6652
52 | 2748778.469 | 1243636.0403 | 2748790.0591 | 1243667.2045
53 | 2748778.8055 | 1243612.2723 | 2748768.5709 | 1243614.4802
54 | 2748674.9434 | 1243578.3893 | 2748697.6449 | 1243569.7183
55 | 2748735.4996 | 1243480.6777 | 2748737.1095 | 1243484.3165 | 2748739.004 | 1243485.6652 | 2748739.004 | 1243485.6652
56 | 2748729.9949 | 1243466.7884 | 2748723.4763 | 1243467.4033 | 2748716.7987 | 1243469.2266 | 2748712.8568 | 1243470.8811
57 | 2748729.9949 | 1243466.7884 | 2748730.1037 | 1243468.4816 | 2748735.4996 | 1243480.6777
58 | 2748695.0111 | 1243675.5265 | 2748694.1262 | 1243671.2926
59 | 2748695.0111 | 1243675.5265 | 2748696.9945 | 1243685.0153
60 | 2748701.5671 | 1243669.7777 | 2748694.1262 | 1243671.2926
61 | 2748696.3492 | 1243696.016 | 2748696.811 | 1243692.68 | 2748697.2319 | 1243686.1511 | 2748696.9945 | 1243685.0153
62 | 2748696.3492 | 1243696.016 | 2748688.8292 | 1243694.3594 | 2748683.7699 | 1243692.8174
63 | 2748683.7699 | 1243692.8174 | 2748662.9417 | 1243686.4695
64 | 2748662.9417 | 1243686.4695 | 2748652.2728 | 1243683.2179

## bus_geodata
| x | y | coords
0 | 2748734.7315 | 1243641.0902
1 | 2748736.3138 | 1243643.9915
2 | 2748724.8429 | 1243619.4026
3 | 2748746.6602 | 1243673.6899
4 | 2748713.8297 | 1243620.8853
5 | 2748733.047 | 1243618.6891
6 | 2748749.5597 | 1243693.7301
7 | 2748707.9948 | 1243622.0949
8 | 2748752.2379 | 1243617.0201
9 | 2748749.6855 | 1243694.9519
10 | 2748692.9281 | 1243625.2182
11 | 2748763.8277 | 1243615.5035
12 | 2748751.7206 | 1243728.9103
13 | 2748735.9905 | 1243695.3359
14 | 2748730.3577 | 1243695.4938
15 | 2748712.2808 | 1243696.0007
16 | 2748691.6503 | 1243542.087
17 | 2748702.9511 | 1243539.4925
18 | 2748729.3703 | 1243530.2657
19 | 2748754.5466 | 1243514.7822
20 | 2748666.2319 | 1243518.9057
21 | 2748666.5391 | 1243518.1979
22 | 2748655.6712 | 1243575.581
23 | 2748657.1233 | 1243585.1957
24 | 2748757.3896 | 1243500.6291
25 | 2748764.1174 | 1243548.0312
26 | 2748670.9466 | 1243508.2921
27 | 2748674.4771 | 1243578.5674
28 | 2748668.5611 | 1243609.2907
29 | 2748677.5605 | 1243628.4039
30 | 2748667.0255 | 1243631.0108
31 | 2748674.0503 | 1243500.8781
32 | 2748677.3367 | 1243493.1631
33 | 2748678.3548 | 1243490.7788
34 | 2748683.8893 | 1243477.6654
35 | 2748704.8663 | 1243512.0175
36 | 2748713.0349 | 1243508.8609
37 | 2748687.5875 | 1243478.2757
38 | 2748725.2929 | 1243503.8369
39 | 2748757.8491 | 1243547.1962
40 | 2748753.4844 | 1243547.6784
41 | 2748731.3399 | 1243556.5681
42 | 2748717.3143 | 1243562.2054
43 | 2748778.1733 | 1243578.3389
44 | 2748788.8242 | 1243608.196
45 | 2748714.5457 | 1243563.2629
46 | 2748743.4131 | 1243496.7973
47 | 2748778.469 | 1243636.0403
48 | 2748778.8055 | 1243612.2723
49 | 2748674.9434 | 1243578.3893
50 | 2748655.5216 | 1243633.8574
51 | 2748697.6449 | 1243569.7183
52 | 2748739.004 | 1243485.6652
53 | 2748712.8568 | 1243470.8811
54 | 2748729.9949 | 1243466.7884
55 | 2748735.4996 | 1243480.6777
56 | 2748768.5709 | 1243614.4802
57 | 2748790.0591 | 1243667.2045
58 | 2748695.0111 | 1243675.5265
59 | 2748694.1262 | 1243671.2926
60 | 2748696.9945 | 1243685.0153
61 | 2748701.5671 | 1243669.7777
62 | 2748696.3492 | 1243696.016
63 | 2748683.7699 | 1243692.8174
64 | 2748662.9417 | 1243686.4695
65 | 2748652.2728 | 1243683.2179
66 | 2748724.8429 | 1243619.4026

## line_std_types
| c_nf_per_km | r_ohm_per_km | x_ohm_per_km | max_i_ka | type | q_mm2 | alpha | voltage_rating
NAYY 4x50 SE | 210 | 0.642 | 0.083 | 0.142 | cs | 50 | 0.00403 | LV
NAYY 4x120 SE | 264 | 0.225 | 0.08 | 0.242 | cs | 120 | 0.00403 | LV
NAYY 4x150 SE | 261 | 0.208 | 0.08 | 0.27 | cs | 150 | 0.00403 | LV
NA2XS2Y 1x95 RM/25 12/20 kV | 216 | 0.313 | 0.132 | 0.252 | cs | 95 | 0.00403 | MV
NA2XS2Y 1x185 RM/25 12/20 kV | 273 | 0.161 | 0.117 | 0.362 | cs | 185 | 0.00403 | MV
NA2XS2Y 1x240 RM/25 12/20 kV | 304 | 0.122 | 0.112 | 0.421 | cs | 240 | 0.00403 | MV
NA2XS2Y 1x95 RM/25 6/10 kV | 315 | 0.313 | 0.123 | 0.249 | cs | 95 | 0.00403 | MV
NA2XS2Y 1x185 RM/25 6/10 kV | 406 | 0.161 | 0.11 | 0.358 | cs | 185 | 0.00403 | MV
NA2XS2Y 1x240 RM/25 6/10 kV | 456 | 0.122 | 0.105 | 0.416 | cs | 240 | 0.00403 | MV
NA2XS2Y 1x150 RM/25 12/20 kV | 250 | 0.206 | 0.116 | 0.319 | cs | 150 | 0.00403 | MV
NA2XS2Y 1x120 RM/25 12/20 kV | 230 | 0.253 | 0.119 | 0.283 | cs | 120 | 0.00403 | MV
NA2XS2Y 1x70 RM/25 12/20 kV | 190 | 0.443 | 0.132 | 0.22 | cs | 70 | 0.00403 | MV
NA2XS2Y 1x150 RM/25 6/10 kV | 360 | 0.206 | 0.11 | 0.315 | cs | 150 | 0.00403 | MV
NA2XS2Y 1x120 RM/25 6/10 kV | 340 | 0.253 | 0.113 | 0.28 | cs | 120 | 0.00403 | MV
NA2XS2Y 1x70 RM/25 6/10 kV | 280 | 0.443 | 0.123 | 0.217 | cs | 70 | 0.00403 | MV
N2XS(FL)2Y 1x120 RM/35 64/110 kV | 112 | 0.153 | 0.166 | 0.366 | cs | 120 | 0.00393 | HV
N2XS(FL)2Y 1x185 RM/35 64/110 kV | 125 | 0.099 | 0.156 | 0.457 | cs | 185 | 0.00393 | HV
N2XS(FL)2Y 1x240 RM/35 64/110 kV | 135 | 0.075 | 0.149 | 0.526 | cs | 240 | 0.00393 | HV
N2XS(FL)2Y 1x300 RM/35 64/110 kV | 144 | 0.06 | 0.144 | 0.588 | cs | 300 | 0.00393 | HV
15-AL1/3-ST1A 0.4 | 11 | 1.8769 | 0.35 | 0.105 | ol | 16 | 0.00403 | LV
24-AL1/4-ST1A 0.4 | 11.25 | 1.2012 | 0.335 | 0.14 | ol | 24 | 0.00403 | LV
48-AL1/8-ST1A 0.4 | 12.2 | 0.5939 | 0.3 | 0.21 | ol | 48 | 0.00403 | LV
94-AL1/15-ST1A 0.4 | 13.2 | 0.306 | 0.29 | 0.35 | ol | 94 | 0.00403 | LV
34-AL1/6-ST1A 10.0 | 9.7 | 0.8342 | 0.36 | 0.17 | ol | 34 | 0.00403 | MV
48-AL1/8-ST1A 10.0 | 10.1 | 0.5939 | 0.35 | 0.21 | ol | 48 | 0.00403 | MV
70-AL1/11-ST1A 10.0 | 10.4 | 0.4132 | 0.339 | 0.29 | ol | 70 | 0.00403 | MV
94-AL1/15-ST1A 10.0 | 10.75 | 0.306 | 0.33 | 0.35 | ol | 94 | 0.00403 | MV
122-AL1/20-ST1A 10.0 | 11.1 | 0.2376 | 0.323 | 0.41 | ol | 122 | 0.00403 | MV
149-AL1/24-ST1A 10.0 | 11.25 | 0.194 | 0.315 | 0.47 | ol | 149 | 0.00403 | MV
34-AL1/6-ST1A 20.0 | 9.15 | 0.8342 | 0.382 | 0.17 | ol | 34 | 0.00403 | MV
48-AL1/8-ST1A 20.0 | 9.5 | 0.5939 | 0.372 | 0.21 | ol | 48 | 0.00403 | MV
70-AL1/11-ST1A 20.0 | 9.7 | 0.4132 | 0.36 | 0.29 | ol | 70 | 0.00403 | MV
94-AL1/15-ST1A 20.0 | 10 | 0.306 | 0.35 | 0.35 | ol | 94 | 0.00403 | MV
122-AL1/20-ST1A 20.0 | 10.3 | 0.2376 | 0.344 | 0.41 | ol | 122 | 0.00403 | MV
149-AL1/24-ST1A 20.0 | 10.5 | 0.194 | 0.337 | 0.47 | ol | 149 | 0.00403 | MV
184-AL1/30-ST1A 20.0 | 10.75 | 0.1571 | 0.33 | 0.535 | ol | 184 | 0.00403 | MV
243-AL1/39-ST1A 20.0 | 11 | 0.1188 | 0.32 | 0.645 | ol | 243 | 0.00403 | MV
48-AL1/8-ST1A 110.0 | 8 | 0.5939 | 0.46 | 0.21 | ol | 48 | 0.00403 | HV
70-AL1/11-ST1A 110.0 | 8.4 | 0.4132 | 0.45 | 0.29 | ol | 70 | 0.00403 | HV
94-AL1/15-ST1A 110.0 | 8.65 | 0.306 | 0.44 | 0.35 | ol | 94 | 0.00403 | HV
122-AL1/20-ST1A 110.0 | 8.5 | 0.2376 | 0.43 | 0.41 | ol | 122 | 0.00403 | HV
149-AL1/24-ST1A 110.0 | 8.75 | 0.194 | 0.41 | 0.47 | ol | 149 | 0.00403 | HV
184-AL1/30-ST1A 110.0 | 8.8 | 0.1571 | 0.4 | 0.535 | ol | 184 | 0.00403 | HV
243-AL1/39-ST1A 110.0 | 9 | 0.1188 | 0.39 | 0.645 | ol | 243 | 0.00403 | HV
305-AL1/39-ST1A 110.0 | 9.2 | 0.0949 | 0.38 | 0.74 | ol | 305 | 0.00403 | HV
490-AL1/64-ST1A 110.0 | 9.75 | 0.059 | 0.37 | 0.96 | ol | 490 | 0.00403 | HV
679-AL1/86-ST1A 110.0 | 9.95 | 0.042 | 0.36 | 1.15 | ol | 679 | 0.00403 | HV
490-AL1/64-ST1A 220.0 | 10 | 0.059 | 0.285 | 0.96 | ol | 490 | 0.00403 | HV
679-AL1/86-ST1A 220.0 | 11.7 | 0.042 | 0.275 | 1.15 | ol | 679 | 0.00403 | HV
490-AL1/64-ST1A 380.0 | 11 | 0.059 | 0.253 | 0.96 | ol | 490 | 0.00403 | HV
679-AL1/86-ST1A 380.0 | 14.6 | 0.042 | 0.25 | 1.15 | ol | 679 | 0.00403 | HV

## trafo_std_types
| i0_percent | pfe_kw | vkr_percent | sn_mva | vn_lv_kv | vn_hv_kv | vk_percent | shift_degree | vector_group | tap_side | tap_neutral | tap_min | tap_max | tap_step_degree | tap_step_percent | tap_phase_shifter
160 MVA 380/110 kV | 0.06 | 60 | 0.25 | 160 | 110 | 380 | 12.2 | 0 | Yy0 | hv | 0 | -9 | 9 | 0 | 1.5 | FALSE
100 MVA 220/110 kV | 0.06 | 55 | 0.26 | 100 | 110 | 220 | 12 | 0 | Yy0 | hv | 0 | -9 | 9 | 0 | 1.5 | FALSE
63 MVA 110/20 kV | 0.04 | 22 | 0.32 | 63 | 20 | 110 | 18 | 150 | YNd5 | hv | 0 | -9 | 9 | 0 | 1.5 | FALSE
40 MVA 110/20 kV | 0.05 | 18 | 0.34 | 40 | 20 | 110 | 16.2 | 150 | YNd5 | hv | 0 | -9 | 9 | 0 | 1.5 | FALSE
25 MVA 110/20 kV | 0.07 | 14 | 0.41 | 25 | 20 | 110 | 12 | 150 | YNd5 | hv | 0 | -9 | 9 | 0 | 1.5 | FALSE
63 MVA 110/10 kV | 0.04 | 22 | 0.32 | 63 | 10 | 110 | 18 | 150 | YNd5 | hv | 0 | -9 | 9 | 0 | 1.5 | FALSE
40 MVA 110/10 kV | 0.05 | 18 | 0.34 | 40 | 10 | 110 | 16.2 | 150 | YNd5 | hv | 0 | -9 | 9 | 0 | 1.5 | FALSE
25 MVA 110/10 kV | 0.07 | 14 | 0.41 | 25 | 10 | 110 | 12 | 150 | YNd5 | hv | 0 | -9 | 9 | 0 | 1.5 | FALSE
0.25 MVA 20/0.4 kV | 0.32 | 0.8 | 1.44 | 0.25 | 0.4 | 20 | 6 | 150 | Yzn5 | hv | 0 | -2 | 2 | 0 | 2.5 | FALSE
0.4 MVA 20/0.4 kV | 0.3375 | 1.35 | 1.425 | 0.4 | 0.4 | 20 | 6 | 150 | Dyn5 | hv | 0 | -2 | 2 | 0 | 2.5 | FALSE
0.63 MVA 20/0.4 kV | 0.2619 | 1.65 | 1.206 | 0.63 | 0.4 | 20 | 6 | 150 | Dyn5 | hv | 0 | -2 | 2 | 0 | 2.5 | FALSE
0.25 MVA 10/0.4 kV | 0.24 | 0.6 | 1.2 | 0.25 | 0.4 | 10 | 4 | 150 | Dyn5 | hv | 0 | -2 | 2 | 0 | 2.5 | FALSE
0.4 MVA 10/0.4 kV | 0.2375 | 0.95 | 1.325 | 0.4 | 0.4 | 10 | 4 | 150 | Dyn5 | hv | 0 | -2 | 2 | 0 | 2.5 | FALSE
0.63 MVA 10/0.4 kV | 0.1873 | 1.18 | 1.0794 | 0.63 | 0.4 | 10 | 4 | 150 | Dyn5 | hv | 0 | -2 | 2 | 0 | 2.5 | FALSE

## trafo3w_std_types
| sn_hv_mva | sn_mv_mva | sn_lv_mva | vn_hv_kv | vn_mv_kv | vn_lv_kv | vk_hv_percent | vk_mv_percent | vk_lv_percent | vkr_hv_percent | vkr_mv_percent | vkr_lv_percent | pfe_kw | i0_percent | shift_mv_degree | shift_lv_degree | vector_group | tap_side | tap_neutral | tap_min | tap_max | tap_step_percent
63/25/38 MVA 110/20/10 kV | 63 | 25 | 38 | 110 | 20 | 10 | 10.4 | 10.4 | 10.4 | 0.28 | 0.32 | 0.35 | 35 | 0.89 | 0 | 0 | YN0yn0yn0 | hv | 0 | -10 | 10 | 1.2
63/25/38 MVA 110/10/10 kV | 63 | 25 | 38 | 110 | 10 | 10 | 10.4 | 10.4 | 10.4 | 0.28 | 0.32 | 0.35 | 35 | 0.89 | 0 | 0 | YN0yn0yn0 | hv | 0 | -10 | 10 | 1.2

## fuse_std_types
| fuse_type | i_rated_a | t_avg | t_min | t_total | x_avg | x_min | x_total
HV 100A | HV 100A | 100 | 0 | [10.0, 3.64, 0.854, 0.281, 0.1, 0.0531, 0.022, 0.01] | [10.0, 4.267, 1.21, 0.403, 0.1, 0.058, 0.022, 0.01] | 0 | [300.0, 350.0, 450.0, 550.0, 700.0, 850.0, 1200.0, 1752.0] | [600.0, 700.0, 900.0, 1150.0, 1665.0, 2000.0, 3000.0, 4313.0]
HV 10A | HV 10A | 10 | 0 | [10.0, 1675.0, 0.344, 0.156, 0.1, 0.0417, 0.0171, 0.01] | [10.0, 1.3, 0.3, 0.155, 0.1, 0.0555, 0.023, 0.01] | 0 | [30.0, 32.0, 35.0, 37.0, 39.0, 50.0, 70.0, 88.0] | [60.0, 70.0, 80.0, 87.0, 94.0, 110.0, 150.0, 216.0]
HV 125A | HV 125A | 125 | 0 | [10.0, 1.82, 0.344, 0.1, 0.0467, 0.0269, 0.01] | [10.0, 2.478, 0.426, 0.1, 0.0427, 0.0211, 0.01] | 0 | [375.0, 500.0, 700.0, 925.0, 1200.0, 1500.0, 2341.0] | [750.0, 1000.0, 1500.0, 2200.0, 3000.0, 4000.0, 5765.0]
HV 160A | HV 160A | 160 | 0 | [10.0, 4.15, 1.03, 0.198, 0.1, 0.051, 0.0172, 0.01] | [10.0, 2.3, 0.734, 0.274, 0.1, 0.046, 0.0177, 0.01] | 0 | [480.0, 550.0, 700.0, 1000.0, 1260.0, 1600.0, 2500.0, 3227.0] | [960.0, 1300.0, 1700.0, 2200.0, 2996.0, 4000.0, 6000.0, 7946.0]
HV 16A | HV 16A | 16 | 0 | [10.0, 0.352, 0.164, 0.1, 0.0649, 0.0342, 0.01] | [10.0, 2.34, 0.722, 0.181, 0.1, 0.055, 0.0296, 0.01] | 0 | [48.0, 60.0, 65.0, 71.0, 80.0, 100.0, 162.0] | [96.0, 110.0, 125.0, 150.0, 168.0, 200.0, 250.0, 398.0]
HV 200A | HV 200A | 200 | 0 | [10.0, 4.267, 1.21, 0.403, 0.1, 0.058, 0.022, 0.01] | [10.0, 3.73, 1.654, 0.328, 0.1, 0.0531, 0.019, 0.01] | 0 | [600.0, 700.0, 900.0, 1150.0, 1665.0, 2000.0, 3000.0, 4313.0] | [1200.0, 1500.0, 1800.0, 2700.0, 3960.0, 5000.0, 7500.0, 10620.0]
HV 20A | HV 20A | 20 | 0 | [10.0, 1.3, 0.3, 0.155, 0.1, 0.0555, 0.023, 0.01] | [10.0, 1.3, 0.161, 0.1, 0.0611, 0.0399, 0.0141, 0.01] | 0 | [60.0, 70.0, 80.0, 87.0, 94.0, 110.0, 150.0, 216.0] | [120.0, 150.0, 200.0, 223.0, 260.0, 300.0, 450.0, 532.0]
HV 25A | HV 25A | 25 | 0 | [10.0, 2.512, 0.833, 0.299, 0.1, 0.0372, 0.0223, 0.01] | [10.0, 3.125, 0.597, 0.198, 0.1, 0.0378, 0.022, 0.01] | 0 | [75.0, 82.0, 90.0, 100.0, 124.0, 170.0, 200.0, 289.0] | [150.0, 170.0, 210.0, 250.0, 294.0, 400.0, 500.0, 711.0]
HV 31.5A | HV 31.5A | 31.5 | 0 | [10.0, 2.34, 0.722, 0.181, 0.1, 0.055, 0.0296, 0.01] | [10.0, 2.84, 0.368, 0.164, 0.1, 0.0621, 0.0378, 0.0195, 0.01] | 0 | [95.0, 110.0, 125.0, 150.0, 165.0, 200.0, 250.0, 390.0] | [189.0, 220.0, 300.0, 350.0, 393.0, 450.0, 530.0, 700.0, 960.0]
HV 40A | HV 40A | 40 | 0 | [10.0, 1.3, 0.161, 0.1, 0.0611, 0.0399, 0.0141, 0.01] | [10.0, 2.05, 0.369, 0.198, 0.1, 0.051, 0.0298, 0.01] | 0 | [120.0, 150.0, 200.0, 223.0, 260.0, 300.0, 450.0, 532.0] | [240.0, 300.0, 400.0, 450.0, 530.0, 650.0, 800.0, 1311.0]
HV 50A | HV 50A | 50 | 0 | [10.0, 3.215, 0.597, 0.198, 0.1, 0.0378, 0.022, 0.01] | [10.0, 3.64, 0.854, 0.281, 0.1, 0.0531, 0.022, 0.01] | 0 | [150.0, 170.0, 210.0, 250.0, 294.0, 400.0, 500.0, 711.0] | [300.0, 350.0, 450.0, 550.0, 700.0, 850.0, 1200.0, 1752.0]
HV 6.3A | HV 6.3A | 6.3 | 0 | [10.0, 1.39, 0.344, 0.168, 0.1, 0.056, 0.0263, 0.01] | [10.0, 1.711, 0.516, 0.198, 0.1, 0.0634, 0.0303, 0.01] | 0 | [19.0, 19.5, 20.4, 20.8, 22.0, 25.0, 32.0, 48.0] | [38.0, 40.0, 43.0, 48.0, 53.0, 60.0, 75.0, 118.0]
HV 63A | HV 63A | 63 | 0 | [10.0, 2.84, 0.368, 0.164, 0.1, 0.0621, 0.0378, 0.0195, 0.01] | [10.0, 1.82, 0.344, 0.1, 0.0467, 0.0269, 0.01] | 0 | [189.0, 220.0, 300.0, 350.0, 393.0, 450.0, 530.0, 700.0, 961.0] | [378.0, 500.0, 700.0, 934.0, 1200.0, 1500.0, 2366.0]
HV 80A | HV 80A | 80 | 0 | [10.0, 2.05, 0.369, 0.198, 0.1, 0.051, 0.0298, 0.01] | [10.0, 4.15, 1.03, 0.198, 0.1, 0.051, 0.0172, 0.01] | 0 | [240.0, 300.0, 400.0, 450.0, 530.0, 650.0, 800.0, 1311.0] | [480.0, 550.0, 700.0, 1000.0, 1260.0, 1600.0, 2500.0, 3227.0]
Siemens NH-1-100 | Siemens NH-1-100 | 100 | [5400.0, 2000.0, 400.0, 20.0, 1.0, 0.2, 0.012, 0.004] | 0 | 0 | [150.0, 190.0, 250.0, 430.0, 900.0, 1250.0, 2700.0, 3600.0] | 0 | 0
Siemens NH-1-125 | Siemens NH-1-125 | 125 | [4800.0, 120.0, 7.0, 0.1, 0.004] | 0 | 0 | [180.0, 400.0, 740.0, 2000.0, 4250.0] | 0 | 0
Siemens NH-1-16 | Siemens NH-1-16 | 16 | [4000.0, 400.0, 2.0, 0.1, 0.04, 0.01] | 0 | 0 | [26.0, 35.0, 75.0, 150.0, 200.0, 300.0] | 0 | 0
Siemens NH-1-160 | Siemens NH-1-160 | 160 | [4800.0, 120.0, 7.0, 0.1, 0.004] | 0 | 0 | [210.0, 500.0, 900.0, 2300.0, 5000.0] | 0 | 0
Siemens NH-1-25 | Siemens NH-1-25 | 25 | [4000.0, 1000.0, 10.0, 0.2, 0.02, 0.01] | 0 | 0 | [40.0, 50.0, 100.0, 210.0, 400.0, 500.0] | 0 | 0
Siemens NH-1-50 | Siemens NH-1-50 | 50 | [4000.0, 40.0, 4.0, 1.0, 0.02, 0.01] | 0 | 0 | [86.0, 200.0, 300.0, 400.0, 1000.0, 1280.0] | 0 | 0
Siemens NH-1-63 | Siemens NH-1-63 | 63 | [4000.0, 100.0, 10.0, 2.0, 0.04, 0.01] | 0 | 0 | [100.0, 200.0, 300.0, 400.0, 1000.0, 1500.0] | 0 | 0
Siemens NH-1-80 | Siemens NH-1-80 | 80 | [4800.0, 120.0, 7.0, 0.1, 0.01] | 0 | 0 | [150.58, 250.0, 450.0, 1150.0, 2470.0] | 0 | 0
Siemens NH-2-1000 | Siemens NH-2-1000 | 1000 | [4800.0, 120.0, 7.0, 0.1, 0.004] | 0 | 0 | [1900.0, 3500.0, 8400.0, 24000.0, 52000.0] | 0 | 0
Siemens NH-2-200 | Siemens NH-2-200 | 200 | [4800.0, 120.0, 7.0, 0.1, 0.004] | 0 | 0 | [280.0, 650.0, 1200.0, 3000.0, 7000.0] | 0 | 0
Siemens NH-2-224 | Siemens NH-2-224 | 224 | [4800.0, 120.0, 7.0, 0.2, 0.04, 0.004] | 0 | 0 | [400.0, 750.0, 1453.0, 3025.0, 4315.0, 7600.0] | 0 | 0
Siemens NH-2-250 | Siemens NH-2-250 | 250 | [4800.0, 120.0, 7.0, 0.1, 0.004] | 0 | 0 | [450.0, 800.0, 1650.0, 4000.0, 8500.0] | 0 | 0
Siemens NH-2-315 | Siemens NH-2-315 | 315 | [4800.0, 120.0, 7.0, 0.1, 0.004] | 0 | 0 | [550.0, 920.0, 1900.0, 5000.0, 11000.0] | 0 | 0
Siemens NH-2-355 | Siemens NH-2-355 | 355 | [4800.0, 120.0, 6.0, 0.1, 0.004] | 0 | 0 | [650.0, 1116.27, 2350.0, 5840.0, 12790.0] | 0 | 0
Siemens NH-2-400 | Siemens NH-2-400 | 400 | [4800.0, 120.0, 7.0, 0.1, 0.004] | 0 | 0 | [720.0, 1350.0, 2800.0, 6500.0, 15000.0] | 0 | 0
Siemens NH-2-425 | Siemens NH-2-425 | 425 | [4800.0, 120.0, 7.0, 0.1, 0.004] | 0 | 0 | [850.0, 1500.0, 3050.0, 7500.0, 16500.0] | 0 | 0
Siemens NH-2-630 | Siemens NH-2-630 | 630 | [4800.0, 120.0, 7.0, 0.1, 0.004] | 0 | 0 | [1200.0, 2000.0, 4800.0, 12000.0, 26000.0] | 0 | 0

## dtypes
| element | column | dtype
0 | bus | name | object
1 | bus | vn_kv | float64
2 | bus | type | object
3 | bus | zone | object
4 | bus | in_service | bool
5 | load | name | object
6 | load | bus | uint32
7 | load | p_mw | float64
8 | load | q_mvar | float64
9 | load | const_z_percent | float64
10 | load | const_i_percent | float64
11 | load | sn_mva | float64
12 | load | scaling | float64
13 | load | in_service | bool
14 | load | type | object
15 | ext_grid | name | object
16 | ext_grid | bus | uint32
17 | ext_grid | vm_pu | float64
18 | ext_grid | va_degree | float64
19 | ext_grid | slack_weight | float64
20 | ext_grid | in_service | bool
21 | line | name | object
22 | line | std_type | object
23 | line | from_bus | uint32
24 | line | to_bus | uint32
25 | line | length_km | float64
26 | line | r_ohm_per_km | float64
27 | line | x_ohm_per_km | float64
28 | line | c_nf_per_km | float64
29 | line | g_us_per_km | float64
30 | line | max_i_ka | float64
31 | line | df | float64
32 | line | parallel | uint32
33 | line | type | object
34 | line | in_service | bool
35 | trafo | name | object
36 | trafo | std_type | object
37 | trafo | hv_bus | uint32
38 | trafo | lv_bus | uint32
39 | trafo | sn_mva | float64
40 | trafo | vn_hv_kv | float64
41 | trafo | vn_lv_kv | float64
42 | trafo | vk_percent | float64
43 | trafo | vkr_percent | float64
44 | trafo | pfe_kw | float64
45 | trafo | i0_percent | float64
46 | trafo | shift_degree | float64
47 | trafo | tap_side | object
48 | trafo | tap_neutral | int32
49 | trafo | tap_min | int32
50 | trafo | tap_max | int32
51 | trafo | tap_step_percent | float64
52 | trafo | tap_step_degree | float64
53 | trafo | tap_pos | int32
54 | trafo | tap_phase_shifter | bool
55 | trafo | parallel | uint32
56 | trafo | df | float64
57 | trafo | in_service | bool
58 | line_geodata | coords | object
59 | bus_geodata | x | float64
60 | bus_geodata | y | float64
61 | bus_geodata | coords | object

## parameters
| version | format_version | converged | OPF_converged | name | f_hz | sn_mva
0 | 2.14.6 | 2.14.0 | FALSE | FALSE |  | 50 | 1