## bus
| name | vn_kv | type | zone | in_service
0 | bus_LV_3101-21_0_5_node_0 | 0.4 | n |  | TRUE
1 | bus_LV_3101-21_0_5_node_1 | 0.4 | n |  | TRUE
2 | bus_LV_3101-21_0_5_node_2 | 0.4 | n |  | TRUE
3 | bus_LV_3101-21_0_5_node_3 | 0.4 | n |  | TRUE
4 | bus_LV_3101-21_0_5_node_90 | 0.4 | n |  | TRUE
5 | bus_LV_3101-21_0_5_node_75 | 0.4 | n |  | TRUE
6 | bus_LV_3101-21_0_5_node_71 | 0.4 | n |  | TRUE
7 | bus_LV_3101-21_0_5_node_74 | 0.4 | n |  | TRUE
8 | bus_LV_3101-21_0_5_node_91 | 0.4 | n |  | TRUE
9 | bus_LV_3101-21_0_5_node_79 | 0.4 | n |  | TRUE
10 | bus_LV_3101-21_0_5_node_16 | 0.4 | n |  | TRUE
11 | bus_LV_3101-21_0_5_node_17 | 0.4 | n |  | TRUE
12 | bus_LV_3101-21_0_5_node_19 | 0.4 | n |  | TRUE
13 | bus_LV_3101-21_0_5_node_27 | 0.4 | n |  | TRUE
14 | bus_LV_3101-21_0_5_node_28 | 0.4 | n |  | TRUE
15 | bus_LV_3101-21_0_5_node_26 | 0.4 | n |  | TRUE
16 | bus_LV_3101-21_0_5_node_24 | 0.4 | n |  | TRUE
17 | bus_LV_3101-21_0_5_node_33 | 0.4 | n |  | TRUE
18 | bus_LV_3101-21_0_5_node_32 | 0.4 | n |  | TRUE
19 | bus_LV_3101-21_0_5_node_38 | 0.4 | n |  | TRUE
20 | bus_LV_3101-21_0_5_node_59 | 0.4 | n |  | TRUE
21 | bus_LV_3101-21_0_5_node_36 | 0.4 | n |  | TRUE
22 | bus_LV_3101-21_0_5_node_21 | 0.4 | n |  | TRUE
23 | bus_LV_3101-21_0_5_node_22 | 0.4 | n |  | TRUE
24 | bus_LV_3101-21_0_5_node_23 | 0.4 | n |  | TRUE
25 | bus_LV_3101-21_0_5_node_25 | 0.4 | n |  | TRUE
26 | bus_LV_3101-21_0_5_node_53 | 0.4 | n |  | TRUE
27 | bus_LV_3101-21_0_5_node_51 | 0.4 | n |  | TRUE
28 | bus_LV_3101-21_0_5_node_88 | 0.4 | n |  | TRUE
29 | bus_LV_3101-21_0_5_node_49 | 0.4 | n |  | TRUE
30 | bus_LV_3101-21_0_5_node_29 | 0.4 | n |  | TRUE
31 | bus_LV_3101-21_0_5_node_30 | 0.4 | n |  | TRUE
32 | bus_LV_3101-21_0_5_node_31 | 0.4 | n |  | TRUE
33 | bus_LV_3101-21_0_5_node_34 | 0.4 | n |  | TRUE
34 | bus_LV_3101-21_0_5_node_35 | 0.4 | n |  | TRUE
35 | bus_LV_3101-21_0_5_node_37 | 0.4 | n |  | TRUE
36 | bus_LV_3101-21_0_5_node_39 | 0.4 | n |  | TRUE
37 | bus_LV_3101-21_0_5_node_40 | 0.4 | n |  | TRUE
38 | bus_LV_3101-21_0_5_node_58 | 0.4 | n |  | TRUE
39 | bus_LV_3101-21_0_5_node_41 | 0.4 | n |  | TRUE
40 | bus_LV_3101-21_0_5_node_42 | 0.4 | n |  | TRUE
41 | bus_LV_3101-21_0_5_node_43 | 0.4 | n |  | TRUE
42 | bus_LV_3101-21_0_5_node_47 | 0.4 | n |  | TRUE
43 | bus_LV_3101-21_0_5_node_44 | 0.4 | n |  | TRUE
44 | bus_LV_3101-21_0_5_node_54 | 0.4 | n |  | TRUE
45 | bus_LV_3101-21_0_5_node_45 | 0.4 | n |  | TRUE
46 | bus_LV_3101-21_0_5_node_46 | 0.4 | n |  | TRUE
47 | bus_LV_3101-21_0_5_node_48 | 0.4 | n |  | TRUE
48 | bus_LV_3101-21_0_5_node_55 | 0.4 | n |  | TRUE
49 | bus_LV_3101-21_0_5_node_52 | 0.4 | n |  | TRUE
50 | bus_LV_3101-21_0_5_node_50 | 0.4 | n |  | TRUE
51 | bus_LV_3101-21_0_5_node_57 | 0.4 | n |  | TRUE
52 | bus_LV_3101-21_0_5_node_56 | 0.4 | n |  | TRUE
53 | bus_LV_3101-21_0_5_node_80 | 0.4 | n |  | TRUE
54 | bus_LV_3101-21_0_5_node_81 | 0.4 | n |  | TRUE
55 | bus_LV_3101-21_0_5_node_60 | 0.4 | n |  | TRUE
56 | bus_LV_3101-21_0_5_node_72 | 0.4 | n |  | TRUE
57 | bus_LV_3101-21_0_5_node_76 | 0.4 | n |  | TRUE
58 | bus_LV_3101-21_0_5_node_77 | 0.4 | n |  | TRUE
59 | bus_LV_3101-21_0_5_node_78 | 0.4 | n |  | TRUE
60 | bus_LV_3101-21_0_5_node_82 | 0.4 | n |  | TRUE
61 | bus_LV_3101-21_0_5_node_85 | 0.4 | n |  | TRUE
62 | bus_LV_3101-21_0_5_node_83 | 0.4 | n |  | TRUE
63 | bus_LV_3101-21_0_5_node_84 | 0.4 | n |  | TRUE
64 | bus_LV_3101-21_0_5_node_86 | 0.4 | n |  | TRUE
65 | bus_LV_3101-21_0_5_node_87 | 0.4 | n |  | TRUE
66 | bus_MV_148_0_node_306 | 20 | n |  | TRUE

## load
| name | bus | p_mw | q_mvar | const_z_percent | const_i_percent | sn_mva | scaling | in_service | type
0 | LV_3101-21_0_5_load_0 | 0 | 0.00024139 | 6.0498e-05 | 0 | 0 |  | 1 | TRUE | wye
1 | LV_3101-21_0_5_load_3 | 3 | 0.00042063 | 0.00010542 | 0 | 0 |  | 1 | TRUE | wye
2 | LV_3101-21_0_5_load_90 | 4 | 0.00040905 | 0.00010252 | 0 | 0 |  | 1 | TRUE | wye
3 | LV_3101-21_0_5_load_71 | 6 | 0.0008228 | 0.00020621 | 0 | 0 |  | 1 | TRUE | wye
4 | LV_3101-21_0_5_load_74 | 7 | 0.0071723 | 0.0017975 | 0 | 0 |  | 1 | TRUE | wye
5 | LV_3101-21_0_5_load_91 | 8 | 0.00076127 | 0.00019079 | 0 | 0 |  | 1 | TRUE | wye
6 | LV_3101-21_0_5_load_16 | 10 | 0.0044659 | 0.0011193 | 0 | 0 |  | 1 | TRUE | wye
7 | LV_3101-21_0_5_load_17 | 11 | 0.0015917 | 0.00039891 | 0 | 0 |  | 1 | TRUE | wye
8 | LV_3101-21_0_5_load_19 | 12 | 0.015589 | 0.0039069 | 0 | 0 |  | 1 | TRUE | wye
9 | LV_3101-21_0_5_load_27 | 13 | 0.0061775 | 0.0015482 | 0 | 0 |  | 1 | TRUE | wye
10 | LV_3101-21_0_5_load_28 | 14 | 0.0044486 | 0.0011149 | 0 | 0 |  | 1 | TRUE | wye
11 | LV_3101-21_0_5_load_26 | 15 | 0.0058551 | 0.0014674 | 0 | 0 |  | 1 | TRUE | wye
12 | LV_3101-21_0_5_load_24 | 16 | 0.00090824 | 0.00022763 | 0 | 0 |  | 1 | TRUE | wye
13 | LV_3101-21_0_5_load_33 | 17 | 0.0044905 | 0.0011254 | 0 | 0 |  | 1 | TRUE | wye
14 | LV_3101-21_0_5_load_32 | 18 | 0.0027047 | 0.00067785 | 0 | 0 |  | 1 | TRUE | wye
15 | LV_3101-21_0_5_load_59 | 20 | 0.0039754 | 0.00099634 | 0 | 0 |  | 1 | TRUE | wye
16 | LV_3101-21_0_5_load_36 | 21 | 0.0040926 | 0.0010257 | 0 | 0 |  | 1 | TRUE | wye
17 | LV_3101-21_0_5_load_21 | 22 | 0.0013 | 0.00032581 | 0 | 0 |  | 1 | TRUE | wye
18 | LV_3101-21_0_5_load_22 | 23 | 0.00096136 | 0.00024094 | 0 | 0 |  | 1 | TRUE | wye
19 | LV_3101-21_0_5_load_23 | 24 | 0.00080692 | 0.00020223 | 0 | 0 |  | 1 | TRUE | wye
20 | LV_3101-21_0_5_load_53 | 26 | 0.0024246 | 0.00060767 | 0 | 0 |  | 1 | TRUE | wye
21 | LV_3101-21_0_5_load_51 | 27 | 0.0010726 | 0.00026882 | 0 | 0 |  | 1 | TRUE | wye
22 | LV_3101-21_0_5_load_88 | 28 | 0.00033877 | 8.4903e-05 | 0 | 0 |  | 1 | TRUE | wye
23 | LV_3101-21_0_5_load_49 | 29 | 0.0015611 | 0.00039125 | 0 | 0 |  | 1 | TRUE | wye
24 | LV_3101-21_0_5_load_29 | 30 | 0.0027807 | 0.00069692 | 0 | 0 |  | 1 | TRUE | wye
25 | LV_3101-21_0_5_load_30 | 31 | 0.0079379 | 0.0019894 | 0 | 0 |  | 1 | TRUE | wye
26 | LV_3101-21_0_5_load_31 | 32 | 0.0027897 | 0.00069915 | 0 | 0 |  | 1 | TRUE | wye
27 | LV_3101-21_0_5_load_34 | 33 | 0.0050813 | 0.0012735 | 0 | 0 |  | 1 | TRUE | wye
28 | LV_3101-21_0_5_load_35 | 34 | 0.0038895 | 0.00097481 | 0 | 0 |  | 1 | TRUE | wye
29 | LV_3101-21_0_5_load_37 | 35 | 0.0039159 | 0.00098143 | 0 | 0 |  | 1 | TRUE | wye
30 | LV_3101-21_0_5_load_39 | 36 | 0.0038711 | 0.0009702 | 0 | 0 |  | 1 | TRUE | wye
31 | LV_3101-21_0_5_load_40 | 37 | 0.0063679 | 0.0015959 | 0 | 0 |  | 1 | TRUE | wye
32 | LV_3101-21_0_5_load_58 | 38 | 0.0038266 | 0.00095903 | 0 | 0 |  | 1 | TRUE | wye
33 | LV_3101-21_0_5_load_41 | 39 | 0.0048089 | 0.0012052 | 0 | 0 |  | 1 | TRUE | wye
34 | LV_3101-21_0_5_load_42 | 40 | 0.0057468 | 0.0014403 | 0 | 0 |  | 1 | TRUE | wye
35 | LV_3101-21_0_5_load_47 | 42 | 0.0071279 | 0.0017864 | 0 | 0 |  | 1 | TRUE | wye
36 | LV_3101-21_0_5_load_44 | 43 | 0.0078948 | 0.0019786 | 0 | 0 |  | 1 | TRUE | wye
37 | LV_3101-21_0_5_load_45 | 45 | 0.0054125 | 0.0013565 | 0 | 0 |  | 1 | TRUE | wye
38 | LV_3101-21_0_5_load_46 | 46 | 0.0053589 | 0.0013431 | 0 | 0 |  | 1 | TRUE | wye
39 | LV_3101-21_0_5_load_48 | 47 | 0.0010833 | 0.0002715 | 0 | 0 |  | 1 | TRUE | wye
40 | LV_3101-21_0_5_load_52 | 49 | 0.0064566 | 0.0016182 | 0 | 0 |  | 1 | TRUE | wye
41 | LV_3101-21_0_5_load_50 | 50 | 0.00088906 | 0.00022282 | 0 | 0 |  | 1 | TRUE | wye
42 | LV_3101-21_0_5_load_57 | 51 | 0.0021078 | 0.00052826 | 0 | 0 |  | 1 | TRUE | wye
43 | LV_3101-21_0_5_load_56 | 52 | 0.0038398 | 0.00096234 | 0 | 0 |  | 1 | TRUE | wye
44 | LV_3101-21_0_5_load_80 | 53 | 0.0018023 | 0.00045171 | 0 | 0 |  | 1 | TRUE | wye
45 | LV_3101-21_0_5_load_81 | 54 | 0.0027027 | 0.00067736 | 0 | 0 |  | 1 | TRUE | wye
46 | LV_3101-21_0_5_load_60 | 55 | 0.0056421 | 0.001414 | 0 | 0 |  | 1 | TRUE | wye
47 | LV_3101-21_0_5_load_76 | 57 | 0.0061237 | 0.0015348 | 0 | 0 |  | 1 | TRUE | wye
48 | LV_3101-21_0_5_load_77 | 58 | 0.0019075 | 0.00047806 | 0 | 0 |  | 1 | TRUE | wye
49 | LV_3101-21_0_5_load_82 | 60 | 0.0010033 | 0.00025144 | 0 | 0 |  | 1 | TRUE | wye
50 | LV_3101-21_0_5_load_85 | 61 | 0.00053845 | 0.00013495 | 0 | 0 |  | 1 | TRUE | wye
51 | LV_3101-21_0_5_load_83 | 62 | 0.00056046 | 0.00014046 | 0 | 0 |  | 1 | TRUE | wye
52 | LV_3101-21_0_5_load_84 | 63 | 0.00064725 | 0.00016222 | 0 | 0 |  | 1 | TRUE | wye
53 | LV_3101-21_0_5_load_86 | 64 | 0.0011317 | 0.00028362 | 0 | 0 |  | 1 | TRUE | wye
54 | LV_3101-21_0_5_load_87 | 65 | 0.001349 | 0.00033808 | 0 | 0 |  | 1 | TRUE | wye

## ext_grid
| name | bus | vm_pu | va_degree | slack_weight | in_service
0 |  | 41 | 1 | 0 | 1 | TRUE

## line
| name | std_type | from_bus | to_bus | length_km | r_ohm_per_km | x_ohm_per_km | c_nf_per_km | g_us_per_km | max_i_ka | df | parallel | type | in_service
0 | LV_3101-21_0_5_line_0 | NAYY 4x150 SE | 0 | 1 | 0.036185 | 0.208 | 0.08 | 261 | 0 | 0.27 | 1 | 1 | cs | TRUE
1 | LV_3101-21_0_5_line_1 | NAYY 4x150 SE | 1 | 2 | 0.057942 | 0.208 | 0.08 | 261 | 0 | 0.27 | 1 | 1 | cs | TRUE
2 | LV_3101-21_0_5_line_2 | NAYY 4x150 SE | 1 | 3 | 0.039884 | 0.208 | 0.08 | 261 | 0 | 0.27 | 1 | 1 | cs | TRUE
3 | LV_3101-21_0_5_line_3 | NAYY 4x150 SE | 2 | 4 | 0.050955 | 0.208 | 0.08 | 261 | 0 | 0.27 | 1 | 1 | cs | TRUE
4 | LV_3101-21_0_5_line_4 | NAYY 4x150 SE | 3 | 5 | 0.027498 | 0.208 | 0.08 | 261 | 0 | 0.27 | 1 | 1 | cs | TRUE
5 | LV_3101-21_0_5_line_5 | NAYY 4x150 SE | 4 | 6 | 0.1037 | 0.208 | 0.08 | 261 | 0 | 0.27 | 1 | 1 | cs | TRUE
6 | LV_3101-21_0_5_line_6 | NAYY 4x150 SE | 5 | 9 | 0.14207 | 0.208 | 0.08 | 261 | 0 | 0.27 | 1 | 1 | cs | TRUE
7 | LV_3101-21_0_5_line_7 | NAYY 4x150 SE | 6 | 56 | 0.027934 | 0.208 | 0.08 | 261 | 0 | 0.27 | 1 | 1 | cs | TRUE
8 | LV_3101-21_0_5_line_8 | NAYY 4x150 SE | 7 | 8 | 0.17563 | 0.208 | 0.08 | 261 | 0 | 0.27 | 1 | 1 | cs | TRUE
9 | LV_3101-21_0_5_line_9 | NAYY 4x150 SE | 8 | 9 | 0.043647 | 0.208 | 0.08 | 261 | 0 | 0.27 | 1 | 1 | cs | TRUE
10 | LV_3101-21_0_5_line_10 | NAYY 4x150 SE | 9 | 59 | 0.081092 | 0.208 | 0.08 | 261 | 0 | 0.27 | 1 | 1 | cs | TRUE
11 | LV_3101-21_0_5_line_11 | NAYY 4x150 SE | 10 | 11 | 0.027439 | 0.208 | 0.08 | 261 | 0 | 0.27 | 1 | 1 | cs | TRUE
12 | LV_3101-21_0_5_line_12 | NAYY 4x150 SE | 11 | 12 | 0.0019757 | 0.208 | 0.08 | 261 | 0 | 0.27 | 1 | 1 | cs | TRUE
13 | LV_3101-21_0_5_line_13 | NAYY 4x150 SE | 12 | 15 | 0.054969 | 0.208 | 0.08 | 261 | 0 | 0.27 | 1 | 1 | cs | TRUE
14 | LV_3101-21_0_5_line_14 | NAYY 4x150 SE | 13 | 14 | 0.012992 | 0.208 | 0.08 | 261 | 0 | 0.27 | 1 | 1 | cs | TRUE
15 | LV_3101-21_0_5_line_15 | NAYY 4x150 SE | 13 | 15 | 0.012906 | 0.208 | 0.08 | 261 | 0 | 0.27 | 1 | 1 | cs | TRUE
16 | LV_3101-21_0_5_line_16 | NAYY 4x150 SE | 14 | 30 | 0.016917 | 0.208 | 0.08 | 261 | 0 | 0.27 | 1 | 1 | cs | TRUE
17 | LV_3101-21_0_5_line_17 | NAYY 4x150 SE | 15 | 16 | 0.045647 | 0.208 | 0.08 | 261 | 0 | 0.27 | 1 | 1 | cs | TRUE
18 | LV_3101-21_0_5_line_18 | NAYY 4x150 SE | 16 | 23 | 0.034064 | 0.208 | 0.08 | 261 | 0 | 0.27 | 1 | 1 | cs | TRUE
19 | LV_3101-21_0_5_line_19 | NAYY 4x150 SE | 17 | 18 | 0.022989 | 0.208 | 0.08 | 261 | 0 | 0.27 | 1 | 1 | cs | TRUE
20 | LV_3101-21_0_5_line_20 | NAYY 4x150 SE | 18 | 32 | 0.00019672 | 0.208 | 0.08 | 261 | 0 | 0.27 | 1 | 1 | cs | TRUE
21 | LV_3101-21_0_5_line_21 | NAYY 4x150 SE | 19 | 20 | 0.054767 | 0.208 | 0.08 | 261 | 0 | 0.27 | 1 | 1 | cs | TRUE
22 | LV_3101-21_0_5_line_22 | NAYY 4x150 SE | 19 | 21 | 0.043498 | 0.208 | 0.08 | 261 | 0 | 0.27 | 1 | 1 | cs | TRUE
23 | LV_3101-21_0_5_line_23 | NAYY 4x150 SE | 20 | 38 | 0.032509 | 0.208 | 0.08 | 261 | 0 | 0.27 | 1 | 1 | cs | TRUE
24 | LV_3101-21_0_5_line_24 | NAYY 4x150 SE | 21 | 33 | 0.014664 | 0.208 | 0.08 | 261 | 0 | 0.27 | 1 | 1 | cs | TRUE
25 | LV_3101-21_0_5_line_25 | NAYY 4x150 SE | 22 | 23 | 0.022854 | 0.208 | 0.08 | 261 | 0 | 0.27 | 1 | 1 | cs | TRUE
26 | LV_3101-21_0_5_line_26 | NAYY 4x150 SE | 22 | 24 | 0.053061 | 0.208 | 0.08 | 261 | 0 | 0.27 | 1 | 1 | cs | TRUE
27 | LV_3101-21_0_5_line_27 | NAYY 4x150 SE | 24 | 25 | 0.0080317 | 0.208 | 0.08 | 261 | 0 | 0.27 | 1 | 1 | cs | TRUE
28 | LV_3101-21_0_5_line_28 | NAYY 4x150 SE | 25 | 26 | 0.029349 | 0.208 | 0.08 | 261 | 0 | 0.27 | 1 | 1 | cs | TRUE
29 | LV_3101-21_0_5_line_29 | NAYY 4x150 SE | 25 | 27 | 0.034579 | 0.208 | 0.08 | 261 | 0 | 0.27 | 1 | 1 | cs | TRUE
30 | LV_3101-21_0_5_line_30 | NAYY 4x150 SE | 26 | 28 | 0.023504 | 0.208 | 0.08 | 261 | 0 | 0.27 | 1 | 1 | cs | TRUE
31 | LV_3101-21_0_5_line_31 | NAYY 4x150 SE | 27 | 29 | 0.01632 | 0.208 | 0.08 | 261 | 0 | 0.27 | 1 | 1 | cs | TRUE
32 | LV_3101-21_0_5_line_32 | NAYY 4x150 SE | 29 | 50 | 0.0059955 | 0.208 | 0.08 | 261 | 0 | 0.27 | 1 | 1 | cs | TRUE
33 | LV_3101-21_0_5_line_33 | NAYY 4x150 SE | 30 | 31 | 0.0091588 | 0.208 | 0.08 | 261 | 0 | 0.27 | 1 | 1 | cs | TRUE
34 | LV_3101-21_0_5_line_34 | NAYY 4x150 SE | 31 | 32 | 0.0094634 | 0.208 | 0.08 | 261 | 0 | 0.27 | 1 | 1 | cs | TRUE
35 | LV_3101-21_0_5_line_35 | NAYY 4x150 SE | 33 | 34 | 0.0033638 | 0.208 | 0.08 | 261 | 0 | 0.27 | 1 | 1 | cs | TRUE
36 | LV_3101-21_0_5_line_36 | NAYY 4x150 SE | 34 | 35 | 0.018878 | 0.208 | 0.08 | 261 | 0 | 0.27 | 1 | 1 | cs | TRUE
37 | LV_3101-21_0_5_line_37 | NAYY 4x150 SE | 35 | 36 | 0.0058503 | 0.208 | 0.08 | 261 | 0 | 0.27 | 1 | 1 | cs | TRUE
38 | LV_3101-21_0_5_line_38 | NAYY 4x150 SE | 36 | 37 | 0.017948 | 0.208 | 0.08 | 261 | 0 | 0.27 | 1 | 1 | cs | TRUE
39 | LV_3101-21_0_5_line_39 | NAYY 4x150 SE | 37 | 39 | 0.013018 | 0.208 | 0.08 | 261 | 0 | 0.27 | 1 | 2 | cs | TRUE
40 | LV_3101-21_0_5_line_40 | NAYY 4x150 SE | 38 | 55 | 0.010376 | 0.208 | 0.08 | 261 | 0 | 0.27 | 1 | 1 | cs | TRUE
41 | LV_3101-21_0_5_line_41 | NAYY 4x150 SE | 39 | 40 | 0.03234 | 0.208 | 0.08 | 261 | 0 | 0.27 | 1 | 2 | cs | TRUE
42 | LV_3101-21_0_5_line_42 | NAYY 4x150 SE | 40 | 41 | 0.014472 | 0.208 | 0.08 | 261 | 0 | 0.27 | 1 | 2 | cs | TRUE
43 | LV_3101-21_0_5_line_43 | NAYY 4x150 SE | 41 | 42 | 0.011809 | 0.208 | 0.08 | 261 | 0 | 0.27 | 1 | 2 | cs | TRUE
44 | LV_3101-21_0_5_line_44 | NAYY 4x150 SE | 41 | 43 | 0.017544 | 0.208 | 0.08 | 261 | 0 | 0.27 | 1 | 1 | cs | TRUE
45 | LV_3101-21_0_5_line_45 | NAYY 4x150 SE | 42 | 44 | 0.01984 | 0.208 | 0.08 | 261 | 0 | 0.27 | 1 | 1 | cs | TRUE
46 | LV_3101-21_0_5_line_46 | NAYY 4x150 SE | 43 | 45 | 0.023844 | 0.208 | 0.08 | 261 | 0 | 0.27 | 1 | 1 | cs | TRUE
47 | LV_3101-21_0_5_line_47 | NAYY 4x150 SE | 44 | 48 | 0.02277 | 0.208 | 0.08 | 261 | 0 | 0.27 | 1 | 1 | cs | TRUE
48 | LV_3101-21_0_5_line_48 | NAYY 4x150 SE | 44 | 49 | 0.011873 | 0.208 | 0.08 | 261 | 0 | 0.27 | 1 | 1 | cs | TRUE
49 | LV_3101-21_0_5_line_49 | NAYY 4x150 SE | 45 | 46 | 0.0079761 | 0.208 | 0.08 | 261 | 0 | 0.27 | 1 | 1 | cs | TRUE
50 | LV_3101-21_0_5_line_50 | NAYY 4x150 SE | 46 | 47 | 0.0041818 | 0.208 | 0.08 | 261 | 0 | 0.27 | 1 | 1 | cs | TRUE
51 | LV_3101-21_0_5_line_51 | NAYY 4x150 SE | 48 | 51 | 0.01399 | 0.208 | 0.08 | 261 | 0 | 0.27 | 1 | 1 | cs | TRUE
52 | LV_3101-21_0_5_line_52 | NAYY 4x150 SE | 48 | 52 | 0.020265 | 0.208 | 0.08 | 261 | 0 | 0.27 | 1 | 1 | cs | TRUE
53 | LV_3101-21_0_5_line_53 | NAYY 4x150 SE | 49 | 50 | 0.022866 | 0.208 | 0.08 | 261 | 0 | 0.27 | 1 | 1 | cs | TRUE
54 | LV_3101-21_0_5_line_54 | NAYY 4x150 SE | 51 | 53 | 0.0086147 | 0.208 | 0.08 | 261 | 0 | 0.27 | 1 | 1 | cs | TRUE
55 | LV_3101-21_0_5_line_55 | NAYY 4x150 SE | 53 | 54 | 0.017258 | 0.208 | 0.08 | 261 | 0 | 0.27 | 1 | 1 | cs | TRUE
56 | LV_3101-21_0_5_line_56 | NAYY 4x150 SE | 54 | 60 | 0.02943 | 0.208 | 0.08 | 261 | 0 | 0.27 | 1 | 1 | cs | TRUE
57 | LV_3101-21_0_5_line_57 | NAYY 4x150 SE | 55 | 56 | 0.11771 | 0.208 | 0.08 | 261 | 0 | 0.27 | 1 | 1 | cs | TRUE
58 | LV_3101-21_0_5_line_58 | NAYY 4x150 SE | 57 | 58 | 0.0086013 | 0.208 | 0.08 | 261 | 0 | 0.27 | 1 | 1 | cs | TRUE
59 | LV_3101-21_0_5_line_59 | NAYY 4x150 SE | 57 | 59 | 0.15646 | 0.208 | 0.08 | 261 | 0 | 0.27 | 1 | 1 | cs | TRUE
60 | LV_3101-21_0_5_line_60 | NAYY 4x150 SE | 60 | 61 | 0.027801 | 0.208 | 0.08 | 261 | 0 | 0.27 | 1 | 1 | cs | TRUE
61 | LV_3101-21_0_5_line_61 | NAYY 4x150 SE | 61 | 62 | 0.003492 | 0.208 | 0.08 | 261 | 0 | 0.27 | 1 | 1 | cs | TRUE
62 | LV_3101-21_0_5_line_62 | NAYY 4x150 SE | 62 | 63 | 0.016213 | 0.208 | 0.08 | 261 | 0 | 0.27 | 1 | 1 | cs | TRUE
63 | LV_3101-21_0_5_line_63 | NAYY 4x150 SE | 63 | 64 | 0.0037923 | 0.208 | 0.08 | 261 | 0 | 0.27 | 1 | 1 | cs | TRUE
64 | LV_3101-21_0_5_line_64 | NAYY 4x150 SE | 64 | 65 | 0.027514 | 0.208 | 0.08 | 261 | 0 | 0.27 | 1 | 1 | cs | TRUE

## trafo
| name | std_type | hv_bus | lv_bus | sn_mva | vn_hv_kv | vn_lv_kv | vk_percent | vkr_percent | pfe_kw | i0_percent | shift_degree | tap_side | tap_neutral | tap_min | tap_max | tap_step_percent | tap_step_degree | tap_pos | tap_phase_shifter | parallel | df | in_service
0 | LV_3101-21_0_5_trafo_43 | 0.25 MVA 20/0.4 kV | 66 | 41 | 0.25 | 20 | 0.4 | 6 | 1.44 | 0.8 | 0.32 | 150 | hv | 0 | -2 | 2 | 2.5 | 0 | 0 | FALSE | 1 | 1 | TRUE

## line_geodata
| x0 | y0 | x1 | y1 | x2 | y2 | x3 | y3 | x4 | y4 | x5 | y5
0 | 2750328.1753 | 1245076.9431 | 2750336.331 | 1245076.7051 | 2750364.3566 | 1245076.6263
1 | 2750328.1753 | 1245076.9431 | 2750330.8081 | 1245084.3168 | 2750334.577 | 1245099.36 | 2750336.093 | 1245118.8725 | 2750335.5834 | 1245133.8961
2 | 2750328.1753 | 1245076.9431 | 2750323.3303 | 1245067.6671 | 2750315.042 | 1245054.0552 | 2750305.783 | 1245044.2547
3 | 2750335.5834 | 1245133.8961 | 2750371.3353 | 1245170.2034
4 | 2750284.4652 | 1245027.0883 | 2750294.4187 | 1245033.4687 | 2750303.3726 | 1245041.7034 | 2750305.783 | 1245044.2547
5 | 2750371.3353 | 1245170.2034 | 2750355.1923 | 1245272.6426
6 | 2750284.4652 | 1245027.0883 | 2750149.0333 | 1244984.1738
7 | 2750371.1791 | 1245295.5409 | 2750359.9835 | 1245280.0312 | 2750355.1923 | 1245272.6426
8 | 2750131.6917 | 1245023.8169 | 2750168.023 | 1245195.6471
9 | 2750149.0333 | 1244984.1738 | 2750141.9533 | 1244995.9613 | 2750137.1665 | 1245005.2601 | 2750133.7999 | 1245013.1157 | 2750131.6917 | 1245023.8169
10 | 2750149.0333 | 1244984.1738 | 2750140.3031 | 1244990.6701 | 2750129.3968 | 1244993.8415 | 2750100.3622 | 1244997.577 | 2750085.6663 | 1245003.8111 | 2750073.5852 | 1245010.0892
11 | 2750261.4554 | 1245552.6011 | 2750254.2158 | 1245549.2629 | 2750236.5379 | 1245541.1107
12 | 2750234.7437 | 1245540.2834 | 2750236.5379 | 1245541.1107
13 | 2750243.6104 | 1245486.0341 | 2750234.7437 | 1245540.2834
14 | 2750256.5105 | 1245485.6309 | 2750266.9877 | 1245485.3033 | 2750269.4893 | 1245485.5096
15 | 2750243.6104 | 1245486.0341 | 2750243.6104 | 1245486.0341 | 2750256.5105 | 1245485.6309
16 | 2750269.4893 | 1245485.5096 | 2750286.3485 | 1245486.8997
17 | 2750198.7071 | 1245494.2379 | 2750243.6104 | 1245486.0341
18 | 2750164.8193 | 1245496.7837 | 2750188.709 | 1245496.0645 | 2750198.7071 | 1245494.2379
19 | 2750305.0025 | 1245489.1982 | 2750327.5972 | 1245493.4356
20 | 2750305.0025 | 1245489.1982 | 2750304.8092 | 1245489.162
21 | 2750398.2954 | 1245472.4967 | 2750399.0358 | 1245439.4506 | 2750395.6637 | 1245433.2148 | 2750382.9357 | 1245426.0154
22 | 2750398.2954 | 1245472.4967 | 2750380.501 | 1245457.8761 | 2750362.9787 | 1245447.2986
23 | 2750353.2182 | 1245413.207 | 2750370.4666 | 1245418.9624 | 2750382.9357 | 1245426.0154
24 | 2750349.7154 | 1245441.3482 | 2750356.1915 | 1245443.2014 | 2750362.9787 | 1245447.2986
25 | 2750141.9755 | 1245497.4713 | 2750164.8193 | 1245496.7837
26 | 2750141.9755 | 1245497.4713 | 2750133.1426 | 1245497.7372 | 2750126.2389 | 1245491.8458 | 2750127.6456 | 1245471.2285 | 2750132.6995 | 1245457.6558
27 | 2750136.3272 | 1245450.5063 | 2750133.3154 | 1245456.0019 | 2750132.6995 | 1245457.6558
28 | 2750136.3272 | 1245450.5063 | 2750107.2281 | 1245454.327
29 | 2750136.3272 | 1245450.5063 | 2750141.6296 | 1245440.8313 | 2750152.9558 | 1245428.8177 | 2750159.0838 | 1245425.3616
30 | 2750083.9245 | 1245457.3868 | 2750107.2281 | 1245454.327
31 | 2750173.8491 | 1245418.7486 | 2750168.6008 | 1245419.9942 | 2750159.0838 | 1245425.3616
32 | 2750173.8491 | 1245418.7486 | 2750179.6825 | 1245417.3642
33 | 2750286.3485 | 1245486.8997 | 2750295.4763 | 1245487.6523
34 | 2750304.8092 | 1245489.162 | 2750297.7659 | 1245487.8411 | 2750295.4763 | 1245487.6523
35 | 2750349.7154 | 1245441.3482 | 2750346.4814 | 1245440.4228
36 | 2750327.9195 | 1245437.0499 | 2750344.3786 | 1245439.821 | 2750346.4814 | 1245440.4228
37 | 2750322.1504 | 1245436.0786 | 2750327.9195 | 1245437.0499
38 | 2750322.1504 | 1245436.0786 | 2750319.8017 | 1245435.6831 | 2750304.4083 | 1245433.3689
39 | 2750291.5353 | 1245431.4336 | 2750304.4083 | 1245433.3689
40 | 2750343.3757 | 1245409.9227 | 2750353.2182 | 1245413.207
41 | 2750291.5353 | 1245431.4336 | 2750274.15 | 1245428.8199 | 2750259.6286 | 1245426.1831
42 | 2750245.3899 | 1245423.5976 | 2750259.6286 | 1245426.1831
43 | 2750245.3899 | 1245423.5976 | 2750240.3706 | 1245422.6918 | 2750233.7572 | 1245421.5658
44 | 2750245.3899 | 1245423.5976 | 2750239.6341 | 1245440.1707
45 | 2750214.1991 | 1245418.2359 | 2750233.7572 | 1245421.5658
46 | 2750239.6341 | 1245440.1707 | 2750238.0424 | 1245444.7538 | 2750229.667 | 1245448.0115 | 2750219.8065 | 1245446.3156
47 | 2750221.6386 | 1245396.7261 | 2750220.183 | 1245401.9609 | 2750214.1991 | 1245418.2359
48 | 2750214.1991 | 1245418.2359 | 2750207.0184 | 1245417.0085 | 2750202.4315 | 1245416.8922
49 | 2750211.9459 | 1245444.9636 | 2750219.8065 | 1245446.3156
50 | 2750207.8246 | 1245444.2548 | 2750211.9459 | 1245444.9636
51 | 2750221.6386 | 1245396.7261 | 2750219.128 | 1245391.3908 | 2750211.719 | 1245388.1334
52 | 2750221.6386 | 1245396.7261 | 2750236.2331 | 1245394.4602 | 2750241.6258 | 1245395.5206
53 | 2750179.6825 | 1245417.3642 | 2750183.6744 | 1245416.4168 | 2750202.4315 | 1245416.8922
54 | 2750211.719 | 1245388.1334 | 2750203.1199 | 1245387.6157
55 | 2750203.1199 | 1245387.6157 | 2750198.9553 | 1245387.365 | 2750185.882 | 1245387.9401
56 | 2750185.882 | 1245387.9401 | 2750167.1923 | 1245388.7622 | 2750156.5367 | 1245389.9532
57 | 2750343.3757 | 1245409.9227 | 2750371.1791 | 1245295.5409
58 | 2749960.3457 | 1245130.1062 | 2749965.5006 | 1245123.2208
59 | 2750073.5852 | 1245010.0892 | 2749965.5006 | 1245123.2208
60 | 2750156.5367 | 1245389.9532 | 2750141.5608 | 1245391.6272 | 2750129.2105 | 1245394.7207
61 | 2750125.8232 | 1245395.5691 | 2750129.2105 | 1245394.7207
62 | 2750125.8232 | 1245395.5691 | 2750110.0957 | 1245399.5085
63 | 2750110.0957 | 1245399.5085 | 2750106.5192 | 1245400.4043 | 2750106.4173 | 1245400.4309
64 | 2750106.4173 | 1245400.4309 | 2750079.7955 | 1245407.379

## bus_geodata
| x | y | coords
0 | 2750364.3566 | 1245076.6263
1 | 2750328.1753 | 1245076.9431
2 | 2750335.5834 | 1245133.8961
3 | 2750305.783 | 1245044.2547
4 | 2750371.3353 | 1245170.2034
5 | 2750284.4652 | 1245027.0883
6 | 2750355.1923 | 1245272.6426
7 | 2750168.023 | 1245195.6471
8 | 2750131.6917 | 1245023.8169
9 | 2750149.0333 | 1244984.1738
10 | 2750261.4554 | 1245552.6011
11 | 2750236.5379 | 1245541.1107
12 | 2750234.7437 | 1245540.2834
13 | 2750256.5105 | 1245485.6309
14 | 2750269.4893 | 1245485.5096
15 | 2750243.6104 | 1245486.0341
16 | 2750198.7071 | 1245494.2379
17 | 2750327.5972 | 1245493.4356
18 | 2750305.0025 | 1245489.1982
19 | 2750398.2954 | 1245472.4967
20 | 2750382.9357 | 1245426.0154
21 | 2750362.9787 | 1245447.2986
22 | 2750141.9755 | 1245497.4713
23 | 2750164.8193 | 1245496.7837
24 | 2750132.6995 | 1245457.6558
25 | 2750136.3272 | 1245450.5063
26 | 2750107.2281 | 1245454.327
27 | 2750159.0838 | 1245425.3616
28 | 2750083.9245 | 1245457.3868
29 | 2750173.8491 | 1245418.7486
30 | 2750286.3485 | 1245486.8997
31 | 2750295.4763 | 1245487.6523
32 | 2750304.8092 | 1245489.162
33 | 2750349.7154 | 1245441.3482
34 | 2750346.4814 | 1245440.4228
35 | 2750327.9195 | 1245437.0499
36 | 2750322.1504 | 1245436.0786
37 | 2750304.4083 | 1245433.3689
38 | 2750353.2182 | 1245413.207
39 | 2750291.5353 | 1245431.4336
40 | 2750259.6286 | 1245426.1831
41 | 2750245.3899 | 1245423.5976
42 | 2750233.7572 | 1245421.5658
43 | 2750239.6341 | 1245440.1707
44 | 2750214.1991 | 1245418.2359
45 | 2750219.8065 | 1245446.3156
46 | 2750211.9459 | 1245444.9636
47 | 2750207.8246 | 1245444.2548
48 | 2750221.6386 | 1245396.7261
49 | 2750202.4315 | 1245416.8922
50 | 2750179.6825 | 1245417.3642
51 | 2750211.719 | 1245388.1334
52 | 2750241.6258 | 1245395.5206
53 | 2750203.1199 | 1245387.6157
54 | 2750185.882 | 1245387.9401
55 | 2750343.3757 | 1245409.9227
56 | 2750371.1791 | 1245295.5409
57 | 2749965.5006 | 1245123.2208
58 | 2749960.3457 | 1245130.1062
59 | 2750073.5852 | 1245010.0892
60 | 2750156.5367 | 1245389.9532
61 | 2750129.2105 | 1245394.7207
62 | 2750125.8232 | 1245395.5691
63 | 2750110.0957 | 1245399.5085
64 | 2750106.4173 | 1245400.4309
65 | 2750079.7955 | 1245407.379
66 | 2750214.1991 | 1245418.2359

## line_std_types
| c_nf_per_km | r_ohm_per_km | x_ohm_per_km | max_i_ka | type | q_mm2 | alpha | voltage_rating
NAYY 4x50 SE | 210 | 0.642 | 0.083 | 0.142 | cs | 50 | 0.00403 | LV
NAYY 4x120 SE | 264 | 0.225 | 0.08 | 0.242 | cs | 120 | 0.00403 | LV
NAYY 4x150 SE | 261 | 0.208 | 0.08 | 0.27 | cs | 150 | 0.00403 | LV
NA2XS2Y 1x95 RM/25 12/20 kV | 216 | 0.313 | 0.132 | 0.252 | cs | 95 | 0.00403 | MV
NA2XS2Y 1x185 RM/25 12/20 kV | 273 | 0.161 | 0.117 | 0.362 | cs | 185 | 0.00403 | MV
NA2XS2Y 1x240 RM/25 12/20 kV | 304 | 0.122 | 0.112 | 0.421 | cs | 240 | 0.00403 | MV
NA2XS2Y 1x95 RM/25 6/10 kV | 315 | 0.313 | 0.123 | 0.249 | cs | 95 | 0.00403 | MV
NA2XS2Y 1x185 RM/25 6/10 kV | 406 | 0.161 | 0.11 | 0.358 | cs | 185 | 0.00403 | MV
NA2XS2Y 1x240 RM/25 6/10 kV | 456 | 0.122 | 0.105 | 0.416 | cs | 240 | 0.00403 | MV
NA2XS2Y 1x150 RM/25 12/20 kV | 250 | 0.206 | 0.116 | 0.319 | cs | 150 | 0.00403 | MV
NA2XS2Y 1x120 RM/25 12/20 kV | 230 | 0.253 | 0.119 | 0.283 | cs | 120 | 0.00403 | MV
NA2XS2Y 1x70 RM/25 12/20 kV | 190 | 0.443 | 0.132 | 0.22 | cs | 70 | 0.00403 | MV
NA2XS2Y 1x150 RM/25 6/10 kV | 360 | 0.206 | 0.11 | 0.315 | cs | 150 | 0.00403 | MV
NA2XS2Y 1x120 RM/25 6/10 kV | 340 | 0.253 | 0.113 | 0.28 | cs | 120 | 0.00403 | MV
NA2XS2Y 1x70 RM/25 6/10 kV | 280 | 0.443 | 0.123 | 0.217 | cs | 70 | 0.00403 | MV
N2XS(FL)2Y 1x120 RM/35 64/110 kV | 112 | 0.153 | 0.166 | 0.366 | cs | 120 | 0.00393 | HV
N2XS(FL)2Y 1x185 RM/35 64/110 kV | 125 | 0.099 | 0.156 | 0.457 | cs | 185 | 0.00393 | HV
N2XS(FL)2Y 1x240 RM/35 64/110 kV | 135 | 0.075 | 0.149 | 0.526 | cs | 240 | 0.00393 | HV
N2XS(FL)2Y 1x300 RM/35 64/110 kV | 144 | 0.06 | 0.144 | 0.588 | cs | 300 | 0.00393 | HV
15-AL1/3-ST1A 0.4 | 11 | 1.8769 | 0.35 | 0.105 | ol | 16 | 0.00403 | LV
24-AL1/4-ST1A 0.4 | 11.25 | 1.2012 | 0.335 | 0.14 | ol | 24 | 0.00403 | LV
48-AL1/8-ST1A 0.4 | 12.2 | 0.5939 | 0.3 | 0.21 | ol | 48 | 0.00403 | LV
94-AL1/15-ST1A 0.4 | 13.2 | 0.306 | 0.29 | 0.35 | ol | 94 | 0.00403 | LV
34-AL1/6-ST1A 10.0 | 9.7 | 0.8342 | 0.36 | 0.17 | ol | 34 | 0.00403 | MV
48-AL1/8-ST1A 10.0 | 10.1 | 0.5939 | 0.35 | 0.21 | ol | 48 | 0.00403 | MV
70-AL1/11-ST1A 10.0 | 10.4 | 0.4132 | 0.339 | 0.29 | ol | 70 | 0.00403 | MV
94-AL1/15-ST1A 10.0 | 10.75 | 0.306 | 0.33 | 0.35 | ol | 94 | 0.00403 | MV
122-AL1/20-ST1A 10.0 | 11.1 | 0.2376 | 0.323 | 0.41 | ol | 122 | 0.00403 | MV
149-AL1/24-ST1A 10.0 | 11.25 | 0.194 | 0.315 | 0.47 | ol | 149 | 0.00403 | MV
34-AL1/6-ST1A 20.0 | 9.15 | 0.8342 | 0.382 | 0.17 | ol | 34 | 0.00403 | MV
48-AL1/8-ST1A 20.0 | 9.5 | 0.5939 | 0.372 | 0.21 | ol | 48 | 0.00403 | MV
70-AL1/11-ST1A 20.0 | 9.7 | 0.4132 | 0.36 | 0.29 | ol | 70 | 0.00403 | MV
94-AL1/15-ST1A 20.0 | 10 | 0.306 | 0.35 | 0.35 | ol | 94 | 0.00403 | MV
122-AL1/20-ST1A 20.0 | 10.3 | 0.2376 | 0.344 | 0.41 | ol | 122 | 0.00403 | MV
149-AL1/24-ST1A 20.0 | 10.5 | 0.194 | 0.337 | 0.47 | ol | 149 | 0.00403 | MV
184-AL1/30-ST1A 20.0 | 10.75 | 0.1571 | 0.33 | 0.535 | ol | 184 | 0.00403 | MV
243-AL1/39-ST1A 20.0 | 11 | 0.1188 | 0.32 | 0.645 | ol | 243 | 0.00403 | MV
48-AL1/8-ST1A 110.0 | 8 | 0.5939 | 0.46 | 0.21 | ol | 48 | 0.00403 | HV
70-AL1/11-ST1A 110.0 | 8.4 | 0.4132 | 0.45 | 0.29 | ol | 70 | 0.00403 | HV
94-AL1/15-ST1A 110.0 | 8.65 | 0.306 | 0.44 | 0.35 | ol | 94 | 0.00403 | HV
122-AL1/20-ST1A 110.0 | 8.5 | 0.2376 | 0.43 | 0.41 | ol | 122 | 0.00403 | HV
149-AL1/24-ST1A 110.0 | 8.75 | 0.194 | 0.41 | 0.47 | ol | 149 | 0.00403 | HV
184-AL1/30-ST1A 110.0 | 8.8 | 0.1571 | 0.4 | 0.535 | ol | 184 | 0.00403 | HV
243-AL1/39-ST1A 110.0 | 9 | 0.1188 | 0.39 | 0.645 | ol | 243 | 0.00403 | HV
305-AL1/39-ST1A 110.0 | 9.2 | 0.0949 | 0.38 | 0.74 | ol | 305 | 0.00403 | HV
490-AL1/64-ST1A 110.0 | 9.75 | 0.059 | 0.37 | 0.96 | ol | 490 | 0.00403 | HV
679-AL1/86-ST1A 110.0 | 9.95 | 0.042 | 0.36 | 1.15 | ol | 679 | 0.00403 | HV
490-AL1/64-ST1A 220.0 | 10 | 0.059 | 0.285 | 0.96 | ol | 490 | 0.00403 | HV
679-AL1/86-ST1A 220.0 | 11.7 | 0.042 | 0.275 | 1.15 | ol | 679 | 0.00403 | HV
490-AL1/64-ST1A 380.0 | 11 | 0.059 | 0.253 | 0.96 | ol | 490 | 0.00403 | HV
679-AL1/86-ST1A 380.0 | 14.6 | 0.042 | 0.25 | 1.15 | ol | 679 | 0.00403 | HV

## trafo_std_types
| i0_percent | pfe_kw | vkr_percent | sn_mva | vn_lv_kv | vn_hv_kv | vk_percent | shift_degree | vector_group | tap_side | tap_neutral | tap_min | tap_max | tap_step_degree | tap_step_percent | tap_phase_shifter
160 MVA 380/110 kV | 0.06 | 60 | 0.25 | 160 | 110 | 380 | 12.2 | 0 | Yy0 | hv | 0 | -9 | 9 | 0 | 1.5 | FALSE
100 MVA 220/110 kV | 0.06 | 55 | 0.26 | 100 | 110 | 220 | 12 | 0 | Yy0 | hv | 0 | -9 | 9 | 0 | 1.5 | FALSE
63 MVA 110/20 kV | 0.04 | 22 | 0.32 | 63 | 20 | 110 | 18 | 150 | YNd5 | hv | 0 | -9 | 9 | 0 | 1.5 | FALSE
40 MVA 110/20 kV | 0.05 | 18 | 0.34 | 40 | 20 | 110 | 16.2 | 150 | YNd5 | hv | 0 | -9 | 9 | 0 | 1.5 | FALSE
25 MVA 110/20 kV | 0.07 | 14 | 0.41 | 25 | 20 | 110 | 12 | 150 | YNd5 | hv | 0 | -9 | 9 | 0 | 1.5 | FALSE
63 MVA 110/10 kV | 0.04 | 22 | 0.32 | 63 | 10 | 110 | 18 | 150 | YNd5 | hv | 0 | -9 | 9 | 0 | 1.5 | FALSE
40 MVA 110/10 kV | 0.05 | 18 | 0.34 | 40 | 10 | 110 | 16.2 | 150 | YNd5 | hv | 0 | -9 | 9 | 0 | 1.5 | FALSE
25 MVA 110/10 kV | 0.07 | 14 | 0.41 | 25 | 10 | 110 | 12 | 150 | YNd5 | hv | 0 | -9 | 9 | 0 | 1.5 | FALSE
0.25 MVA 20/0.4 kV | 0.32 | 0.8 | 1.44 | 0.25 | 0.4 | 20 | 6 | 150 | Yzn5 | hv | 0 | -2 | 2 | 0 | 2.5 | FALSE
0.4 MVA 20/0.4 kV | 0.3375 | 1.35 | 1.425 | 0.4 | 0.4 | 20 | 6 | 150 | Dyn5 | hv | 0 | -2 | 2 | 0 | 2.5 | FALSE
0.63 MVA 20/0.4 kV | 0.2619 | 1.65 | 1.206 | 0.63 | 0.4 | 20 | 6 | 150 | Dyn5 | hv | 0 | -2 | 2 | 0 | 2.5 | FALSE
0.25 MVA 10/0.4 kV | 0.24 | 0.6 | 1.2 | 0.25 | 0.4 | 10 | 4 | 150 | Dyn5 | hv | 0 | -2 | 2 | 0 | 2.5 | FALSE
0.4 MVA 10/0.4 kV | 0.2375 | 0.95 | 1.325 | 0.4 | 0.4 | 10 | 4 | 150 | Dyn5 | hv | 0 | -2 | 2 | 0 | 2.5 | FALSE
0.63 MVA 10/0.4 kV | 0.1873 | 1.18 | 1.0794 | 0.63 | 0.4 | 10 | 4 | 150 | Dyn5 | hv | 0 | -2 | 2 | 0 | 2.5 | FALSE

## trafo3w_std_types
| sn_hv_mva | sn_mv_mva | sn_lv_mva | vn_hv_kv | vn_mv_kv | vn_lv_kv | vk_hv_percent | vk_mv_percent | vk_lv_percent | vkr_hv_percent | vkr_mv_percent | vkr_lv_percent | pfe_kw | i0_percent | shift_mv_degree | shift_lv_degree | vector_group | tap_side | tap_neutral | tap_min | tap_max | tap_step_percent
63/25/38 MVA 110/20/10 kV | 63 | 25 | 38 | 110 | 20 | 10 | 10.4 | 10.4 | 10.4 | 0.28 | 0.32 | 0.35 | 35 | 0.89 | 0 | 0 | YN0yn0yn0 | hv | 0 | -10 | 10 | 1.2
63/25/38 MVA 110/10/10 kV | 63 | 25 | 38 | 110 | 10 | 10 | 10.4 | 10.4 | 10.4 | 0.28 | 0.32 | 0.35 | 35 | 0.89 | 0 | 0 | YN0yn0yn0 | hv | 0 | -10 | 10 | 1.2

## fuse_std_types
| fuse_type | i_rated_a | t_avg | t_min | t_total | x_avg | x_min | x_total
HV 100A | HV 100A | 100 | 0 | [10.0, 3.64, 0.854, 0.281, 0.1, 0.0531, 0.022, 0.01] | [10.0, 4.267, 1.21, 0.403, 0.1, 0.058, 0.022, 0.01] | 0 | [300.0, 350.0, 450.0, 550.0, 700.0, 850.0, 1200.0, 1752.0] | [600.0, 700.0, 900.0, 1150.0, 1665.0, 2000.0, 3000.0, 4313.0]
HV 10A | HV 10A | 10 | 0 | [10.0, 1675.0, 0.344, 0.156, 0.1, 0.0417, 0.0171, 0.01] | [10.0, 1.3, 0.3, 0.155, 0.1, 0.0555, 0.023, 0.01] | 0 | [30.0, 32.0, 35.0, 37.0, 39.0, 50.0, 70.0, 88.0] | [60.0, 70.0, 80.0, 87.0, 94.0, 110.0, 150.0, 216.0]
HV 125A | HV 125A | 125 | 0 | [10.0, 1.82, 0.344, 0.1, 0.0467, 0.0269, 0.01] | [10.0, 2.478, 0.426, 0.1, 0.0427, 0.0211, 0.01] | 0 | [375.0, 500.0, 700.0, 925.0, 1200.0, 1500.0, 2341.0] | [750.0, 1000.0, 1500.0, 2200.0, 3000.0, 4000.0, 5765.0]
HV 160A | HV 160A | 160 | 0 | [10.0, 4.15, 1.03, 0.198, 0.1, 0.051, 0.0172, 0.01] | [10.0, 2.3, 0.734, 0.274, 0.1, 0.046, 0.0177, 0.01] | 0 | [480.0, 550.0, 700.0, 1000.0, 1260.0, 1600.0, 2500.0, 3227.0] | [960.0, 1300.0, 1700.0, 2200.0, 2996.0, 4000.0, 6000.0, 7946.0]
HV 16A | HV 16A | 16 | 0 | [10.0, 0.352, 0.164, 0.1, 0.0649, 0.0342, 0.01] | [10.0, 2.34, 0.722, 0.181, 0.1, 0.055, 0.0296, 0.01] | 0 | [48.0, 60.0, 65.0, 71.0, 80.0, 100.0, 162.0] | [96.0, 110.0, 125.0, 150.0, 168.0, 200.0, 250.0, 398.0]
HV 200A | HV 200A | 200 | 0 | [10.0, 4.267, 1.21, 0.403, 0.1, 0.058, 0.022, 0.01] | [10.0, 3.73, 1.654, 0.328, 0.1, 0.0531, 0.019, 0.01] | 0 | [600.0, 700.0, 900.0, 1150.0, 1665.0, 2000.0, 3000.0, 4313.0] | [1200.0, 1500.0, 1800.0, 2700.0, 3960.0, 5000.0, 7500.0, 10620.0]
HV 20A | HV 20A | 20 | 0 | [10.0, 1.3, 0.3, 0.155, 0.1, 0.0555, 0.023, 0.01] | [10.0, 1.3, 0.161, 0.1, 0.0611, 0.0399, 0.0141, 0.01] | 0 | [60.0, 70.0, 80.0, 87.0, 94.0, 110.0, 150.0, 216.0] | [120.0, 150.0, 200.0, 223.0, 260.0, 300.0, 450.0, 532.0]
HV 25A | HV 25A | 25 | 0 | [10.0, 2.512, 0.833, 0.299, 0.1, 0.0372, 0.0223, 0.01] | [10.0, 3.125, 0.597, 0.198, 0.1, 0.0378, 0.022, 0.01] | 0 | [75.0, 82.0, 90.0, 100.0, 124.0, 170.0, 200.0, 289.0] | [150.0, 170.0, 210.0, 250.0, 294.0, 400.0, 500.0, 711.0]
HV 31.5A | HV 31.5A | 31.5 | 0 | [10.0, 2.34, 0.722, 0.181, 0.1, 0.055, 0.0296, 0.01] | [10.0, 2.84, 0.368, 0.164, 0.1, 0.0621, 0.0378, 0.0195, 0.01] | 0 | [95.0, 110.0, 125.0, 150.0, 165.0, 200.0, 250.0, 390.0] | [189.0, 220.0, 300.0, 350.0, 393.0, 450.0, 530.0, 700.0, 960.0]
HV 40A | HV 40A | 40 | 0 | [10.0, 1.3, 0.161, 0.1, 0.0611, 0.0399, 0.0141, 0.01] | [10.0, 2.05, 0.369, 0.198, 0.1, 0.051, 0.0298, 0.01] | 0 | [120.0, 150.0, 200.0, 223.0, 260.0, 300.0, 450.0, 532.0] | [240.0, 300.0, 400.0, 450.0, 530.0, 650.0, 800.0, 1311.0]
HV 50A | HV 50A | 50 | 0 | [10.0, 3.215, 0.597, 0.198, 0.1, 0.0378, 0.022, 0.01] | [10.0, 3.64, 0.854, 0.281, 0.1, 0.0531, 0.022, 0.01] | 0 | [150.0, 170.0, 210.0, 250.0, 294.0, 400.0, 500.0, 711.0] | [300.0, 350.0, 450.0, 550.0, 700.0, 850.0, 1200.0, 1752.0]
HV 6.3A | HV 6.3A | 6.3 | 0 | [10.0, 1.39, 0.344, 0.168, 0.1, 0.056, 0.0263, 0.01] | [10.0, 1.711, 0.516, 0.198, 0.1, 0.0634, 0.0303, 0.01] | 0 | [19.0, 19.5, 20.4, 20.8, 22.0, 25.0, 32.0, 48.0] | [38.0, 40.0, 43.0, 48.0, 53.0, 60.0, 75.0, 118.0]
HV 63A | HV 63A | 63 | 0 | [10.0, 2.84, 0.368, 0.164, 0.1, 0.0621, 0.0378, 0.0195, 0.01] | [10.0, 1.82, 0.344, 0.1, 0.0467, 0.0269, 0.01] | 0 | [189.0, 220.0, 300.0, 350.0, 393.0, 450.0, 530.0, 700.0, 961.0] | [378.0, 500.0, 700.0, 934.0, 1200.0, 1500.0, 2366.0]
HV 80A | HV 80A | 80 | 0 | [10.0, 2.05, 0.369, 0.198, 0.1, 0.051, 0.0298, 0.01] | [10.0, 4.15, 1.03, 0.198, 0.1, 0.051, 0.0172, 0.01] | 0 | [240.0, 300.0, 400.0, 450.0, 530.0, 650.0, 800.0, 1311.0] | [480.0, 550.0, 700.0, 1000.0, 1260.0, 1600.0, 2500.0, 3227.0]
Siemens NH-1-100 | Siemens NH-1-100 | 100 | [5400.0, 2000.0, 400.0, 20.0, 1.0, 0.2, 0.012, 0.004] | 0 | 0 | [150.0, 190.0, 250.0, 430.0, 900.0, 1250.0, 2700.0, 3600.0] | 0 | 0
Siemens NH-1-125 | Siemens NH-1-125 | 125 | [4800.0, 120.0, 7.0, 0.1, 0.004] | 0 | 0 | [180.0, 400.0, 740.0, 2000.0, 4250.0] | 0 | 0
Siemens NH-1-16 | Siemens NH-1-16 | 16 | [4000.0, 400.0, 2.0, 0.1, 0.04, 0.01] | 0 | 0 | [26.0, 35.0, 75.0, 150.0, 200.0, 300.0] | 0 | 0
Siemens NH-1-160 | Siemens NH-1-160 | 160 | [4800.0, 120.0, 7.0, 0.1, 0.004] | 0 | 0 | [210.0, 500.0, 900.0, 2300.0, 5000.0] | 0 | 0
Siemens NH-1-25 | Siemens NH-1-25 | 25 | [4000.0, 1000.0, 10.0, 0.2, 0.02, 0.01] | 0 | 0 | [40.0, 50.0, 100.0, 210.0, 400.0, 500.0] | 0 | 0
Siemens NH-1-50 | Siemens NH-1-50 | 50 | [4000.0, 40.0, 4.0, 1.0, 0.02, 0.01] | 0 | 0 | [86.0, 200.0, 300.0, 400.0, 1000.0, 1280.0] | 0 | 0
Siemens NH-1-63 | Siemens NH-1-63 | 63 | [4000.0, 100.0, 10.0, 2.0, 0.04, 0.01] | 0 | 0 | [100.0, 200.0, 300.0, 400.0, 1000.0, 1500.0] | 0 | 0
Siemens NH-1-80 | Siemens NH-1-80 | 80 | [4800.0, 120.0, 7.0, 0.1, 0.01] | 0 | 0 | [150.58, 250.0, 450.0, 1150.0, 2470.0] | 0 | 0
Siemens NH-2-1000 | Siemens NH-2-1000 | 1000 | [4800.0, 120.0, 7.0, 0.1, 0.004] | 0 | 0 | [1900.0, 3500.0, 8400.0, 24000.0, 52000.0] | 0 | 0
Siemens NH-2-200 | Siemens NH-2-200 | 200 | [4800.0, 120.0, 7.0, 0.1, 0.004] | 0 | 0 | [280.0, 650.0, 1200.0, 3000.0, 7000.0] | 0 | 0
Siemens NH-2-224 | Siemens NH-2-224 | 224 | [4800.0, 120.0, 7.0, 0.2, 0.04, 0.004] | 0 | 0 | [400.0, 750.0, 1453.0, 3025.0, 4315.0, 7600.0] | 0 | 0
Siemens NH-2-250 | Siemens NH-2-250 | 250 | [4800.0, 120.0, 7.0, 0.1, 0.004] | 0 | 0 | [450.0, 800.0, 1650.0, 4000.0, 8500.0] | 0 | 0
Siemens NH-2-315 | Siemens NH-2-315 | 315 | [4800.0, 120.0, 7.0, 0.1, 0.004] | 0 | 0 | [550.0, 920.0, 1900.0, 5000.0, 11000.0] | 0 | 0
Siemens NH-2-355 | Siemens NH-2-355 | 355 | [4800.0, 120.0, 6.0, 0.1, 0.004] | 0 | 0 | [650.0, 1116.27, 2350.0, 5840.0, 12790.0] | 0 | 0
Siemens NH-2-400 | Siemens NH-2-400 | 400 | [4800.0, 120.0, 7.0, 0.1, 0.004] | 0 | 0 | [720.0, 1350.0, 2800.0, 6500.0, 15000.0] | 0 | 0
Siemens NH-2-425 | Siemens NH-2-425 | 425 | [4800.0, 120.0, 7.0, 0.1, 0.004] | 0 | 0 | [850.0, 1500.0, 3050.0, 7500.0, 16500.0] | 0 | 0
Siemens NH-2-630 | Siemens NH-2-630 | 630 | [4800.0, 120.0, 7.0, 0.1, 0.004] | 0 | 0 | [1200.0, 2000.0, 4800.0, 12000.0, 26000.0] | 0 | 0

## dtypes
| element | column | dtype
0 | bus | name | object
1 | bus | vn_kv | float64
2 | bus | type | object
3 | bus | zone | object
4 | bus | in_service | bool
5 | load | name | object
6 | load | bus | uint32
7 | load | p_mw | float64
8 | load | q_mvar | float64
9 | load | const_z_percent | float64
10 | load | const_i_percent | float64
11 | load | sn_mva | float64
12 | load | scaling | float64
13 | load | in_service | bool
14 | load | type | object
15 | ext_grid | name | object
16 | ext_grid | bus | uint32
17 | ext_grid | vm_pu | float64
18 | ext_grid | va_degree | float64
19 | ext_grid | slack_weight | float64
20 | ext_grid | in_service | bool
21 | line | name | object
22 | line | std_type | object
23 | line | from_bus | uint32
24 | line | to_bus | uint32
25 | line | length_km | float64
26 | line | r_ohm_per_km | float64
27 | line | x_ohm_per_km | float64
28 | line | c_nf_per_km | float64
29 | line | g_us_per_km | float64
30 | line | max_i_ka | float64
31 | line | df | float64
32 | line | parallel | uint32
33 | line | type | object
34 | line | in_service | bool
35 | trafo | name | object
36 | trafo | std_type | object
37 | trafo | hv_bus | uint32
38 | trafo | lv_bus | uint32
39 | trafo | sn_mva | float64
40 | trafo | vn_hv_kv | float64
41 | trafo | vn_lv_kv | float64
42 | trafo | vk_percent | float64
43 | trafo | vkr_percent | float64
44 | trafo | pfe_kw | float64
45 | trafo | i0_percent | float64
46 | trafo | shift_degree | float64
47 | trafo | tap_side | object
48 | trafo | tap_neutral | int32
49 | trafo | tap_min | int32
50 | trafo | tap_max | int32
51 | trafo | tap_step_percent | float64
52 | trafo | tap_step_degree | float64
53 | trafo | tap_pos | int32
54 | trafo | tap_phase_shifter | bool
55 | trafo | parallel | uint32
56 | trafo | df | float64
57 | trafo | in_service | bool
58 | line_geodata | coords | object
59 | bus_geodata | x | float64
60 | bus_geodata | y | float64
61 | bus_geodata | coords | object

## parameters
| version | format_version | converged | OPF_converged | name | f_hz | sn_mva
0 | 2.14.6 | 2.14.0 | FALSE | FALSE |  | 50 | 1