## bus
| name | vn_kv | type | zone | in_service
0 | bus_LV_3101-41_0_2_node_0 | 0.4 | n |  | TRUE
1 | bus_LV_3101-41_0_2_node_2 | 0.4 | n |  | TRUE
2 | bus_LV_3101-41_0_2_node_3 | 0.4 | n |  | TRUE
3 | bus_LV_3101-41_0_2_node_4 | 0.4 | n |  | TRUE
4 | bus_LV_3101-41_0_2_node_5 | 0.4 | n |  | TRUE
5 | bus_LV_3101-41_0_2_node_6 | 0.4 | n |  | TRUE
6 | bus_LV_3101-41_0_2_node_7 | 0.4 | n |  | TRUE
7 | bus_LV_3101-41_0_2_node_9 | 0.4 | n |  | TRUE
8 | bus_LV_3101-41_0_2_node_8 | 0.4 | n |  | TRUE
9 | bus_LV_3101-41_0_2_node_46 | 0.4 | n |  | TRUE
10 | bus_LV_3101-41_0_2_node_10 | 0.4 | n |  | TRUE
11 | bus_LV_3101-41_0_2_node_11 | 0.4 | n |  | TRUE
12 | bus_LV_3101-41_0_2_node_15 | 0.4 | n |  | TRUE
13 | bus_LV_3101-41_0_2_node_16 | 0.4 | n |  | TRUE
14 | bus_LV_3101-41_0_2_node_12 | 0.4 | n |  | TRUE
15 | bus_LV_3101-41_0_2_node_13 | 0.4 | n |  | TRUE
16 | bus_LV_3101-41_0_2_node_14 | 0.4 | n |  | TRUE
17 | bus_LV_3101-41_0_2_node_17 | 0.4 | n |  | TRUE
18 | bus_LV_3101-41_0_2_node_18 | 0.4 | n |  | TRUE
19 | bus_LV_3101-41_0_2_node_41 | 0.4 | n |  | TRUE
20 | bus_LV_3101-41_0_2_node_19 | 0.4 | n |  | TRUE
21 | bus_LV_3101-41_0_2_node_20 | 0.4 | n |  | TRUE
22 | bus_LV_3101-41_0_2_node_21 | 0.4 | n |  | TRUE
23 | bus_LV_3101-41_0_2_node_22 | 0.4 | n |  | TRUE
24 | bus_LV_3101-41_0_2_node_23 | 0.4 | n |  | TRUE
25 | bus_LV_3101-41_0_2_node_24 | 0.4 | n |  | TRUE
26 | bus_LV_3101-41_0_2_node_25 | 0.4 | n |  | TRUE
27 | bus_LV_3101-41_0_2_node_26 | 0.4 | n |  | TRUE
28 | bus_LV_3101-41_0_2_node_106 | 0.4 | n |  | TRUE
29 | bus_LV_3101-41_0_2_node_33 | 0.4 | n |  | TRUE
30 | bus_LV_3101-41_0_2_node_27 | 0.4 | n |  | TRUE
31 | bus_LV_3101-41_0_2_node_28 | 0.4 | n |  | TRUE
32 | bus_LV_3101-41_0_2_node_29 | 0.4 | n |  | TRUE
33 | bus_LV_3101-41_0_2_node_31 | 0.4 | n |  | TRUE
34 | bus_LV_3101-41_0_2_node_34 | 0.4 | n |  | TRUE
35 | bus_LV_3101-41_0_2_node_35 | 0.4 | n |  | TRUE
36 | bus_LV_3101-41_0_2_node_36 | 0.4 | n |  | TRUE
37 | bus_LV_3101-41_0_2_node_38 | 0.4 | n |  | TRUE
38 | bus_LV_3101-41_0_2_node_39 | 0.4 | n |  | TRUE
39 | bus_LV_3101-41_0_2_node_40 | 0.4 | n |  | TRUE
40 | bus_LV_3101-41_0_2_node_37 | 0.4 | n |  | TRUE
41 | bus_LV_3101-41_0_2_node_107 | 0.4 | n |  | TRUE
42 | bus_LV_3101-41_0_2_node_109 | 0.4 | n |  | TRUE
43 | bus_LV_3101-41_0_2_node_42 | 0.4 | n |  | TRUE
44 | bus_LV_3101-41_0_2_node_43 | 0.4 | n |  | TRUE
45 | bus_LV_3101-41_0_2_node_44 | 0.4 | n |  | TRUE
46 | bus_LV_3101-41_0_2_node_45 | 0.4 | n |  | TRUE
47 | bus_LV_3101-41_0_2_node_47 | 0.4 | n |  | TRUE
48 | bus_LV_3101-41_0_2_node_48 | 0.4 | n |  | TRUE
49 | bus_LV_3101-41_0_2_node_49 | 0.4 | n |  | TRUE
50 | bus_MV_0_node_17 | 20 | n |  | TRUE

## load
| name | bus | p_mw | q_mvar | const_z_percent | const_i_percent | sn_mva | scaling | in_service | type
0 | LV_3101-41_0_2_load_0 | 0 | 0.00054349 | 0.00013621 | 0 | 0 |  | 1 | TRUE | wye
1 | LV_3101-41_0_2_load_3 | 2 | 0.00034746 | 8.7082e-05 | 0 | 0 |  | 1 | TRUE | wye
2 | LV_3101-41_0_2_load_4 | 3 | 0.00096189 | 0.00024107 | 0 | 0 |  | 1 | TRUE | wye
3 | LV_3101-41_0_2_load_5 | 4 | 0.00032472 | 8.1383e-05 | 0 | 0 |  | 1 | TRUE | wye
4 | LV_3101-41_0_2_load_8 | 8 | 0.0016763 | 0.00042012 | 0 | 0 |  | 1 | TRUE | wye
5 | LV_3101-41_0_2_load_11 | 11 | 0.00092319 | 0.00023137 | 0 | 0 |  | 1 | TRUE | wye
6 | LV_3101-41_0_2_load_15 | 12 | 0.00108 | 0.00027068 | 0 | 0 |  | 1 | TRUE | wye
7 | LV_3101-41_0_2_load_12 | 14 | 0.00059054 | 0.000148 | 0 | 0 |  | 1 | TRUE | wye
8 | LV_3101-41_0_2_load_13 | 15 | 0.00085463 | 0.00021419 | 0 | 0 |  | 1 | TRUE | wye
9 | LV_3101-41_0_2_load_17 | 17 | 0.0015857 | 0.00039742 | 0 | 0 |  | 1 | TRUE | wye
10 | LV_3101-41_0_2_load_18 | 18 | 0.00060292 | 0.0001511 | 0 | 0 |  | 1 | TRUE | wye
11 | LV_3101-41_0_2_load_41 | 19 | 0.0015796 | 0.00039589 | 0 | 0 |  | 1 | TRUE | wye
12 | LV_3101-41_0_2_load_19 | 20 | 0.00096683 | 0.00024231 | 0 | 0 |  | 1 | TRUE | wye
13 | LV_3101-41_0_2_load_20 | 21 | 0.00039219 | 9.8291e-05 | 0 | 0 |  | 1 | TRUE | wye
14 | LV_3101-41_0_2_load_21 | 22 | 0.0005553 | 0.00013917 | 0 | 0 |  | 1 | TRUE | wye
15 | LV_3101-41_0_2_load_24 | 25 | 0.00069945 | 0.0001753 | 0 | 0 |  | 1 | TRUE | wye
16 | LV_3101-41_0_2_load_25 | 26 | 0.001136 | 0.00028471 | 0 | 0 |  | 1 | TRUE | wye
17 | LV_3101-41_0_2_load_26 | 27 | 0.00068818 | 0.00017247 | 0 | 0 |  | 1 | TRUE | wye
18 | LV_3101-41_0_2_load_27 | 30 | 0.00081838 | 0.0002051 | 0 | 0 |  | 1 | TRUE | wye
19 | LV_3101-41_0_2_load_28 | 31 | 0.0041342 | 0.0010361 | 0 | 0 |  | 1 | TRUE | wye
20 | LV_3101-41_0_2_load_31 | 33 | 0.0015335 | 0.00038434 | 0 | 0 |  | 1 | TRUE | wye
21 | LV_3101-41_0_2_load_36 | 36 | 0.001829 | 0.0004584 | 0 | 0 |  | 1 | TRUE | wye
22 | LV_3101-41_0_2_load_38 | 37 | 0.00028058 | 7.032e-05 | 0 | 0 |  | 1 | TRUE | wye
23 | LV_3101-41_0_2_load_39 | 38 | 0.0017308 | 0.00043377 | 0 | 0 |  | 1 | TRUE | wye
24 | LV_3101-41_0_2_load_40 | 39 | 0.00058532 | 0.0001467 | 0 | 0 |  | 1 | TRUE | wye
25 | LV_3101-41_0_2_load_37 | 40 | 0.0033495 | 0.00083946 | 0 | 0 |  | 1 | TRUE | wye
26 | LV_3101-41_0_2_load_107 | 41 | 0.0014903 | 0.0003735 | 0 | 0 |  | 1 | TRUE | wye
27 | LV_3101-41_0_2_load_109 | 42 | 0.00026678 | 6.6862e-05 | 0 | 0 |  | 1 | TRUE | wye
28 | LV_3101-41_0_2_load_43 | 44 | 0.00027488 | 6.8892e-05 | 0 | 0 |  | 1 | TRUE | wye
29 | LV_3101-41_0_2_load_44 | 45 | 0.00068182 | 0.00017088 | 0 | 0 |  | 1 | TRUE | wye
30 | LV_3101-41_0_2_load_45 | 46 | 0.0018978 | 0.00047564 | 0 | 0 |  | 1 | TRUE | wye
31 | LV_3101-41_0_2_load_47 | 47 | 0.00053707 | 0.0001346 | 0 | 0 |  | 1 | TRUE | wye
32 | LV_3101-41_0_2_load_48 | 48 | 0.00037995 | 9.5225e-05 | 0 | 0 |  | 1 | TRUE | wye
33 | LV_3101-41_0_2_load_49 | 49 | 0.0010506 | 0.00026331 | 0 | 0 |  | 1 | TRUE | wye

## ext_grid
| name | bus | vm_pu | va_degree | slack_weight | in_service
0 |  | 17 | 1 | 0 | 1 | TRUE

## line
| name | std_type | from_bus | to_bus | length_km | r_ohm_per_km | x_ohm_per_km | c_nf_per_km | g_us_per_km | max_i_ka | df | parallel | type | in_service
0 | LV_3101-41_0_2_line_0 | NAYY 4x150 SE | 0 | 1 | 0.021876 | 0.208 | 0.08 | 261 | 0 | 0.27 | 1 | 1 | cs | TRUE
1 | LV_3101-41_0_2_line_1 | NAYY 4x150 SE | 1 | 2 | 0.025326 | 0.208 | 0.08 | 261 | 0 | 0.27 | 1 | 1 | cs | TRUE
2 | LV_3101-41_0_2_line_2 | NAYY 4x150 SE | 1 | 3 | 0.016812 | 0.208 | 0.08 | 261 | 0 | 0.27 | 1 | 1 | cs | TRUE
3 | LV_3101-41_0_2_line_3 | NAYY 4x150 SE | 2 | 4 | 0.18627 | 0.208 | 0.08 | 261 | 0 | 0.27 | 1 | 1 | cs | TRUE
4 | LV_3101-41_0_2_line_4 | NAYY 4x150 SE | 3 | 5 | 0.10961 | 0.208 | 0.08 | 261 | 0 | 0.27 | 1 | 1 | cs | TRUE
5 | LV_3101-41_0_2_line_5 | NAYY 4x150 SE | 4 | 6 | 0.03162 | 0.208 | 0.08 | 261 | 0 | 0.27 | 1 | 1 | cs | TRUE
6 | LV_3101-41_0_2_line_6 | NAYY 4x150 SE | 5 | 7 | 0.024509 | 0.208 | 0.08 | 261 | 0 | 0.27 | 1 | 1 | cs | TRUE
7 | LV_3101-41_0_2_line_7 | NAYY 4x150 SE | 6 | 8 | 0.022126 | 0.208 | 0.08 | 261 | 0 | 0.27 | 1 | 1 | cs | TRUE
8 | LV_3101-41_0_2_line_8 | NAYY 4x150 SE | 7 | 10 | 0.12677 | 0.208 | 0.08 | 261 | 0 | 0.27 | 1 | 1 | cs | TRUE
9 | LV_3101-41_0_2_line_9 | NAYY 4x150 SE | 7 | 11 | 0.092994 | 0.208 | 0.08 | 261 | 0 | 0.27 | 1 | 1 | cs | TRUE
10 | LV_3101-41_0_2_line_10 | NAYY 4x150 SE | 8 | 9 | 0.1108 | 0.208 | 0.08 | 261 | 0 | 0.27 | 1 | 1 | cs | TRUE
11 | LV_3101-41_0_2_line_11 | NAYY 4x150 SE | 9 | 47 | 0.047659 | 0.208 | 0.08 | 261 | 0 | 0.27 | 1 | 1 | cs | TRUE
12 | LV_3101-41_0_2_line_12 | NAYY 4x150 SE | 9 | 48 | 0.063888 | 0.208 | 0.08 | 261 | 0 | 0.27 | 1 | 1 | cs | TRUE
13 | LV_3101-41_0_2_line_13 | NAYY 4x150 SE | 10 | 12 | 0.062823 | 0.208 | 0.08 | 261 | 0 | 0.27 | 1 | 1 | cs | TRUE
14 | LV_3101-41_0_2_line_14 | NAYY 4x150 SE | 10 | 13 | 0.18425 | 0.208 | 0.08 | 261 | 0 | 0.27 | 1 | 1 | cs | TRUE
15 | LV_3101-41_0_2_line_15 | NAYY 4x150 SE | 11 | 14 | 0.023741 | 0.208 | 0.08 | 261 | 0 | 0.27 | 1 | 1 | cs | TRUE
16 | LV_3101-41_0_2_line_16 | NAYY 4x150 SE | 13 | 19 | 0.072651 | 0.208 | 0.08 | 261 | 0 | 0.27 | 1 | 1 | cs | TRUE
17 | LV_3101-41_0_2_line_17 | NAYY 4x150 SE | 14 | 15 | 0.08902 | 0.208 | 0.08 | 261 | 0 | 0.27 | 1 | 1 | cs | TRUE
18 | LV_3101-41_0_2_line_18 | NAYY 4x150 SE | 15 | 16 | 0.047223 | 0.208 | 0.08 | 261 | 0 | 0.27 | 1 | 1 | cs | TRUE
19 | LV_3101-41_0_2_line_19 | NAYY 4x150 SE | 16 | 17 | 0.12575 | 0.208 | 0.08 | 261 | 0 | 0.27 | 1 | 1 | cs | TRUE
20 | LV_3101-41_0_2_line_20 | NAYY 4x150 SE | 16 | 18 | 0.18656 | 0.208 | 0.08 | 261 | 0 | 0.27 | 1 | 1 | cs | TRUE
21 | LV_3101-41_0_2_line_21 | NAYY 4x150 SE | 17 | 20 | 0.028219 | 0.208 | 0.08 | 261 | 0 | 0.27 | 1 | 1 | cs | TRUE
22 | LV_3101-41_0_2_line_22 | NAYY 4x150 SE | 18 | 21 | 0.0010621 | 0.208 | 0.08 | 261 | 0 | 0.27 | 1 | 1 | cs | TRUE
23 | LV_3101-41_0_2_line_23 | NAYY 4x150 SE | 19 | 43 | 0.10589 | 0.208 | 0.08 | 261 | 0 | 0.27 | 1 | 1 | cs | TRUE
24 | LV_3101-41_0_2_line_24 | NAYY 4x150 SE | 20 | 22 | 0.033469 | 0.208 | 0.08 | 261 | 0 | 0.27 | 1 | 1 | cs | TRUE
25 | LV_3101-41_0_2_line_25 | NAYY 4x150 SE | 22 | 23 | 0.15979 | 0.208 | 0.08 | 261 | 0 | 0.27 | 1 | 1 | cs | TRUE
26 | LV_3101-41_0_2_line_26 | NAYY 4x150 SE | 23 | 24 | 0.073985 | 0.208 | 0.08 | 261 | 0 | 0.27 | 1 | 1 | cs | TRUE
27 | LV_3101-41_0_2_line_27 | NAYY 4x150 SE | 23 | 25 | 0.051844 | 0.208 | 0.08 | 261 | 0 | 0.27 | 1 | 1 | cs | TRUE
28 | LV_3101-41_0_2_line_28 | NAYY 4x150 SE | 24 | 26 | 0.26173 | 0.208 | 0.08 | 261 | 0 | 0.27 | 1 | 1 | cs | TRUE
29 | LV_3101-41_0_2_line_29 | NAYY 4x150 SE | 25 | 27 | 0.023427 | 0.208 | 0.08 | 261 | 0 | 0.27 | 1 | 1 | cs | TRUE
30 | LV_3101-41_0_2_line_30 | NAYY 4x150 SE | 26 | 28 | 0.25703 | 0.208 | 0.08 | 261 | 0 | 0.27 | 1 | 1 | cs | TRUE
31 | LV_3101-41_0_2_line_31 | NAYY 4x150 SE | 27 | 29 | 0.075434 | 0.208 | 0.08 | 261 | 0 | 0.27 | 1 | 1 | cs | TRUE
32 | LV_3101-41_0_2_line_32 | NAYY 4x150 SE | 28 | 31 | 0.13537 | 0.208 | 0.08 | 261 | 0 | 0.27 | 1 | 1 | cs | TRUE
33 | LV_3101-41_0_2_line_33 | NAYY 4x150 SE | 29 | 34 | 0.082249 | 0.208 | 0.08 | 261 | 0 | 0.27 | 1 | 1 | cs | TRUE
34 | LV_3101-41_0_2_line_34 | NAYY 4x150 SE | 29 | 35 | 0.003767 | 0.208 | 0.08 | 261 | 0 | 0.27 | 1 | 1 | cs | TRUE
35 | LV_3101-41_0_2_line_35 | NAYY 4x150 SE | 29 | 36 | 0.029992 | 0.208 | 0.08 | 261 | 0 | 0.27 | 1 | 1 | cs | TRUE
36 | LV_3101-41_0_2_line_36 | NAYY 4x150 SE | 30 | 31 | 0.033229 | 0.208 | 0.08 | 261 | 0 | 0.27 | 1 | 1 | cs | TRUE
37 | LV_3101-41_0_2_line_37 | NAYY 4x150 SE | 31 | 32 | 0.033814 | 0.208 | 0.08 | 261 | 0 | 0.27 | 1 | 1 | cs | TRUE
38 | LV_3101-41_0_2_line_38 | NAYY 4x150 SE | 32 | 33 | 0.048108 | 0.208 | 0.08 | 261 | 0 | 0.27 | 1 | 1 | cs | TRUE
39 | LV_3101-41_0_2_line_39 | NAYY 4x150 SE | 34 | 37 | 0.10176 | 0.208 | 0.08 | 261 | 0 | 0.27 | 1 | 1 | cs | TRUE
40 | LV_3101-41_0_2_line_40 | NAYY 4x150 SE | 35 | 38 | 0.026443 | 0.208 | 0.08 | 261 | 0 | 0.27 | 1 | 1 | cs | TRUE
41 | LV_3101-41_0_2_line_41 | NAYY 4x150 SE | 36 | 39 | 0.011008 | 0.208 | 0.08 | 261 | 0 | 0.27 | 1 | 1 | cs | TRUE
42 | LV_3101-41_0_2_line_42 | NAYY 4x150 SE | 37 | 41 | 0.016794 | 0.208 | 0.08 | 261 | 0 | 0.27 | 1 | 1 | cs | TRUE
43 | LV_3101-41_0_2_line_43 | NAYY 4x150 SE | 38 | 42 | 0.017657 | 0.208 | 0.08 | 261 | 0 | 0.27 | 1 | 1 | cs | TRUE
44 | LV_3101-41_0_2_line_44 | NAYY 4x150 SE | 39 | 40 | 0.037795 | 0.208 | 0.08 | 261 | 0 | 0.27 | 1 | 1 | cs | TRUE
45 | LV_3101-41_0_2_line_45 | NAYY 4x150 SE | 43 | 44 | 0.030167 | 0.208 | 0.08 | 261 | 0 | 0.27 | 1 | 1 | cs | TRUE
46 | LV_3101-41_0_2_line_46 | NAYY 4x150 SE | 44 | 45 | 0.0076538 | 0.208 | 0.08 | 261 | 0 | 0.27 | 1 | 1 | cs | TRUE
47 | LV_3101-41_0_2_line_47 | NAYY 4x150 SE | 45 | 46 | 0.086426 | 0.208 | 0.08 | 261 | 0 | 0.27 | 1 | 1 | cs | TRUE
48 | LV_3101-41_0_2_line_48 | NAYY 4x150 SE | 47 | 49 | 0.0091502 | 0.208 | 0.08 | 261 | 0 | 0.27 | 1 | 1 | cs | TRUE

## trafo
| name | std_type | hv_bus | lv_bus | sn_mva | vn_hv_kv | vn_lv_kv | vk_percent | vkr_percent | pfe_kw | i0_percent | shift_degree | tap_side | tap_neutral | tap_min | tap_max | tap_step_percent | tap_step_degree | tap_pos | tap_phase_shifter | parallel | df | in_service
0 | LV_3101-41_0_2_trafo_17 | 0.25 MVA 20/0.4 kV | 50 | 17 | 0.25 | 20 | 0.4 | 6 | 1.44 | 0.8 | 0.32 | 150 | hv | 0 | -2 | 2 | 2.5 | 0 | 0 | FALSE | 1 | 1 | TRUE

## line_geodata
| x0 | y0 | x1 | y1 | x2 | y2 | x3 | y3 | x4 | y4 | x5 | y5 | x6 | y6 | x7 | y7 | x8 | y8 | x9 | y9 | x10 | y10 | x11 | y11 | x12 | y12 | x13 | y13 | x14 | y14 | x15 | y15 | x16 | y16 | x17 | y17 | x18 | y18 | x19 | y19 | x20 | y20 | x21 | y21 | x22 | y22 | x23 | y23 | x24 | y24 | x25 | y25 | x26 | y26 | x27 | y27 | x28 | y28 | x29 | y29
0 | 2749581.9988 | 1245901.8194 | 2749602.96 | 1245895.5586
1 | 2749581.9988 | 1245901.8194 | 2749596.2758 | 1245922.7376
2 | 2749581.9988 | 1245901.8194 | 2749566.362 | 1245907.996
3 | 2749596.2758 | 1245922.7376 | 2749701.2804 | 1246076.5859
4 | 2749464.413 | 1245948.266 | 2749566.362 | 1245907.996
5 | 2749719.1058 | 1246102.7029 | 2749701.2804 | 1246076.5859
6 | 2749464.413 | 1245948.266 | 2749453.2058 | 1245952.3653 | 2749440.7857 | 1245950.0057
7 | 2749719.1058 | 1246102.7029 | 2749711.8162 | 1246107.6124 | 2749705.8235 | 1246119.528
8 | 2749349.0887 | 1246011.232 | 2749366.0336 | 1245969.9195 | 2749376.3723 | 1245959.4922 | 2749392.4937 | 1245951.157 | 2749411.6313 | 1245945.8117 | 2749427.352 | 1245946.475 | 2749440.7857 | 1245950.0057
9 | 2749440.7857 | 1245950.0057 | 2749391.2444 | 1245909.5638 | 2749373.2447 | 1245902.1479 | 2749363.9723 | 1245899.7613
10 | 2749683.4 | 1246228.0319 | 2749705.8235 | 1246119.528
11 | 2749683.4 | 1246228.0319 | 2749656.9606 | 1246245.9818 | 2749649.2172 | 1246250.3128 | 2749644.2028 | 1246249.5411 | 2749642.5994 | 1246248.8235
12 | 2749683.4 | 1246228.0319 | 2749669.9617 | 1246282.7671 | 2749672.8855 | 1246289.703
13 | 2749349.0887 | 1246011.232 | 2749360.903 | 1246012.1304 | 2749376 | 1246012.3441 | 2749388.0312 | 1246011.8355 | 2749411.8256 | 1246008.5539
14 | 2749349.0887 | 1246011.232 | 2749341.0469 | 1246020.2047 | 2749326.0832 | 1246027.6017 | 2749314.4821 | 1246034.7386 | 2749308.6344 | 1246041.2309 | 2749297.4181 | 1246060.4001 | 2749288.4223 | 1246076.3443 | 2749238.546 | 1246147.946 | 2749235.1174 | 1246152.3306
15 | 2749363.9723 | 1245899.7613 | 2749340.9806 | 1245893.8436
16 | 2749235.1174 | 1246152.3306 | 2749231.4969 | 1246156.8326 | 2749222.2997 | 1246160.9718 | 2749211.4223 | 1246160.6979 | 2749183.9746 | 1246154.5016 | 2749173.1216 | 1246153.2608 | 2749167.2797 | 1246156.8284
17 | 2749340.9806 | 1245893.8436 | 2749288.8455 | 1245880.4247 | 2749271.5307 | 1245877.6196 | 2749253.943 | 1245879.0451
18 | 2749214.008 | 1245903.7193 | 2749221.399 | 1245900.1796 | 2749236.5705 | 1245887.8385 | 2749253.943 | 1245879.0451
19 | 2749214.008 | 1245903.7193 | 2749206.0124 | 1245901.5494 | 2749198.1014 | 1245892.7198 | 2749190.8146 | 1245868.4024 | 2749173.8655 | 1245807.8298 | 2749167.6127 | 1245791.6741
20 | 2749214.008 | 1245903.7193 | 2749209.9385 | 1245912.5364 | 2749210.9199 | 1245926.6967 | 2749210.6784 | 1245936.2886 | 2749207.9498 | 1245959.6977 | 2749203.5494 | 1245975.0571 | 2749197.9596 | 1245984.5144 | 2749191.3644 | 1245991.2771 | 2749175.2295 | 1246005.2735 | 2749163.1661 | 1246016.9701 | 2749157.8952 | 1246024.5781 | 2749155.589 | 1246030.915 | 2749158.8968 | 1246037.9381 | 2749166.8177 | 1246041.8633 | 2749178.01 | 1246043.7465 | 2749188.9804 | 1246043.7794
21 | 2749167.6127 | 1245791.6741 | 2749167.1585 | 1245790.5003 | 2749159.1845 | 1245778.1547 | 2749151.1304 | 1245768.9065
22 | 2749190.0425 | 1246043.7826 | 2749188.9804 | 1246043.7794
23 | 2749215.5348 | 1246250.4198 | 2749190.7374 | 1246204.7193 | 2749168.4458 | 1246165.755 | 2749167.2797 | 1246156.8284
24 | 2749151.1304 | 1245768.9065 | 2749150.8167 | 1245768.5463 | 2749127.7353 | 1245744.9735
25 | 2748984.9574 | 1245708.6881 | 2749008.3163 | 1245703.2252 | 2749024.2113 | 1245699.9882 | 2749036.7945 | 1245699.4927 | 2749045.6884 | 1245697.5143 | 2749066.7046 | 1245701.3461 | 2749083.7218 | 1245706.9902 | 2749097.8168 | 1245714.9075 | 2749107.5863 | 1245724.3954 | 2749127.7353 | 1245744.9735
26 | 2748984.9574 | 1245708.6881 | 2748983.8913 | 1245714.4112 | 2748983.3179 | 1245729.3999 | 2748980.5273 | 1245736.0694 | 2748974.9164 | 1245744.8702 | 2748963.3507 | 1245756.613 | 2748954.0425 | 1245763.0521 | 2748947.9061 | 1245767.8025
27 | 2748984.9574 | 1245708.6881 | 2748983.0325 | 1245700.7656 | 2748981.2007 | 1245693.0456 | 2748979.9177 | 1245687.5526 | 2748979.0689 | 1245683.1271 | 2748976.383 | 1245677.2096 | 2748975.1078 | 1245670.8049 | 2748971.9006 | 1245664.574 | 2748970.6202 | 1245659.1501
28 | 2748947.9061 | 1245767.8025 | 2748944.9718 | 1245771.1653 | 2748941.1784 | 1245777.1312 | 2748924.9817 | 1245792.0832 | 2748918.3072 | 1245799.6005 | 2748905.7464 | 1245815.4557 | 2748897.7951 | 1245825.3544 | 2748892.3193 | 1245833.3022 | 2748885.6856 | 1245839.1968 | 2748882.3533 | 1245842.761 | 2748878.5729 | 1245847.9154 | 2748875.1696 | 1245854.3027 | 2748873.302 | 1245863.9539 | 2748868.5508 | 1245875.5567 | 2748866.3537 | 1245882.3747 | 2748863.6879 | 1245891.6054 | 2748861.8912 | 1245898.4335 | 2748856.8109 | 1245907.192 | 2748853.489 | 1245910.345 | 2748848.9838 | 1245911.8556 | 2748838.7929 | 1245914.0241 | 2748833.4873 | 1245915.5035 | 2748828.1205 | 1245919.417 | 2748826.2834 | 1245927.8567 | 2748822.8501 | 1245935.4444 | 2748819.4065 | 1245943.4433 | 2748815.2484 | 1245947.3872 | 2748802.9115 | 1245954.3509 | 2748797.0863 | 1245960.2659 | 2748792.4491 | 1245964.1346
29 | 2748961.7119 | 1245637.7705 | 2748962.6428 | 1245641.0303 | 2748964.4076 | 1245643.299 | 2748966.1623 | 1245645.9678 | 2748967.9041 | 1245649.4482 | 2748969.0287 | 1245653.1244 | 2748970.3635 | 1245658.0626 | 2748970.6202 | 1245659.1501
30 | 2748607.2254 | 1245970.8272 | 2748619.559 | 1245975.7409 | 2748632.0932 | 1245981.6939 | 2748644.8651 | 1245987.2081 | 2748657.8467 | 1245993.4059 | 2748664.9947 | 1245997.4222 | 2748675.6268 | 1245998.145 | 2748685.2771 | 1246001.5456 | 2748693.2635 | 1246008.2967 | 2748703.1648 | 1246020.0671 | 2748711.1515 | 1246026.8071 | 2748717.6705 | 1246037.8143 | 2748723.8949 | 1246042.4859 | 2748727.1336 | 1246039.631 | 2748727.3261 | 1246031.9619 | 2748726.5046 | 1246019.5185 | 2748727.2014 | 1246009.8268 | 2748733.6032 | 1245998.699 | 2748747.174 | 1245990.4537 | 2748758.6712 | 1245983.5133 | 2748775.3748 | 1245976.9371 | 2748786.7332 | 1245968.9033 | 2748792.4491 | 1245964.1346
31 | 2748963.4239 | 1245562.7425 | 2748962.7455 | 1245565.6727 | 2748961.5504 | 1245570.2137 | 2748961.3768 | 1245573.2121 | 2748961.8159 | 1245577.9944 | 2748961.9812 | 1245583.1478 | 2748961.6381 | 1245588.9781 | 2748961.9965 | 1245594.2699 | 2748961.2427 | 1245600.8015 | 2748961.2301 | 1245610.0211 | 2748961.9461 | 1245617.624 | 2748961.6084 | 1245625.6453 | 2748961.2064 | 1245633.5205 | 2748961.7119 | 1245637.7705
32 | 2748607.2254 | 1245970.8272 | 2748623.2848 | 1245836.414
33 | 2749007.4724 | 1245495.374 | 2749005.6 | 1245496.7839 | 2749002.4312 | 1245501.9536 | 2748997.2757 | 1245505.2606 | 2748990.037 | 1245511.151 | 2748985.3945 | 1245518.1076 | 2748982.4601 | 1245522.071 | 2748980.9281 | 1245526.4812 | 2748978.7867 | 1245531.0762 | 2748975.1946 | 1245536.847 | 2748973.4536 | 1245541.4521 | 2748971.9445 | 1245545.2511 | 2748971.0523 | 1245548.2649 | 2748967.6846 | 1245553.2294 | 2748965.9408 | 1245558.2459 | 2748963.4239 | 1245562.7425
34 | 2748963.4239 | 1245562.7425 | 2748960.0179 | 1245561.111
35 | 2748963.4239 | 1245562.7425 | 2748985.5408 | 1245567.914 | 2748992.7674 | 1245568.7863
36 | 2748623.2848 | 1245836.414 | 2748629.0024 | 1245839.4153 | 2748632.2404 | 1245839.6077 | 2748635.0375 | 1245838.3877 | 2748636.3761 | 1245835.9523 | 2748637.8958 | 1245832.6206 | 2748637.747 | 1245826.4999 | 2748634.7061 | 1245821.4634 | 2748632.8985 | 1245820.5418
37 | 2748594.6823 | 1245818.4244 | 2748617.61 | 1245833.4353 | 2748623.2848 | 1245836.414
38 | 2748594.6823 | 1245818.4244 | 2748617.61 | 1245833.4353 | 2748629.0024 | 1245839.4153 | 2748632.2404 | 1245839.6077 | 2748635.0375 | 1245838.3877 | 2748635.78 | 1245837.0368
39 | 2749007.4724 | 1245495.374 | 2748963.9082 | 1245458.6674 | 2748933.3197 | 1245425.9496
40 | 2748960.0179 | 1245561.111 | 2748954.0819 | 1245558.782 | 2748938.9939 | 1245545.5534
41 | 2748992.7674 | 1245568.7863 | 2749003.696 | 1245570.1054 | 2749003.696 | 1245570.1054
42 | 2748921.8504 | 1245413.6819 | 2748933.3197 | 1245425.9496
43 | 2748925.7171 | 1245533.9129 | 2748938.9939 | 1245545.5534
44 | 2749003.696 | 1245570.1054 | 2749022.9229 | 1245567.5527 | 2749041.0289 | 1245564.2789
45 | 2749215.5348 | 1246250.4198 | 2749227.6786 | 1246278.0347
46 | 2749230.7597 | 1246285.041 | 2749227.6786 | 1246278.0347
47 | 2749289.0794 | 1246346.673 | 2749260.7334 | 1246325.1614 | 2749238.3043 | 1246302.1974 | 2749230.7597 | 1246285.041
48 | 2749634.2475 | 1246245.0857 | 2749642.5994 | 1246248.8235

## bus_geodata
| x | y | coords
0 | 2749602.96 | 1245895.5586
1 | 2749581.9988 | 1245901.8194
2 | 2749596.2758 | 1245922.7376
3 | 2749566.362 | 1245907.996
4 | 2749701.2804 | 1246076.5859
5 | 2749464.413 | 1245948.266
6 | 2749719.1058 | 1246102.7029
7 | 2749440.7857 | 1245950.0057
8 | 2749705.8235 | 1246119.528
9 | 2749683.4 | 1246228.0319
10 | 2749349.0887 | 1246011.232
11 | 2749363.9723 | 1245899.7613
12 | 2749411.8256 | 1246008.5539
13 | 2749235.1174 | 1246152.3306
14 | 2749340.9806 | 1245893.8436
15 | 2749253.943 | 1245879.0451
16 | 2749214.008 | 1245903.7193
17 | 2749167.6127 | 1245791.6741
18 | 2749188.9804 | 1246043.7794
19 | 2749167.2797 | 1246156.8284
20 | 2749151.1304 | 1245768.9065
21 | 2749190.0425 | 1246043.7826
22 | 2749127.7353 | 1245744.9735
23 | 2748984.9574 | 1245708.6881
24 | 2748947.9061 | 1245767.8025
25 | 2748970.6202 | 1245659.1501
26 | 2748792.4491 | 1245964.1346
27 | 2748961.7119 | 1245637.7705
28 | 2748607.2254 | 1245970.8272
29 | 2748963.4239 | 1245562.7425
30 | 2748632.8985 | 1245820.5418
31 | 2748623.2848 | 1245836.414
32 | 2748594.6823 | 1245818.4244
33 | 2748635.78 | 1245837.0368
34 | 2749007.4724 | 1245495.374
35 | 2748960.0179 | 1245561.111
36 | 2748992.7674 | 1245568.7863
37 | 2748933.3197 | 1245425.9496
38 | 2748938.9939 | 1245545.5534
39 | 2749003.696 | 1245570.1054
40 | 2749041.0289 | 1245564.2789
41 | 2748921.8504 | 1245413.6819
42 | 2748925.7171 | 1245533.9129
43 | 2749215.5348 | 1246250.4198
44 | 2749227.6786 | 1246278.0347
45 | 2749230.7597 | 1246285.041
46 | 2749289.0794 | 1246346.673
47 | 2749642.5994 | 1246248.8235
48 | 2749672.8855 | 1246289.703
49 | 2749634.2475 | 1246245.0857
50 | 2749167.6127 | 1245791.6741

## line_std_types
| c_nf_per_km | r_ohm_per_km | x_ohm_per_km | max_i_ka | type | q_mm2 | alpha | voltage_rating
NAYY 4x50 SE | 210 | 0.642 | 0.083 | 0.142 | cs | 50 | 0.00403 | LV
NAYY 4x120 SE | 264 | 0.225 | 0.08 | 0.242 | cs | 120 | 0.00403 | LV
NAYY 4x150 SE | 261 | 0.208 | 0.08 | 0.27 | cs | 150 | 0.00403 | LV
NA2XS2Y 1x95 RM/25 12/20 kV | 216 | 0.313 | 0.132 | 0.252 | cs | 95 | 0.00403 | MV
NA2XS2Y 1x185 RM/25 12/20 kV | 273 | 0.161 | 0.117 | 0.362 | cs | 185 | 0.00403 | MV
NA2XS2Y 1x240 RM/25 12/20 kV | 304 | 0.122 | 0.112 | 0.421 | cs | 240 | 0.00403 | MV
NA2XS2Y 1x95 RM/25 6/10 kV | 315 | 0.313 | 0.123 | 0.249 | cs | 95 | 0.00403 | MV
NA2XS2Y 1x185 RM/25 6/10 kV | 406 | 0.161 | 0.11 | 0.358 | cs | 185 | 0.00403 | MV
NA2XS2Y 1x240 RM/25 6/10 kV | 456 | 0.122 | 0.105 | 0.416 | cs | 240 | 0.00403 | MV
NA2XS2Y 1x150 RM/25 12/20 kV | 250 | 0.206 | 0.116 | 0.319 | cs | 150 | 0.00403 | MV
NA2XS2Y 1x120 RM/25 12/20 kV | 230 | 0.253 | 0.119 | 0.283 | cs | 120 | 0.00403 | MV
NA2XS2Y 1x70 RM/25 12/20 kV | 190 | 0.443 | 0.132 | 0.22 | cs | 70 | 0.00403 | MV
NA2XS2Y 1x150 RM/25 6/10 kV | 360 | 0.206 | 0.11 | 0.315 | cs | 150 | 0.00403 | MV
NA2XS2Y 1x120 RM/25 6/10 kV | 340 | 0.253 | 0.113 | 0.28 | cs | 120 | 0.00403 | MV
NA2XS2Y 1x70 RM/25 6/10 kV | 280 | 0.443 | 0.123 | 0.217 | cs | 70 | 0.00403 | MV
N2XS(FL)2Y 1x120 RM/35 64/110 kV | 112 | 0.153 | 0.166 | 0.366 | cs | 120 | 0.00393 | HV
N2XS(FL)2Y 1x185 RM/35 64/110 kV | 125 | 0.099 | 0.156 | 0.457 | cs | 185 | 0.00393 | HV
N2XS(FL)2Y 1x240 RM/35 64/110 kV | 135 | 0.075 | 0.149 | 0.526 | cs | 240 | 0.00393 | HV
N2XS(FL)2Y 1x300 RM/35 64/110 kV | 144 | 0.06 | 0.144 | 0.588 | cs | 300 | 0.00393 | HV
15-AL1/3-ST1A 0.4 | 11 | 1.8769 | 0.35 | 0.105 | ol | 16 | 0.00403 | LV
24-AL1/4-ST1A 0.4 | 11.25 | 1.2012 | 0.335 | 0.14 | ol | 24 | 0.00403 | LV
48-AL1/8-ST1A 0.4 | 12.2 | 0.5939 | 0.3 | 0.21 | ol | 48 | 0.00403 | LV
94-AL1/15-ST1A 0.4 | 13.2 | 0.306 | 0.29 | 0.35 | ol | 94 | 0.00403 | LV
34-AL1/6-ST1A 10.0 | 9.7 | 0.8342 | 0.36 | 0.17 | ol | 34 | 0.00403 | MV
48-AL1/8-ST1A 10.0 | 10.1 | 0.5939 | 0.35 | 0.21 | ol | 48 | 0.00403 | MV
70-AL1/11-ST1A 10.0 | 10.4 | 0.4132 | 0.339 | 0.29 | ol | 70 | 0.00403 | MV
94-AL1/15-ST1A 10.0 | 10.75 | 0.306 | 0.33 | 0.35 | ol | 94 | 0.00403 | MV
122-AL1/20-ST1A 10.0 | 11.1 | 0.2376 | 0.323 | 0.41 | ol | 122 | 0.00403 | MV
149-AL1/24-ST1A 10.0 | 11.25 | 0.194 | 0.315 | 0.47 | ol | 149 | 0.00403 | MV
34-AL1/6-ST1A 20.0 | 9.15 | 0.8342 | 0.382 | 0.17 | ol | 34 | 0.00403 | MV
48-AL1/8-ST1A 20.0 | 9.5 | 0.5939 | 0.372 | 0.21 | ol | 48 | 0.00403 | MV
70-AL1/11-ST1A 20.0 | 9.7 | 0.4132 | 0.36 | 0.29 | ol | 70 | 0.00403 | MV
94-AL1/15-ST1A 20.0 | 10 | 0.306 | 0.35 | 0.35 | ol | 94 | 0.00403 | MV
122-AL1/20-ST1A 20.0 | 10.3 | 0.2376 | 0.344 | 0.41 | ol | 122 | 0.00403 | MV
149-AL1/24-ST1A 20.0 | 10.5 | 0.194 | 0.337 | 0.47 | ol | 149 | 0.00403 | MV
184-AL1/30-ST1A 20.0 | 10.75 | 0.1571 | 0.33 | 0.535 | ol | 184 | 0.00403 | MV
243-AL1/39-ST1A 20.0 | 11 | 0.1188 | 0.32 | 0.645 | ol | 243 | 0.00403 | MV
48-AL1/8-ST1A 110.0 | 8 | 0.5939 | 0.46 | 0.21 | ol | 48 | 0.00403 | HV
70-AL1/11-ST1A 110.0 | 8.4 | 0.4132 | 0.45 | 0.29 | ol | 70 | 0.00403 | HV
94-AL1/15-ST1A 110.0 | 8.65 | 0.306 | 0.44 | 0.35 | ol | 94 | 0.00403 | HV
122-AL1/20-ST1A 110.0 | 8.5 | 0.2376 | 0.43 | 0.41 | ol | 122 | 0.00403 | HV
149-AL1/24-ST1A 110.0 | 8.75 | 0.194 | 0.41 | 0.47 | ol | 149 | 0.00403 | HV
184-AL1/30-ST1A 110.0 | 8.8 | 0.1571 | 0.4 | 0.535 | ol | 184 | 0.00403 | HV
243-AL1/39-ST1A 110.0 | 9 | 0.1188 | 0.39 | 0.645 | ol | 243 | 0.00403 | HV
305-AL1/39-ST1A 110.0 | 9.2 | 0.0949 | 0.38 | 0.74 | ol | 305 | 0.00403 | HV
490-AL1/64-ST1A 110.0 | 9.75 | 0.059 | 0.37 | 0.96 | ol | 490 | 0.00403 | HV
679-AL1/86-ST1A 110.0 | 9.95 | 0.042 | 0.36 | 1.15 | ol | 679 | 0.00403 | HV
490-AL1/64-ST1A 220.0 | 10 | 0.059 | 0.285 | 0.96 | ol | 490 | 0.00403 | HV
679-AL1/86-ST1A 220.0 | 11.7 | 0.042 | 0.275 | 1.15 | ol | 679 | 0.00403 | HV
490-AL1/64-ST1A 380.0 | 11 | 0.059 | 0.253 | 0.96 | ol | 490 | 0.00403 | HV
679-AL1/86-ST1A 380.0 | 14.6 | 0.042 | 0.25 | 1.15 | ol | 679 | 0.00403 | HV

## trafo_std_types
| i0_percent | pfe_kw | vkr_percent | sn_mva | vn_lv_kv | vn_hv_kv | vk_percent | shift_degree | vector_group | tap_side | tap_neutral | tap_min | tap_max | tap_step_degree | tap_step_percent | tap_phase_shifter
160 MVA 380/110 kV | 0.06 | 60 | 0.25 | 160 | 110 | 380 | 12.2 | 0 | Yy0 | hv | 0 | -9 | 9 | 0 | 1.5 | FALSE
100 MVA 220/110 kV | 0.06 | 55 | 0.26 | 100 | 110 | 220 | 12 | 0 | Yy0 | hv | 0 | -9 | 9 | 0 | 1.5 | FALSE
63 MVA 110/20 kV | 0.04 | 22 | 0.32 | 63 | 20 | 110 | 18 | 150 | YNd5 | hv | 0 | -9 | 9 | 0 | 1.5 | FALSE
40 MVA 110/20 kV | 0.05 | 18 | 0.34 | 40 | 20 | 110 | 16.2 | 150 | YNd5 | hv | 0 | -9 | 9 | 0 | 1.5 | FALSE
25 MVA 110/20 kV | 0.07 | 14 | 0.41 | 25 | 20 | 110 | 12 | 150 | YNd5 | hv | 0 | -9 | 9 | 0 | 1.5 | FALSE
63 MVA 110/10 kV | 0.04 | 22 | 0.32 | 63 | 10 | 110 | 18 | 150 | YNd5 | hv | 0 | -9 | 9 | 0 | 1.5 | FALSE
40 MVA 110/10 kV | 0.05 | 18 | 0.34 | 40 | 10 | 110 | 16.2 | 150 | YNd5 | hv | 0 | -9 | 9 | 0 | 1.5 | FALSE
25 MVA 110/10 kV | 0.07 | 14 | 0.41 | 25 | 10 | 110 | 12 | 150 | YNd5 | hv | 0 | -9 | 9 | 0 | 1.5 | FALSE
0.25 MVA 20/0.4 kV | 0.32 | 0.8 | 1.44 | 0.25 | 0.4 | 20 | 6 | 150 | Yzn5 | hv | 0 | -2 | 2 | 0 | 2.5 | FALSE
0.4 MVA 20/0.4 kV | 0.3375 | 1.35 | 1.425 | 0.4 | 0.4 | 20 | 6 | 150 | Dyn5 | hv | 0 | -2 | 2 | 0 | 2.5 | FALSE
0.63 MVA 20/0.4 kV | 0.2619 | 1.65 | 1.206 | 0.63 | 0.4 | 20 | 6 | 150 | Dyn5 | hv | 0 | -2 | 2 | 0 | 2.5 | FALSE
0.25 MVA 10/0.4 kV | 0.24 | 0.6 | 1.2 | 0.25 | 0.4 | 10 | 4 | 150 | Dyn5 | hv | 0 | -2 | 2 | 0 | 2.5 | FALSE
0.4 MVA 10/0.4 kV | 0.2375 | 0.95 | 1.325 | 0.4 | 0.4 | 10 | 4 | 150 | Dyn5 | hv | 0 | -2 | 2 | 0 | 2.5 | FALSE
0.63 MVA 10/0.4 kV | 0.1873 | 1.18 | 1.0794 | 0.63 | 0.4 | 10 | 4 | 150 | Dyn5 | hv | 0 | -2 | 2 | 0 | 2.5 | FALSE

## trafo3w_std_types
| sn_hv_mva | sn_mv_mva | sn_lv_mva | vn_hv_kv | vn_mv_kv | vn_lv_kv | vk_hv_percent | vk_mv_percent | vk_lv_percent | vkr_hv_percent | vkr_mv_percent | vkr_lv_percent | pfe_kw | i0_percent | shift_mv_degree | shift_lv_degree | vector_group | tap_side | tap_neutral | tap_min | tap_max | tap_step_percent
63/25/38 MVA 110/20/10 kV | 63 | 25 | 38 | 110 | 20 | 10 | 10.4 | 10.4 | 10.4 | 0.28 | 0.32 | 0.35 | 35 | 0.89 | 0 | 0 | YN0yn0yn0 | hv | 0 | -10 | 10 | 1.2
63/25/38 MVA 110/10/10 kV | 63 | 25 | 38 | 110 | 10 | 10 | 10.4 | 10.4 | 10.4 | 0.28 | 0.32 | 0.35 | 35 | 0.89 | 0 | 0 | YN0yn0yn0 | hv | 0 | -10 | 10 | 1.2

## fuse_std_types
| fuse_type | i_rated_a | t_avg | t_min | t_total | x_avg | x_min | x_total
HV 100A | HV 100A | 100 | 0 | [10.0, 3.64, 0.854, 0.281, 0.1, 0.0531, 0.022, 0.01] | [10.0, 4.267, 1.21, 0.403, 0.1, 0.058, 0.022, 0.01] | 0 | [300.0, 350.0, 450.0, 550.0, 700.0, 850.0, 1200.0, 1752.0] | [600.0, 700.0, 900.0, 1150.0, 1665.0, 2000.0, 3000.0, 4313.0]
HV 10A | HV 10A | 10 | 0 | [10.0, 1675.0, 0.344, 0.156, 0.1, 0.0417, 0.0171, 0.01] | [10.0, 1.3, 0.3, 0.155, 0.1, 0.0555, 0.023, 0.01] | 0 | [30.0, 32.0, 35.0, 37.0, 39.0, 50.0, 70.0, 88.0] | [60.0, 70.0, 80.0, 87.0, 94.0, 110.0, 150.0, 216.0]
HV 125A | HV 125A | 125 | 0 | [10.0, 1.82, 0.344, 0.1, 0.0467, 0.0269, 0.01] | [10.0, 2.478, 0.426, 0.1, 0.0427, 0.0211, 0.01] | 0 | [375.0, 500.0, 700.0, 925.0, 1200.0, 1500.0, 2341.0] | [750.0, 1000.0, 1500.0, 2200.0, 3000.0, 4000.0, 5765.0]
HV 160A | HV 160A | 160 | 0 | [10.0, 4.15, 1.03, 0.198, 0.1, 0.051, 0.0172, 0.01] | [10.0, 2.3, 0.734, 0.274, 0.1, 0.046, 0.0177, 0.01] | 0 | [480.0, 550.0, 700.0, 1000.0, 1260.0, 1600.0, 2500.0, 3227.0] | [960.0, 1300.0, 1700.0, 2200.0, 2996.0, 4000.0, 6000.0, 7946.0]
HV 16A | HV 16A | 16 | 0 | [10.0, 0.352, 0.164, 0.1, 0.0649, 0.0342, 0.01] | [10.0, 2.34, 0.722, 0.181, 0.1, 0.055, 0.0296, 0.01] | 0 | [48.0, 60.0, 65.0, 71.0, 80.0, 100.0, 162.0] | [96.0, 110.0, 125.0, 150.0, 168.0, 200.0, 250.0, 398.0]
HV 200A | HV 200A | 200 | 0 | [10.0, 4.267, 1.21, 0.403, 0.1, 0.058, 0.022, 0.01] | [10.0, 3.73, 1.654, 0.328, 0.1, 0.0531, 0.019, 0.01] | 0 | [600.0, 700.0, 900.0, 1150.0, 1665.0, 2000.0, 3000.0, 4313.0] | [1200.0, 1500.0, 1800.0, 2700.0, 3960.0, 5000.0, 7500.0, 10620.0]
HV 20A | HV 20A | 20 | 0 | [10.0, 1.3, 0.3, 0.155, 0.1, 0.0555, 0.023, 0.01] | [10.0, 1.3, 0.161, 0.1, 0.0611, 0.0399, 0.0141, 0.01] | 0 | [60.0, 70.0, 80.0, 87.0, 94.0, 110.0, 150.0, 216.0] | [120.0, 150.0, 200.0, 223.0, 260.0, 300.0, 450.0, 532.0]
HV 25A | HV 25A | 25 | 0 | [10.0, 2.512, 0.833, 0.299, 0.1, 0.0372, 0.0223, 0.01] | [10.0, 3.125, 0.597, 0.198, 0.1, 0.0378, 0.022, 0.01] | 0 | [75.0, 82.0, 90.0, 100.0, 124.0, 170.0, 200.0, 289.0] | [150.0, 170.0, 210.0, 250.0, 294.0, 400.0, 500.0, 711.0]
HV 31.5A | HV 31.5A | 31.5 | 0 | [10.0, 2.34, 0.722, 0.181, 0.1, 0.055, 0.0296, 0.01] | [10.0, 2.84, 0.368, 0.164, 0.1, 0.0621, 0.0378, 0.0195, 0.01] | 0 | [95.0, 110.0, 125.0, 150.0, 165.0, 200.0, 250.0, 390.0] | [189.0, 220.0, 300.0, 350.0, 393.0, 450.0, 530.0, 700.0, 960.0]
HV 40A | HV 40A | 40 | 0 | [10.0, 1.3, 0.161, 0.1, 0.0611, 0.0399, 0.0141, 0.01] | [10.0, 2.05, 0.369, 0.198, 0.1, 0.051, 0.0298, 0.01] | 0 | [120.0, 150.0, 200.0, 223.0, 260.0, 300.0, 450.0, 532.0] | [240.0, 300.0, 400.0, 450.0, 530.0, 650.0, 800.0, 1311.0]
HV 50A | HV 50A | 50 | 0 | [10.0, 3.215, 0.597, 0.198, 0.1, 0.0378, 0.022, 0.01] | [10.0, 3.64, 0.854, 0.281, 0.1, 0.0531, 0.022, 0.01] | 0 | [150.0, 170.0, 210.0, 250.0, 294.0, 400.0, 500.0, 711.0] | [300.0, 350.0, 450.0, 550.0, 700.0, 850.0, 1200.0, 1752.0]
HV 6.3A | HV 6.3A | 6.3 | 0 | [10.0, 1.39, 0.344, 0.168, 0.1, 0.056, 0.0263, 0.01] | [10.0, 1.711, 0.516, 0.198, 0.1, 0.0634, 0.0303, 0.01] | 0 | [19.0, 19.5, 20.4, 20.8, 22.0, 25.0, 32.0, 48.0] | [38.0, 40.0, 43.0, 48.0, 53.0, 60.0, 75.0, 118.0]
HV 63A | HV 63A | 63 | 0 | [10.0, 2.84, 0.368, 0.164, 0.1, 0.0621, 0.0378, 0.0195, 0.01] | [10.0, 1.82, 0.344, 0.1, 0.0467, 0.0269, 0.01] | 0 | [189.0, 220.0, 300.0, 350.0, 393.0, 450.0, 530.0, 700.0, 961.0] | [378.0, 500.0, 700.0, 934.0, 1200.0, 1500.0, 2366.0]
HV 80A | HV 80A | 80 | 0 | [10.0, 2.05, 0.369, 0.198, 0.1, 0.051, 0.0298, 0.01] | [10.0, 4.15, 1.03, 0.198, 0.1, 0.051, 0.0172, 0.01] | 0 | [240.0, 300.0, 400.0, 450.0, 530.0, 650.0, 800.0, 1311.0] | [480.0, 550.0, 700.0, 1000.0, 1260.0, 1600.0, 2500.0, 3227.0]
Siemens NH-1-100 | Siemens NH-1-100 | 100 | [5400.0, 2000.0, 400.0, 20.0, 1.0, 0.2, 0.012, 0.004] | 0 | 0 | [150.0, 190.0, 250.0, 430.0, 900.0, 1250.0, 2700.0, 3600.0] | 0 | 0
Siemens NH-1-125 | Siemens NH-1-125 | 125 | [4800.0, 120.0, 7.0, 0.1, 0.004] | 0 | 0 | [180.0, 400.0, 740.0, 2000.0, 4250.0] | 0 | 0
Siemens NH-1-16 | Siemens NH-1-16 | 16 | [4000.0, 400.0, 2.0, 0.1, 0.04, 0.01] | 0 | 0 | [26.0, 35.0, 75.0, 150.0, 200.0, 300.0] | 0 | 0
Siemens NH-1-160 | Siemens NH-1-160 | 160 | [4800.0, 120.0, 7.0, 0.1, 0.004] | 0 | 0 | [210.0, 500.0, 900.0, 2300.0, 5000.0] | 0 | 0
Siemens NH-1-25 | Siemens NH-1-25 | 25 | [4000.0, 1000.0, 10.0, 0.2, 0.02, 0.01] | 0 | 0 | [40.0, 50.0, 100.0, 210.0, 400.0, 500.0] | 0 | 0
Siemens NH-1-50 | Siemens NH-1-50 | 50 | [4000.0, 40.0, 4.0, 1.0, 0.02, 0.01] | 0 | 0 | [86.0, 200.0, 300.0, 400.0, 1000.0, 1280.0] | 0 | 0
Siemens NH-1-63 | Siemens NH-1-63 | 63 | [4000.0, 100.0, 10.0, 2.0, 0.04, 0.01] | 0 | 0 | [100.0, 200.0, 300.0, 400.0, 1000.0, 1500.0] | 0 | 0
Siemens NH-1-80 | Siemens NH-1-80 | 80 | [4800.0, 120.0, 7.0, 0.1, 0.01] | 0 | 0 | [150.58, 250.0, 450.0, 1150.0, 2470.0] | 0 | 0
Siemens NH-2-1000 | Siemens NH-2-1000 | 1000 | [4800.0, 120.0, 7.0, 0.1, 0.004] | 0 | 0 | [1900.0, 3500.0, 8400.0, 24000.0, 52000.0] | 0 | 0
Siemens NH-2-200 | Siemens NH-2-200 | 200 | [4800.0, 120.0, 7.0, 0.1, 0.004] | 0 | 0 | [280.0, 650.0, 1200.0, 3000.0, 7000.0] | 0 | 0
Siemens NH-2-224 | Siemens NH-2-224 | 224 | [4800.0, 120.0, 7.0, 0.2, 0.04, 0.004] | 0 | 0 | [400.0, 750.0, 1453.0, 3025.0, 4315.0, 7600.0] | 0 | 0
Siemens NH-2-250 | Siemens NH-2-250 | 250 | [4800.0, 120.0, 7.0, 0.1, 0.004] | 0 | 0 | [450.0, 800.0, 1650.0, 4000.0, 8500.0] | 0 | 0
Siemens NH-2-315 | Siemens NH-2-315 | 315 | [4800.0, 120.0, 7.0, 0.1, 0.004] | 0 | 0 | [550.0, 920.0, 1900.0, 5000.0, 11000.0] | 0 | 0
Siemens NH-2-355 | Siemens NH-2-355 | 355 | [4800.0, 120.0, 6.0, 0.1, 0.004] | 0 | 0 | [650.0, 1116.27, 2350.0, 5840.0, 12790.0] | 0 | 0
Siemens NH-2-400 | Siemens NH-2-400 | 400 | [4800.0, 120.0, 7.0, 0.1, 0.004] | 0 | 0 | [720.0, 1350.0, 2800.0, 6500.0, 15000.0] | 0 | 0
Siemens NH-2-425 | Siemens NH-2-425 | 425 | [4800.0, 120.0, 7.0, 0.1, 0.004] | 0 | 0 | [850.0, 1500.0, 3050.0, 7500.0, 16500.0] | 0 | 0
Siemens NH-2-630 | Siemens NH-2-630 | 630 | [4800.0, 120.0, 7.0, 0.1, 0.004] | 0 | 0 | [1200.0, 2000.0, 4800.0, 12000.0, 26000.0] | 0 | 0

## dtypes
| element | column | dtype
0 | bus | name | object
1 | bus | vn_kv | float64
2 | bus | type | object
3 | bus | zone | object
4 | bus | in_service | bool
5 | load | name | object
6 | load | bus | uint32
7 | load | p_mw | float64
8 | load | q_mvar | float64
9 | load | const_z_percent | float64
10 | load | const_i_percent | float64
11 | load | sn_mva | float64
12 | load | scaling | float64
13 | load | in_service | bool
14 | load | type | object
15 | ext_grid | name | object
16 | ext_grid | bus | uint32
17 | ext_grid | vm_pu | float64
18 | ext_grid | va_degree | float64
19 | ext_grid | slack_weight | float64
20 | ext_grid | in_service | bool
21 | line | name | object
22 | line | std_type | object
23 | line | from_bus | uint32
24 | line | to_bus | uint32
25 | line | length_km | float64
26 | line | r_ohm_per_km | float64
27 | line | x_ohm_per_km | float64
28 | line | c_nf_per_km | float64
29 | line | g_us_per_km | float64
30 | line | max_i_ka | float64
31 | line | df | float64
32 | line | parallel | uint32
33 | line | type | object
34 | line | in_service | bool
35 | trafo | name | object
36 | trafo | std_type | object
37 | trafo | hv_bus | uint32
38 | trafo | lv_bus | uint32
39 | trafo | sn_mva | float64
40 | trafo | vn_hv_kv | float64
41 | trafo | vn_lv_kv | float64
42 | trafo | vk_percent | float64
43 | trafo | vkr_percent | float64
44 | trafo | pfe_kw | float64
45 | trafo | i0_percent | float64
46 | trafo | shift_degree | float64
47 | trafo | tap_side | object
48 | trafo | tap_neutral | int32
49 | trafo | tap_min | int32
50 | trafo | tap_max | int32
51 | trafo | tap_step_percent | float64
52 | trafo | tap_step_degree | float64
53 | trafo | tap_pos | int32
54 | trafo | tap_phase_shifter | bool
55 | trafo | parallel | uint32
56 | trafo | df | float64
57 | trafo | in_service | bool
58 | line_geodata | coords | object
59 | bus_geodata | x | float64
60 | bus_geodata | y | float64
61 | bus_geodata | coords | object

## parameters
| version | format_version | converged | OPF_converged | name | f_hz | sn_mva
0 | 2.14.6 | 2.14.0 | FALSE | FALSE |  | 50 | 1