## bus
| name | vn_kv | type | zone | in_service
0 | bus_LV_3101-57_0_3_node_0 | 0.4 | n |  | TRUE
1 | bus_LV_3101-57_0_3_node_1 | 0.4 | n |  | TRUE
2 | bus_LV_3101-57_0_3_node_2 | 0.4 | n |  | TRUE
3 | bus_LV_3101-57_0_3_node_3 | 0.4 | n |  | TRUE
4 | bus_LV_3101-57_0_3_node_13 | 0.4 | n |  | TRUE
5 | bus_LV_3101-57_0_3_node_15 | 0.4 | n |  | TRUE
6 | bus_LV_3101-57_0_3_node_14 | 0.4 | n |  | TRUE
7 | bus_LV_3101-57_0_3_node_5 | 0.4 | n |  | TRUE
8 | bus_LV_3101-57_0_3_node_71 | 0.4 | n |  | TRUE
9 | bus_LV_3101-57_0_3_node_6 | 0.4 | n |  | TRUE
10 | bus_LV_3101-57_0_3_node_21 | 0.4 | n |  | TRUE
11 | bus_LV_3101-57_0_3_node_54 | 0.4 | n |  | TRUE
12 | bus_LV_3101-57_0_3_node_7 | 0.4 | n |  | TRUE
13 | bus_LV_3101-57_0_3_node_11 | 0.4 | n |  | TRUE
14 | bus_LV_3101-57_0_3_node_70 | 0.4 | n |  | TRUE
15 | bus_LV_3101-57_0_3_node_40 | 0.4 | n |  | TRUE
16 | bus_LV_3101-57_0_3_node_20 | 0.4 | n |  | TRUE
17 | bus_LV_3101-57_0_3_node_17 | 0.4 | n |  | TRUE
18 | bus_LV_3101-57_0_3_node_55 | 0.4 | n |  | TRUE
19 | bus_LV_3101-57_0_3_node_53 | 0.4 | n |  | TRUE
20 | bus_LV_3101-57_0_3_node_69 | 0.4 | n |  | TRUE
21 | bus_LV_3101-57_0_3_node_68 | 0.4 | n |  | TRUE
22 | bus_LV_3101-57_0_3_node_34 | 0.4 | n |  | TRUE
23 | bus_LV_3101-57_0_3_node_37 | 0.4 | n |  | TRUE
24 | bus_LV_3101-57_0_3_node_32 | 0.4 | n |  | TRUE
25 | bus_LV_3101-57_0_3_node_33 | 0.4 | n |  | TRUE
26 | bus_LV_3101-57_0_3_node_41 | 0.4 | n |  | TRUE
27 | bus_LV_3101-57_0_3_node_18 | 0.4 | n |  | TRUE
28 | bus_LV_3101-57_0_3_node_29 | 0.4 | n |  | TRUE
29 | bus_LV_3101-57_0_3_node_30 | 0.4 | n |  | TRUE
30 | bus_LV_3101-57_0_3_node_19 | 0.4 | n |  | TRUE
31 | bus_LV_3101-57_0_3_node_22 | 0.4 | n |  | TRUE
32 | bus_LV_3101-57_0_3_node_23 | 0.4 | n |  | TRUE
33 | bus_LV_3101-57_0_3_node_26 | 0.4 | n |  | TRUE
34 | bus_LV_3101-57_0_3_node_46 | 0.4 | n |  | TRUE
35 | bus_LV_3101-57_0_3_node_24 | 0.4 | n |  | TRUE
36 | bus_LV_3101-57_0_3_node_51 | 0.4 | n |  | TRUE
37 | bus_LV_3101-57_0_3_node_28 | 0.4 | n |  | TRUE
38 | bus_LV_3101-57_0_3_node_25 | 0.4 | n |  | TRUE
39 | bus_LV_3101-57_0_3_node_45 | 0.4 | n |  | TRUE
40 | bus_LV_3101-57_0_3_node_49 | 0.4 | n |  | TRUE
41 | bus_LV_3101-57_0_3_node_27 | 0.4 | n |  | TRUE
42 | bus_LV_3101-57_0_3_node_31 | 0.4 | n |  | TRUE
43 | bus_LV_3101-57_0_3_node_38 | 0.4 | n |  | TRUE
44 | bus_LV_3101-57_0_3_node_35 | 0.4 | n |  | TRUE
45 | bus_LV_3101-57_0_3_node_36 | 0.4 | n |  | TRUE
46 | bus_LV_3101-57_0_3_node_39 | 0.4 | n |  | TRUE
47 | bus_LV_3101-57_0_3_node_43 | 0.4 | n |  | TRUE
48 | bus_LV_3101-57_0_3_node_42 | 0.4 | n |  | TRUE
49 | bus_LV_3101-57_0_3_node_47 | 0.4 | n |  | TRUE
50 | bus_LV_3101-57_0_3_node_50 | 0.4 | n |  | TRUE
51 | bus_LV_3101-57_0_3_node_57 | 0.4 | n |  | TRUE
52 | bus_LV_3101-57_0_3_node_48 | 0.4 | n |  | TRUE
53 | bus_LV_3101-57_0_3_node_44 | 0.4 | n |  | TRUE
54 | bus_LV_3101-57_0_3_node_52 | 0.4 | n |  | TRUE
55 | bus_LV_3101-57_0_3_node_56 | 0.4 | n |  | TRUE
56 | bus_LV_3101-57_0_3_node_58 | 0.4 | n |  | TRUE
57 | bus_LV_3101-57_0_3_node_63 | 0.4 | n |  | TRUE
58 | bus_LV_3101-57_0_3_node_66 | 0.4 | n |  | TRUE
59 | bus_LV_3101-57_0_3_node_67 | 0.4 | n |  | TRUE
60 | bus_LV_3101-57_0_3_node_64 | 0.4 | n |  | TRUE
61 | bus_LV_3101-57_0_3_node_59 | 0.4 | n |  | TRUE
62 | bus_LV_3101-57_0_3_node_60 | 0.4 | n |  | TRUE
63 | bus_LV_3101-57_0_3_node_61 | 0.4 | n |  | TRUE
64 | bus_LV_3101-57_0_3_node_62 | 0.4 | n |  | TRUE
65 | bus_LV_3101-57_0_3_node_65 | 0.4 | n |  | TRUE
66 | bus_MV_148_0_node_140 | 20 | n |  | TRUE

## load
| name | bus | p_mw | q_mvar | const_z_percent | const_i_percent | sn_mva | scaling | in_service | type
0 | LV_3101-57_0_3_load_0 | 0 | 0.012021 | 0.0030128 | 0 | 0 |  | 1 | TRUE | wye
1 | LV_3101-57_0_3_load_13 | 4 | 0.014209 | 0.0035612 | 0 | 0 |  | 1 | TRUE | wye
2 | LV_3101-57_0_3_load_14 | 6 | 0.014893 | 0.0037325 | 0 | 0 |  | 1 | TRUE | wye
3 | LV_3101-57_0_3_load_71 | 8 | 0.0045763 | 0.0011469 | 0 | 0 |  | 1 | TRUE | wye
4 | LV_3101-57_0_3_load_21 | 10 | 0.0035257 | 0.00088363 | 0 | 0 |  | 1 | TRUE | wye
5 | LV_3101-57_0_3_load_70 | 14 | 0.0023226 | 0.0005821 | 0 | 0 |  | 1 | TRUE | wye
6 | LV_3101-57_0_3_load_40 | 15 | 0.0032638 | 0.00081798 | 0 | 0 |  | 1 | TRUE | wye
7 | LV_3101-57_0_3_load_20 | 16 | 0.010313 | 0.0025847 | 0 | 0 |  | 1 | TRUE | wye
8 | LV_3101-57_0_3_load_17 | 17 | 0.0072325 | 0.0018126 | 0 | 0 |  | 1 | TRUE | wye
9 | LV_3101-57_0_3_load_55 | 18 | 0.010058 | 0.0025208 | 0 | 0 |  | 1 | TRUE | wye
10 | LV_3101-57_0_3_load_53 | 19 | 0.009948 | 0.0024932 | 0 | 0 |  | 1 | TRUE | wye
11 | LV_3101-57_0_3_load_68 | 21 | 0.0050102 | 0.0012557 | 0 | 0 |  | 1 | TRUE | wye
12 | LV_3101-57_0_3_load_34 | 22 | 0.0033115 | 0.00082993 | 0 | 0 |  | 1 | TRUE | wye
13 | LV_3101-57_0_3_load_37 | 23 | 0.0051744 | 0.0012968 | 0 | 0 |  | 1 | TRUE | wye
14 | LV_3101-57_0_3_load_32 | 24 | 0.0029565 | 0.00074098 | 0 | 0 |  | 1 | TRUE | wye
15 | LV_3101-57_0_3_load_41 | 26 | 0.0028835 | 0.00072268 | 0 | 0 |  | 1 | TRUE | wye
16 | LV_3101-57_0_3_load_18 | 27 | 0.0041508 | 0.0010403 | 0 | 0 |  | 1 | TRUE | wye
17 | LV_3101-57_0_3_load_29 | 28 | 0.0029342 | 0.00073537 | 0 | 0 |  | 1 | TRUE | wye
18 | LV_3101-57_0_3_load_19 | 30 | 0.0017681 | 0.00044312 | 0 | 0 |  | 1 | TRUE | wye
19 | LV_3101-57_0_3_load_46 | 34 | 0.0064227 | 0.0016097 | 0 | 0 |  | 1 | TRUE | wye
20 | LV_3101-57_0_3_load_24 | 35 | 0.0051446 | 0.0012894 | 0 | 0 |  | 1 | TRUE | wye
21 | LV_3101-57_0_3_load_51 | 36 | 0.0014608 | 0.00036612 | 0 | 0 |  | 1 | TRUE | wye
22 | LV_3101-57_0_3_load_28 | 37 | 0.0041212 | 0.0010329 | 0 | 0 |  | 1 | TRUE | wye
23 | LV_3101-57_0_3_load_25 | 38 | 0.0051768 | 0.0012974 | 0 | 0 |  | 1 | TRUE | wye
24 | LV_3101-57_0_3_load_27 | 41 | 0.0054004 | 0.0013535 | 0 | 0 |  | 1 | TRUE | wye
25 | LV_3101-57_0_3_load_31 | 42 | 0.0044642 | 0.0011188 | 0 | 0 |  | 1 | TRUE | wye
26 | LV_3101-57_0_3_load_38 | 43 | 0.0018202 | 0.00045619 | 0 | 0 |  | 1 | TRUE | wye
27 | LV_3101-57_0_3_load_36 | 45 | 0.0047528 | 0.0011912 | 0 | 0 |  | 1 | TRUE | wye
28 | LV_3101-57_0_3_load_39 | 46 | 0.0034736 | 0.00087057 | 0 | 0 |  | 1 | TRUE | wye
29 | LV_3101-57_0_3_load_43 | 47 | 0.0090299 | 0.0022631 | 0 | 0 |  | 1 | TRUE | wye
30 | LV_3101-57_0_3_load_42 | 48 | 0.0025437 | 0.00063751 | 0 | 0 |  | 1 | TRUE | wye
31 | LV_3101-57_0_3_load_47 | 49 | 0.0033435 | 0.00083795 | 0 | 0 |  | 1 | TRUE | wye
32 | LV_3101-57_0_3_load_50 | 50 | 0.0039173 | 0.00098176 | 0 | 0 |  | 1 | TRUE | wye
33 | LV_3101-57_0_3_load_57 | 51 | 0.0049585 | 0.0012427 | 0 | 0 |  | 1 | TRUE | wye
34 | LV_3101-57_0_3_load_48 | 52 | 0.004681 | 0.0011732 | 0 | 0 |  | 1 | TRUE | wye
35 | LV_3101-57_0_3_load_44 | 53 | 0.002736 | 0.00068572 | 0 | 0 |  | 1 | TRUE | wye
36 | LV_3101-57_0_3_load_56 | 55 | 0.012365 | 0.003099 | 0 | 0 |  | 1 | TRUE | wye
37 | LV_3101-57_0_3_load_58 | 56 | 0.0041091 | 0.0010298 | 0 | 0 |  | 1 | TRUE | wye
38 | LV_3101-57_0_3_load_63 | 57 | 0.0041093 | 0.0010299 | 0 | 0 |  | 1 | TRUE | wye
39 | LV_3101-57_0_3_load_66 | 58 | 0.0026667 | 0.00066834 | 0 | 0 |  | 1 | TRUE | wye
40 | LV_3101-57_0_3_load_67 | 59 | 0.0037215 | 0.0009327 | 0 | 0 |  | 1 | TRUE | wye
41 | LV_3101-57_0_3_load_59 | 61 | 0.0025554 | 0.00064043 | 0 | 0 |  | 1 | TRUE | wye
42 | LV_3101-57_0_3_load_60 | 62 | 0.0017884 | 0.0004482 | 0 | 0 |  | 1 | TRUE | wye
43 | LV_3101-57_0_3_load_61 | 63 | 0.0045429 | 0.0011386 | 0 | 0 |  | 1 | TRUE | wye
44 | LV_3101-57_0_3_load_62 | 64 | 0.002418 | 0.00060601 | 0 | 0 |  | 1 | TRUE | wye
45 | LV_3101-57_0_3_load_65 | 65 | 0.0057483 | 0.0014407 | 0 | 0 |  | 1 | TRUE | wye

## ext_grid
| name | bus | vm_pu | va_degree | slack_weight | in_service
0 |  | 35 | 1 | 0 | 1 | TRUE

## line
| name | std_type | from_bus | to_bus | length_km | r_ohm_per_km | x_ohm_per_km | c_nf_per_km | g_us_per_km | max_i_ka | df | parallel | type | in_service
0 | LV_3101-57_0_3_line_0 | NAYY 4x150 SE | 0 | 1 | 0.014767 | 0.208 | 0.08 | 261 | 0 | 0.27 | 1 | 1 | cs | TRUE
1 | LV_3101-57_0_3_line_1 | NAYY 4x150 SE | 0 | 2 | 0.013569 | 0.208 | 0.08 | 261 | 0 | 0.27 | 1 | 1 | cs | TRUE
2 | LV_3101-57_0_3_line_2 | NAYY 4x150 SE | 1 | 3 | 0.032284 | 0.208 | 0.08 | 261 | 0 | 0.27 | 1 | 1 | cs | TRUE
3 | LV_3101-57_0_3_line_3 | NAYY 4x150 SE | 2 | 4 | 0.0061602 | 0.208 | 0.08 | 261 | 0 | 0.27 | 1 | 1 | cs | TRUE
4 | LV_3101-57_0_3_line_4 | NAYY 4x150 SE | 3 | 5 | 0.017937 | 0.208 | 0.08 | 261 | 0 | 0.27 | 1 | 1 | cs | TRUE
5 | LV_3101-57_0_3_line_5 | NAYY 4x150 SE | 3 | 6 | 0.019873 | 0.208 | 0.08 | 261 | 0 | 0.27 | 1 | 1 | cs | TRUE
6 | LV_3101-57_0_3_line_6 | NAYY 4x150 SE | 5 | 16 | 0.017622 | 0.208 | 0.08 | 261 | 0 | 0.27 | 1 | 1 | cs | TRUE
7 | LV_3101-57_0_3_line_7 | NAYY 4x150 SE | 5 | 10 | 0.03286 | 0.208 | 0.08 | 261 | 0 | 0.27 | 1 | 2 | cs | TRUE
8 | LV_3101-57_0_3_line_8 | NAYY 4x150 SE | 5 | 17 | 0.011235 | 0.208 | 0.08 | 261 | 0 | 0.27 | 1 | 1 | cs | TRUE
9 | LV_3101-57_0_3_line_9 | NAYY 4x150 SE | 7 | 8 | 0.092105 | 0.208 | 0.08 | 261 | 0 | 0.27 | 1 | 1 | cs | TRUE
10 | LV_3101-57_0_3_line_10 | NAYY 4x150 SE | 7 | 9 | 0.086702 | 0.208 | 0.08 | 261 | 0 | 0.27 | 1 | 1 | cs | TRUE
11 | LV_3101-57_0_3_line_11 | NAYY 4x150 SE | 9 | 10 | 0.017224 | 0.208 | 0.08 | 261 | 0 | 0.27 | 1 | 3 | cs | TRUE
12 | LV_3101-57_0_3_line_12 | NAYY 4x150 SE | 9 | 11 | 0.010157 | 0.208 | 0.08 | 261 | 0 | 0.27 | 1 | 3 | cs | TRUE
13 | LV_3101-57_0_3_line_13 | NAYY 4x150 SE | 11 | 18 | 0.005841 | 0.208 | 0.08 | 261 | 0 | 0.27 | 1 | 3 | cs | TRUE
14 | LV_3101-57_0_3_line_14 | NAYY 4x150 SE | 11 | 19 | 0.022213 | 0.208 | 0.08 | 261 | 0 | 0.27 | 1 | 1 | cs | TRUE
15 | LV_3101-57_0_3_line_15 | NAYY 4x150 SE | 12 | 13 | 0.026605 | 0.208 | 0.08 | 261 | 0 | 0.27 | 1 | 1 | cs | TRUE
16 | LV_3101-57_0_3_line_16 | NAYY 4x150 SE | 12 | 14 | 0.0685 | 0.208 | 0.08 | 261 | 0 | 0.27 | 1 | 1 | cs | TRUE
17 | LV_3101-57_0_3_line_17 | NAYY 4x150 SE | 13 | 15 | 0.062102 | 0.208 | 0.08 | 261 | 0 | 0.27 | 1 | 1 | cs | TRUE
18 | LV_3101-57_0_3_line_18 | NAYY 4x150 SE | 14 | 20 | 0.0049458 | 0.208 | 0.08 | 261 | 0 | 0.27 | 1 | 1 | cs | TRUE
19 | LV_3101-57_0_3_line_19 | NAYY 4x150 SE | 15 | 26 | 0.0036963 | 0.208 | 0.08 | 261 | 0 | 0.27 | 1 | 1 | cs | TRUE
20 | LV_3101-57_0_3_line_20 | NAYY 4x150 SE | 17 | 27 | 0.0082797 | 0.208 | 0.08 | 261 | 0 | 0.27 | 1 | 1 | cs | TRUE
21 | LV_3101-57_0_3_line_21 | NAYY 4x150 SE | 18 | 58 | 0.013209 | 0.208 | 0.08 | 261 | 0 | 0.27 | 1 | 3 | cs | TRUE
22 | LV_3101-57_0_3_line_22 | NAYY 4x150 SE | 20 | 21 | 0.05159 | 0.208 | 0.08 | 261 | 0 | 0.27 | 1 | 1 | cs | TRUE
23 | LV_3101-57_0_3_line_23 | NAYY 4x150 SE | 22 | 23 | 0.0050966 | 0.208 | 0.08 | 261 | 0 | 0.27 | 1 | 1 | cs | TRUE
24 | LV_3101-57_0_3_line_24 | NAYY 4x150 SE | 23 | 45 | 0.0016287 | 0.208 | 0.08 | 261 | 0 | 0.27 | 1 | 1 | cs | TRUE
25 | LV_3101-57_0_3_line_25 | NAYY 4x150 SE | 24 | 25 | 0.033424 | 0.208 | 0.08 | 261 | 0 | 0.27 | 1 | 1 | cs | TRUE
26 | LV_3101-57_0_3_line_26 | NAYY 4x150 SE | 25 | 44 | 0.014851 | 0.208 | 0.08 | 261 | 0 | 0.27 | 1 | 1 | cs | TRUE
27 | LV_3101-57_0_3_line_27 | NAYY 4x150 SE | 25 | 45 | 0.0042324 | 0.208 | 0.08 | 261 | 0 | 0.27 | 1 | 1 | cs | TRUE
28 | LV_3101-57_0_3_line_28 | NAYY 4x150 SE | 26 | 48 | 0.010331 | 0.208 | 0.08 | 261 | 0 | 0.27 | 1 | 1 | cs | TRUE
29 | LV_3101-57_0_3_line_29 | NAYY 4x150 SE | 27 | 30 | 0.0064662 | 0.208 | 0.08 | 261 | 0 | 0.27 | 1 | 1 | cs | TRUE
30 | LV_3101-57_0_3_line_30 | NAYY 4x150 SE | 28 | 29 | 0.0075843 | 0.208 | 0.08 | 261 | 0 | 0.27 | 1 | 1 | cs | TRUE
31 | LV_3101-57_0_3_line_31 | NAYY 4x150 SE | 29 | 42 | 0.016856 | 0.208 | 0.08 | 261 | 0 | 0.27 | 1 | 1 | cs | TRUE
32 | LV_3101-57_0_3_line_32 | NAYY 4x150 SE | 30 | 31 | 0.0079096 | 0.208 | 0.08 | 261 | 0 | 0.27 | 1 | 1 | cs | TRUE
33 | LV_3101-57_0_3_line_33 | NAYY 4x150 SE | 31 | 32 | 0.008153 | 0.208 | 0.08 | 261 | 0 | 0.27 | 1 | 1 | cs | TRUE
34 | LV_3101-57_0_3_line_34 | NAYY 4x150 SE | 32 | 33 | 0.01669 | 0.208 | 0.08 | 261 | 0 | 0.27 | 1 | 1 | cs | TRUE
35 | LV_3101-57_0_3_line_35 | NAYY 4x150 SE | 32 | 34 | 0.007616 | 0.208 | 0.08 | 261 | 0 | 0.27 | 1 | 1 | cs | TRUE
36 | LV_3101-57_0_3_line_36 | NAYY 4x150 SE | 33 | 37 | 0.0046011 | 0.208 | 0.08 | 261 | 0 | 0.27 | 1 | 1 | cs | TRUE
37 | LV_3101-57_0_3_line_37 | NAYY 4x150 SE | 33 | 38 | 0.0020282 | 0.208 | 0.08 | 261 | 0 | 0.27 | 1 | 1 | cs | TRUE
38 | LV_3101-57_0_3_line_38 | NAYY 4x150 SE | 34 | 39 | 0.0127 | 0.208 | 0.08 | 261 | 0 | 0.27 | 1 | 1 | cs | TRUE
39 | LV_3101-57_0_3_line_39 | NAYY 4x150 SE | 35 | 36 | 0.0026822 | 0.208 | 0.08 | 261 | 0 | 0.27 | 1 | 3 | cs | TRUE
40 | LV_3101-57_0_3_line_40 | NAYY 4x150 SE | 36 | 40 | 0.017089 | 0.208 | 0.08 | 261 | 0 | 0.27 | 1 | 3 | cs | TRUE
41 | LV_3101-57_0_3_line_41 | NAYY 4x150 SE | 38 | 41 | 0.028618 | 0.208 | 0.08 | 261 | 0 | 0.27 | 1 | 1 | cs | TRUE
42 | LV_3101-57_0_3_line_42 | NAYY 4x150 SE | 39 | 47 | 0.023772 | 0.208 | 0.08 | 261 | 0 | 0.27 | 1 | 1 | cs | TRUE
43 | LV_3101-57_0_3_line_43 | NAYY 4x150 SE | 39 | 46 | 0.010319 | 0.208 | 0.08 | 261 | 0 | 0.27 | 1 | 1 | cs | TRUE
44 | LV_3101-57_0_3_line_44 | NAYY 4x150 SE | 40 | 54 | 0.009546 | 0.208 | 0.08 | 261 | 0 | 0.27 | 1 | 3 | cs | TRUE
45 | LV_3101-57_0_3_line_45 | NAYY 4x150 SE | 40 | 52 | 0.0061816 | 0.208 | 0.08 | 261 | 0 | 0.27 | 1 | 1 | cs | TRUE
46 | LV_3101-57_0_3_line_46 | NAYY 4x150 SE | 42 | 43 | 0.012897 | 0.208 | 0.08 | 261 | 0 | 0.27 | 1 | 1 | cs | TRUE
47 | LV_3101-57_0_3_line_47 | NAYY 4x150 SE | 43 | 44 | 0.010458 | 0.208 | 0.08 | 261 | 0 | 0.27 | 1 | 1 | cs | TRUE
48 | LV_3101-57_0_3_line_48 | NAYY 4x150 SE | 44 | 46 | 0.00032378 | 0.208 | 0.08 | 261 | 0 | 0.27 | 1 | 1 | cs | TRUE
49 | LV_3101-57_0_3_line_49 | NAYY 4x150 SE | 47 | 53 | 0.0038602 | 0.208 | 0.08 | 261 | 0 | 0.27 | 1 | 1 | cs | TRUE
50 | LV_3101-57_0_3_line_50 | NAYY 4x150 SE | 48 | 49 | 0.024049 | 0.208 | 0.08 | 261 | 0 | 0.27 | 1 | 1 | cs | TRUE
51 | LV_3101-57_0_3_line_51 | NAYY 4x150 SE | 49 | 52 | 0.0059081 | 0.208 | 0.08 | 261 | 0 | 0.27 | 1 | 1 | cs | TRUE
52 | LV_3101-57_0_3_line_52 | NAYY 4x150 SE | 50 | 51 | 0.0021652 | 0.208 | 0.08 | 261 | 0 | 0.27 | 1 | 1 | cs | TRUE
53 | LV_3101-57_0_3_line_53 | NAYY 4x150 SE | 51 | 56 | 0.018179 | 0.208 | 0.08 | 261 | 0 | 0.27 | 1 | 1 | cs | TRUE
54 | LV_3101-57_0_3_line_54 | NAYY 4x150 SE | 54 | 55 | 0.016607 | 0.208 | 0.08 | 261 | 0 | 0.27 | 1 | 3 | cs | TRUE
55 | LV_3101-57_0_3_line_55 | NAYY 4x150 SE | 55 | 57 | 0.0074463 | 0.208 | 0.08 | 261 | 0 | 0.27 | 1 | 3 | cs | TRUE
56 | LV_3101-57_0_3_line_56 | NAYY 4x150 SE | 56 | 61 | 0.0078826 | 0.208 | 0.08 | 261 | 0 | 0.27 | 1 | 1 | cs | TRUE
57 | LV_3101-57_0_3_line_57 | NAYY 4x150 SE | 57 | 60 | 0.014699 | 0.208 | 0.08 | 261 | 0 | 0.27 | 1 | 3 | cs | TRUE
58 | LV_3101-57_0_3_line_58 | NAYY 4x150 SE | 58 | 59 | 0.00040166 | 0.208 | 0.08 | 261 | 0 | 0.27 | 1 | 3 | cs | TRUE
59 | LV_3101-57_0_3_line_59 | NAYY 4x150 SE | 59 | 65 | 0.02283 | 0.208 | 0.08 | 261 | 0 | 0.27 | 1 | 3 | cs | TRUE
60 | LV_3101-57_0_3_line_60 | NAYY 4x150 SE | 60 | 65 | 0.0081098 | 0.208 | 0.08 | 261 | 0 | 0.27 | 1 | 3 | cs | TRUE
61 | LV_3101-57_0_3_line_61 | NAYY 4x150 SE | 60 | 64 | 0.013253 | 0.208 | 0.08 | 261 | 0 | 0.27 | 1 | 1 | cs | TRUE
62 | LV_3101-57_0_3_line_62 | NAYY 4x150 SE | 61 | 62 | 0.016994 | 0.208 | 0.08 | 261 | 0 | 0.27 | 1 | 1 | cs | TRUE
63 | LV_3101-57_0_3_line_63 | NAYY 4x150 SE | 62 | 63 | 0.0015504 | 0.208 | 0.08 | 261 | 0 | 0.27 | 1 | 1 | cs | TRUE
64 | LV_3101-57_0_3_line_64 | NAYY 4x150 SE | 63 | 64 | 0.010616 | 0.208 | 0.08 | 261 | 0 | 0.27 | 1 | 1 | cs | TRUE

## trafo
| name | std_type | hv_bus | lv_bus | sn_mva | vn_hv_kv | vn_lv_kv | vk_percent | vkr_percent | pfe_kw | i0_percent | shift_degree | tap_side | tap_neutral | tap_min | tap_max | tap_step_percent | tap_step_degree | tap_pos | tap_phase_shifter | parallel | df | in_service
0 | LV_3101-57_0_3_trafo_24 | 0.25 MVA 20/0.4 kV | 66 | 35 | 0.25 | 20 | 0.4 | 6 | 1.44 | 0.8 | 0.32 | 150 | hv | 0 | -2 | 2 | 2.5 | 0 | 0 | FALSE | 1 | 1 | TRUE

## line_geodata
| x0 | y0 | x1 | y1 | x2 | y2 | x3 | y3 | x4 | y4 | x5 | y5 | x6 | y6 | x7 | y7 | x8 | y8 | x9 | y9 | x10 | y10 | x11 | y11
0 | 2748928.7565 | 1243918.732 | 2748929.211 | 1243903.9717
1 | 2748930.6062 | 1243890.5519 | 2748929.4956 | 1243894.7279 | 2748929.211 | 1243903.9717
2 | 2748896.5474 | 1243916.5327 | 2748907.9016 | 1243917.2516 | 2748928.7565 | 1243918.732
3 | 2748930.6062 | 1243890.5519 | 2748932.0654 | 1243885.139 | 2748932.2449 | 1243884.6148
4 | 2748896.5474 | 1243916.5327 | 2748878.5959 | 1243915.3589
5 | 2748896.5474 | 1243916.5327 | 2748901.8586 | 1243900.1505 | 2748902.3735 | 1243897.5496
6 | 2748878.5959 | 1243915.3589 | 2748879.5929 | 1243919.9215 | 2748883.769 | 1243932.1818
7 | 2748878.5959 | 1243915.3589 | 2748873.0569 | 1243914.9195 | 2748868.7468 | 1243913.4211 | 2748867.3097 | 1243914.942 | 2748863.6354 | 1243920.6441 | 2748856.7855 | 1243932.6983
8 | 2748878.5959 | 1243915.3589 | 2748877.1487 | 1243904.2177
9 | 2748817.2518 | 1244003.5585 | 2748814.8341 | 1244000.1725 | 2748811.4492 | 1243994.6491 | 2748809.0975 | 1243991.6428 | 2748805.3593 | 1243988.7463 | 2748774.0816 | 1243974.7599 | 2748764.5561 | 1243963.8442 | 2748760.4272 | 1243961.7498 | 2748754.4877 | 1243959.7991 | 2748752.7968 | 1243954.8631 | 2748754.526 | 1243946.8211
10 | 2748817.2518 | 1244003.5585 | 2748819.039 | 1244002.5469 | 2748820.9964 | 1244001.9843 | 2748851.7496 | 1243995.5942 | 2748851.1998 | 1243993.1003 | 2748848.3968 | 1243987.2911 | 2748842.7653 | 1243976.9846 | 2748841.4523 | 1243974.7718 | 2748841.5038 | 1243971.2142 | 2748843.0088 | 1243965.1796 | 2748848.5339 | 1243951.4164 | 2748849.9837 | 1243948.4833
11 | 2748849.9837 | 1243948.4833 | 2748851.6493 | 1243945.6891 | 2748856.6816 | 1243932.8811 | 2748856.7855 | 1243932.6983
12 | 2748844.0358 | 1243940.2375 | 2748849.9837 | 1243948.4833
13 | 2748844.0358 | 1243940.2375 | 2748842.4004 | 1243941.531 | 2748840.1653 | 1243941.7084 | 2748838.7712 | 1243941.1188
14 | 2748844.0358 | 1243940.2375 | 2748842.2318 | 1243937.1004 | 2748834.5762 | 1243920.1551
15 | 2748770.7609 | 1243789.2133 | 2748754.8753 | 1243777.415 | 2748751.4172 | 1243771.4894
16 | 2748751.4172 | 1243771.4894 | 2748747.6372 | 1243772.6624 | 2748745.9066 | 1243774.1316 | 2748742.9612 | 1243781.5202 | 2748738.6521 | 1243799.5625 | 2748738.4599 | 1243806.0193 | 2748739.4104 | 1243815.7523 | 2748739.8119 | 1243826.5725 | 2748739.236 | 1243830.5396 | 2748737.8381 | 1243835.0199
17 | 2748770.7609 | 1243789.2133 | 2748777.3823 | 1243799.2554 | 2748783.1932 | 1243809.9556 | 2748799.1908 | 1243844.3113
18 | 2748735.0067 | 1243839.0749 | 2748737.8381 | 1243835.0199
19 | 2748799.1908 | 1243844.3113 | 2748800.7511 | 1243847.6621
20 | 2748876.0821 | 1243896.007 | 2748877.1487 | 1243904.2177
21 | 2748838.7712 | 1243941.1188 | 2748826.6058 | 1243935.9734
22 | 2748735.0067 | 1243839.0749 | 2748733.2954 | 1243840.9783 | 2748719.2455 | 1243854.5722 | 2748715.6996 | 1243859.0765 | 2748712.6119 | 1243866.7174 | 2748711.069 | 1243870.6491 | 2748705.82 | 1243880.637
23 | 2748862.2251 | 1243823.1534 | 2748861.1648 | 1243818.1682
24 | 2748862.2251 | 1243823.1534 | 2748862.5639 | 1243824.7465
25 | 2748863.4443 | 1243828.8863 | 2748887.5734 | 1243824.3541 | 2748890.3734 | 1243820.9545 | 2748890.6635 | 1243816.4953
26 | 2748863.4443 | 1243828.8863 | 2748866.634 | 1243843.391
27 | 2748863.4443 | 1243828.8863 | 2748862.5639 | 1243824.7465
28 | 2748805.112 | 1243857.0273 | 2748800.7511 | 1243847.6621
29 | 2748876.0821 | 1243896.007 | 2748875.2491 | 1243889.5947
30 | 2748904.4151 | 1243848.0434 | 2748911.9982 | 1243847.9042
31 | 2748904.4151 | 1243848.0434 | 2748892.7645 | 1243841.0556 | 2748889.5881 | 1243840.2786
32 | 2748874.2302 | 1243881.7511 | 2748875.2491 | 1243889.5947
33 | 2748874.2302 | 1243881.7511 | 2748872.9428 | 1243873.7001
34 | 2748886.276 | 1243864.2702 | 2748880.0444 | 1243870.3306 | 2748875.9892 | 1243873.1315 | 2748872.9428 | 1243873.7001
35 | 2748872.9428 | 1243873.7001 | 2748871.3725 | 1243866.2477
36 | 2748886.276 | 1243864.2702 | 2748887.4244 | 1243861.5965 | 2748888.56 | 1243860.3432
37 | 2748886.276 | 1243864.2702 | 2748887.7531 | 1243862.8804
38 | 2748868.7539 | 1243853.8207 | 2748871.3725 | 1243866.2477
39 | 2748836.6913 | 1243883.6471 | 2748839.2033 | 1243882.7069
40 | 2748820.6865 | 1243889.6375 | 2748836.6913 | 1243883.6471
41 | 2748911.2622 | 1243864.1415 | 2748906.5141 | 1243859.3067 | 2748902.8364 | 1243857.0122 | 2748898.8884 | 1243856.1457 | 2748893.6332 | 1243857.3483 | 2748887.7531 | 1243862.8804
42 | 2748868.7539 | 1243853.8207 | 2748845.4759 | 1243858.641
43 | 2748868.7539 | 1243853.8207 | 2748866.6985 | 1243843.7083
44 | 2748824.7033 | 1243898.302 | 2748820.6865 | 1243889.6375
45 | 2748820.6865 | 1243889.6375 | 2748818.0224 | 1243884.0594
46 | 2748876.8423 | 1243841.1192 | 2748880.9142 | 1243840.213 | 2748888.0525 | 1243839.9029 | 2748889.5881 | 1243840.2786
47 | 2748866.634 | 1243843.391 | 2748876.8423 | 1243841.1192
48 | 2748866.634 | 1243843.391 | 2748866.6985 | 1243843.7083
49 | 2748845.4759 | 1243858.641 | 2748841.696 | 1243859.4238
50 | 2748805.112 | 1243857.0273 | 2748815.4762 | 1243878.7281
51 | 2748815.4762 | 1243878.7281 | 2748818.0224 | 1243884.0594
52 | 2748779.7292 | 1243876.483 | 2748781.4173 | 1243875.1271
53 | 2748779.7292 | 1243876.483 | 2748772.4467 | 1243882.332 | 2748769.0255 | 1243885.7828 | 2748766.9888 | 1243889.2016
54 | 2748824.7033 | 1243898.302 | 2748811.3865 | 1243908.2244
55 | 2748805.4155 | 1243912.6734 | 2748811.3865 | 1243908.2244
56 | 2748768.2015 | 1243896.807 | 2748767.7938 | 1243895.9949 | 2748766.6308 | 1243891.7172 | 2748766.9888 | 1243889.2016 | 2748766.9888 | 1243889.2016
57 | 2748797.3452 | 1243924.8519 | 2748804.3146 | 1243913.4938 | 2748805.4155 | 1243912.6734
58 | 2748826.2359 | 1243935.817 | 2748826.6058 | 1243935.9734
59 | 2748826.2359 | 1243935.817 | 2748808.0456 | 1243928.1233 | 2748805.1007 | 1243927.223
60 | 2748797.3452 | 1243924.8519 | 2748805.1007 | 1243927.223
61 | 2748797.3452 | 1243924.8519 | 2748794.7264 | 1243924.0521 | 2748785.2788 | 1243919.4368
62 | 2748776.0005 | 1243911.8832 | 2748775.3768 | 1243911.0992 | 2748768.2015 | 1243896.807
63 | 2748776.0005 | 1243911.8832 | 2748776.9657 | 1243913.0965
64 | 2748785.2788 | 1243919.4368 | 2748781.983 | 1243917.8267 | 2748778.8073 | 1243915.4115 | 2748776.9657 | 1243913.0965

## bus_geodata
| x | y | coords
0 | 2748929.211 | 1243903.9717
1 | 2748928.7565 | 1243918.732
2 | 2748930.6062 | 1243890.5519
3 | 2748896.5474 | 1243916.5327
4 | 2748932.2449 | 1243884.6148
5 | 2748878.5959 | 1243915.3589
6 | 2748902.3735 | 1243897.5496
7 | 2748817.2518 | 1244003.5585
8 | 2748754.526 | 1243946.8211
9 | 2748849.9837 | 1243948.4833
10 | 2748856.7855 | 1243932.6983
11 | 2748844.0358 | 1243940.2375
12 | 2748751.4172 | 1243771.4894
13 | 2748770.7609 | 1243789.2133
14 | 2748737.8381 | 1243835.0199
15 | 2748799.1908 | 1243844.3113
16 | 2748883.769 | 1243932.1818
17 | 2748877.1487 | 1243904.2177
18 | 2748838.7712 | 1243941.1188
19 | 2748834.5762 | 1243920.1551
20 | 2748735.0067 | 1243839.0749
21 | 2748705.82 | 1243880.637
22 | 2748861.1648 | 1243818.1682
23 | 2748862.2251 | 1243823.1534
24 | 2748890.6635 | 1243816.4953
25 | 2748863.4443 | 1243828.8863
26 | 2748800.7511 | 1243847.6621
27 | 2748876.0821 | 1243896.007
28 | 2748911.9982 | 1243847.9042
29 | 2748904.4151 | 1243848.0434
30 | 2748875.2491 | 1243889.5947
31 | 2748874.2302 | 1243881.7511
32 | 2748872.9428 | 1243873.7001
33 | 2748886.276 | 1243864.2702
34 | 2748871.3725 | 1243866.2477
35 | 2748839.2033 | 1243882.7069
36 | 2748836.6913 | 1243883.6471
37 | 2748888.56 | 1243860.3432
38 | 2748887.7531 | 1243862.8804
39 | 2748868.7539 | 1243853.8207
40 | 2748820.6865 | 1243889.6375
41 | 2748911.2622 | 1243864.1415
42 | 2748889.5881 | 1243840.2786
43 | 2748876.8423 | 1243841.1192
44 | 2748866.634 | 1243843.391
45 | 2748862.5639 | 1243824.7465
46 | 2748866.6985 | 1243843.7083
47 | 2748845.4759 | 1243858.641
48 | 2748805.112 | 1243857.0273
49 | 2748815.4762 | 1243878.7281
50 | 2748781.4173 | 1243875.1271
51 | 2748779.7292 | 1243876.483
52 | 2748818.0224 | 1243884.0594
53 | 2748841.696 | 1243859.4238
54 | 2748824.7033 | 1243898.302
55 | 2748811.3865 | 1243908.2244
56 | 2748766.9888 | 1243889.2016
57 | 2748805.4155 | 1243912.6734
58 | 2748826.6058 | 1243935.9734
59 | 2748826.2359 | 1243935.817
60 | 2748797.3452 | 1243924.8519
61 | 2748768.2015 | 1243896.807
62 | 2748776.0005 | 1243911.8832
63 | 2748776.9657 | 1243913.0965
64 | 2748785.2788 | 1243919.4368
65 | 2748805.1007 | 1243927.223
66 | 2748820.6865 | 1243889.6375

## line_std_types
| c_nf_per_km | r_ohm_per_km | x_ohm_per_km | max_i_ka | type | q_mm2 | alpha | voltage_rating
NAYY 4x50 SE | 210 | 0.642 | 0.083 | 0.142 | cs | 50 | 0.00403 | LV
NAYY 4x120 SE | 264 | 0.225 | 0.08 | 0.242 | cs | 120 | 0.00403 | LV
NAYY 4x150 SE | 261 | 0.208 | 0.08 | 0.27 | cs | 150 | 0.00403 | LV
NA2XS2Y 1x95 RM/25 12/20 kV | 216 | 0.313 | 0.132 | 0.252 | cs | 95 | 0.00403 | MV
NA2XS2Y 1x185 RM/25 12/20 kV | 273 | 0.161 | 0.117 | 0.362 | cs | 185 | 0.00403 | MV
NA2XS2Y 1x240 RM/25 12/20 kV | 304 | 0.122 | 0.112 | 0.421 | cs | 240 | 0.00403 | MV
NA2XS2Y 1x95 RM/25 6/10 kV | 315 | 0.313 | 0.123 | 0.249 | cs | 95 | 0.00403 | MV
NA2XS2Y 1x185 RM/25 6/10 kV | 406 | 0.161 | 0.11 | 0.358 | cs | 185 | 0.00403 | MV
NA2XS2Y 1x240 RM/25 6/10 kV | 456 | 0.122 | 0.105 | 0.416 | cs | 240 | 0.00403 | MV
NA2XS2Y 1x150 RM/25 12/20 kV | 250 | 0.206 | 0.116 | 0.319 | cs | 150 | 0.00403 | MV
NA2XS2Y 1x120 RM/25 12/20 kV | 230 | 0.253 | 0.119 | 0.283 | cs | 120 | 0.00403 | MV
NA2XS2Y 1x70 RM/25 12/20 kV | 190 | 0.443 | 0.132 | 0.22 | cs | 70 | 0.00403 | MV
NA2XS2Y 1x150 RM/25 6/10 kV | 360 | 0.206 | 0.11 | 0.315 | cs | 150 | 0.00403 | MV
NA2XS2Y 1x120 RM/25 6/10 kV | 340 | 0.253 | 0.113 | 0.28 | cs | 120 | 0.00403 | MV
NA2XS2Y 1x70 RM/25 6/10 kV | 280 | 0.443 | 0.123 | 0.217 | cs | 70 | 0.00403 | MV
N2XS(FL)2Y 1x120 RM/35 64/110 kV | 112 | 0.153 | 0.166 | 0.366 | cs | 120 | 0.00393 | HV
N2XS(FL)2Y 1x185 RM/35 64/110 kV | 125 | 0.099 | 0.156 | 0.457 | cs | 185 | 0.00393 | HV
N2XS(FL)2Y 1x240 RM/35 64/110 kV | 135 | 0.075 | 0.149 | 0.526 | cs | 240 | 0.00393 | HV
N2XS(FL)2Y 1x300 RM/35 64/110 kV | 144 | 0.06 | 0.144 | 0.588 | cs | 300 | 0.00393 | HV
15-AL1/3-ST1A 0.4 | 11 | 1.8769 | 0.35 | 0.105 | ol | 16 | 0.00403 | LV
24-AL1/4-ST1A 0.4 | 11.25 | 1.2012 | 0.335 | 0.14 | ol | 24 | 0.00403 | LV
48-AL1/8-ST1A 0.4 | 12.2 | 0.5939 | 0.3 | 0.21 | ol | 48 | 0.00403 | LV
94-AL1/15-ST1A 0.4 | 13.2 | 0.306 | 0.29 | 0.35 | ol | 94 | 0.00403 | LV
34-AL1/6-ST1A 10.0 | 9.7 | 0.8342 | 0.36 | 0.17 | ol | 34 | 0.00403 | MV
48-AL1/8-ST1A 10.0 | 10.1 | 0.5939 | 0.35 | 0.21 | ol | 48 | 0.00403 | MV
70-AL1/11-ST1A 10.0 | 10.4 | 0.4132 | 0.339 | 0.29 | ol | 70 | 0.00403 | MV
94-AL1/15-ST1A 10.0 | 10.75 | 0.306 | 0.33 | 0.35 | ol | 94 | 0.00403 | MV
122-AL1/20-ST1A 10.0 | 11.1 | 0.2376 | 0.323 | 0.41 | ol | 122 | 0.00403 | MV
149-AL1/24-ST1A 10.0 | 11.25 | 0.194 | 0.315 | 0.47 | ol | 149 | 0.00403 | MV
34-AL1/6-ST1A 20.0 | 9.15 | 0.8342 | 0.382 | 0.17 | ol | 34 | 0.00403 | MV
48-AL1/8-ST1A 20.0 | 9.5 | 0.5939 | 0.372 | 0.21 | ol | 48 | 0.00403 | MV
70-AL1/11-ST1A 20.0 | 9.7 | 0.4132 | 0.36 | 0.29 | ol | 70 | 0.00403 | MV
94-AL1/15-ST1A 20.0 | 10 | 0.306 | 0.35 | 0.35 | ol | 94 | 0.00403 | MV
122-AL1/20-ST1A 20.0 | 10.3 | 0.2376 | 0.344 | 0.41 | ol | 122 | 0.00403 | MV
149-AL1/24-ST1A 20.0 | 10.5 | 0.194 | 0.337 | 0.47 | ol | 149 | 0.00403 | MV
184-AL1/30-ST1A 20.0 | 10.75 | 0.1571 | 0.33 | 0.535 | ol | 184 | 0.00403 | MV
243-AL1/39-ST1A 20.0 | 11 | 0.1188 | 0.32 | 0.645 | ol | 243 | 0.00403 | MV
48-AL1/8-ST1A 110.0 | 8 | 0.5939 | 0.46 | 0.21 | ol | 48 | 0.00403 | HV
70-AL1/11-ST1A 110.0 | 8.4 | 0.4132 | 0.45 | 0.29 | ol | 70 | 0.00403 | HV
94-AL1/15-ST1A 110.0 | 8.65 | 0.306 | 0.44 | 0.35 | ol | 94 | 0.00403 | HV
122-AL1/20-ST1A 110.0 | 8.5 | 0.2376 | 0.43 | 0.41 | ol | 122 | 0.00403 | HV
149-AL1/24-ST1A 110.0 | 8.75 | 0.194 | 0.41 | 0.47 | ol | 149 | 0.00403 | HV
184-AL1/30-ST1A 110.0 | 8.8 | 0.1571 | 0.4 | 0.535 | ol | 184 | 0.00403 | HV
243-AL1/39-ST1A 110.0 | 9 | 0.1188 | 0.39 | 0.645 | ol | 243 | 0.00403 | HV
305-AL1/39-ST1A 110.0 | 9.2 | 0.0949 | 0.38 | 0.74 | ol | 305 | 0.00403 | HV
490-AL1/64-ST1A 110.0 | 9.75 | 0.059 | 0.37 | 0.96 | ol | 490 | 0.00403 | HV
679-AL1/86-ST1A 110.0 | 9.95 | 0.042 | 0.36 | 1.15 | ol | 679 | 0.00403 | HV
490-AL1/64-ST1A 220.0 | 10 | 0.059 | 0.285 | 0.96 | ol | 490 | 0.00403 | HV
679-AL1/86-ST1A 220.0 | 11.7 | 0.042 | 0.275 | 1.15 | ol | 679 | 0.00403 | HV
490-AL1/64-ST1A 380.0 | 11 | 0.059 | 0.253 | 0.96 | ol | 490 | 0.00403 | HV
679-AL1/86-ST1A 380.0 | 14.6 | 0.042 | 0.25 | 1.15 | ol | 679 | 0.00403 | HV

## trafo_std_types
| i0_percent | pfe_kw | vkr_percent | sn_mva | vn_lv_kv | vn_hv_kv | vk_percent | shift_degree | vector_group | tap_side | tap_neutral | tap_min | tap_max | tap_step_degree | tap_step_percent | tap_phase_shifter
160 MVA 380/110 kV | 0.06 | 60 | 0.25 | 160 | 110 | 380 | 12.2 | 0 | Yy0 | hv | 0 | -9 | 9 | 0 | 1.5 | FALSE
100 MVA 220/110 kV | 0.06 | 55 | 0.26 | 100 | 110 | 220 | 12 | 0 | Yy0 | hv | 0 | -9 | 9 | 0 | 1.5 | FALSE
63 MVA 110/20 kV | 0.04 | 22 | 0.32 | 63 | 20 | 110 | 18 | 150 | YNd5 | hv | 0 | -9 | 9 | 0 | 1.5 | FALSE
40 MVA 110/20 kV | 0.05 | 18 | 0.34 | 40 | 20 | 110 | 16.2 | 150 | YNd5 | hv | 0 | -9 | 9 | 0 | 1.5 | FALSE
25 MVA 110/20 kV | 0.07 | 14 | 0.41 | 25 | 20 | 110 | 12 | 150 | YNd5 | hv | 0 | -9 | 9 | 0 | 1.5 | FALSE
63 MVA 110/10 kV | 0.04 | 22 | 0.32 | 63 | 10 | 110 | 18 | 150 | YNd5 | hv | 0 | -9 | 9 | 0 | 1.5 | FALSE
40 MVA 110/10 kV | 0.05 | 18 | 0.34 | 40 | 10 | 110 | 16.2 | 150 | YNd5 | hv | 0 | -9 | 9 | 0 | 1.5 | FALSE
25 MVA 110/10 kV | 0.07 | 14 | 0.41 | 25 | 10 | 110 | 12 | 150 | YNd5 | hv | 0 | -9 | 9 | 0 | 1.5 | FALSE
0.25 MVA 20/0.4 kV | 0.32 | 0.8 | 1.44 | 0.25 | 0.4 | 20 | 6 | 150 | Yzn5 | hv | 0 | -2 | 2 | 0 | 2.5 | FALSE
0.4 MVA 20/0.4 kV | 0.3375 | 1.35 | 1.425 | 0.4 | 0.4 | 20 | 6 | 150 | Dyn5 | hv | 0 | -2 | 2 | 0 | 2.5 | FALSE
0.63 MVA 20/0.4 kV | 0.2619 | 1.65 | 1.206 | 0.63 | 0.4 | 20 | 6 | 150 | Dyn5 | hv | 0 | -2 | 2 | 0 | 2.5 | FALSE
0.25 MVA 10/0.4 kV | 0.24 | 0.6 | 1.2 | 0.25 | 0.4 | 10 | 4 | 150 | Dyn5 | hv | 0 | -2 | 2 | 0 | 2.5 | FALSE
0.4 MVA 10/0.4 kV | 0.2375 | 0.95 | 1.325 | 0.4 | 0.4 | 10 | 4 | 150 | Dyn5 | hv | 0 | -2 | 2 | 0 | 2.5 | FALSE
0.63 MVA 10/0.4 kV | 0.1873 | 1.18 | 1.0794 | 0.63 | 0.4 | 10 | 4 | 150 | Dyn5 | hv | 0 | -2 | 2 | 0 | 2.5 | FALSE

## trafo3w_std_types
| sn_hv_mva | sn_mv_mva | sn_lv_mva | vn_hv_kv | vn_mv_kv | vn_lv_kv | vk_hv_percent | vk_mv_percent | vk_lv_percent | vkr_hv_percent | vkr_mv_percent | vkr_lv_percent | pfe_kw | i0_percent | shift_mv_degree | shift_lv_degree | vector_group | tap_side | tap_neutral | tap_min | tap_max | tap_step_percent
63/25/38 MVA 110/20/10 kV | 63 | 25 | 38 | 110 | 20 | 10 | 10.4 | 10.4 | 10.4 | 0.28 | 0.32 | 0.35 | 35 | 0.89 | 0 | 0 | YN0yn0yn0 | hv | 0 | -10 | 10 | 1.2
63/25/38 MVA 110/10/10 kV | 63 | 25 | 38 | 110 | 10 | 10 | 10.4 | 10.4 | 10.4 | 0.28 | 0.32 | 0.35 | 35 | 0.89 | 0 | 0 | YN0yn0yn0 | hv | 0 | -10 | 10 | 1.2

## fuse_std_types
| fuse_type | i_rated_a | t_avg | t_min | t_total | x_avg | x_min | x_total
HV 100A | HV 100A | 100 | 0 | [10.0, 3.64, 0.854, 0.281, 0.1, 0.0531, 0.022, 0.01] | [10.0, 4.267, 1.21, 0.403, 0.1, 0.058, 0.022, 0.01] | 0 | [300.0, 350.0, 450.0, 550.0, 700.0, 850.0, 1200.0, 1752.0] | [600.0, 700.0, 900.0, 1150.0, 1665.0, 2000.0, 3000.0, 4313.0]
HV 10A | HV 10A | 10 | 0 | [10.0, 1675.0, 0.344, 0.156, 0.1, 0.0417, 0.0171, 0.01] | [10.0, 1.3, 0.3, 0.155, 0.1, 0.0555, 0.023, 0.01] | 0 | [30.0, 32.0, 35.0, 37.0, 39.0, 50.0, 70.0, 88.0] | [60.0, 70.0, 80.0, 87.0, 94.0, 110.0, 150.0, 216.0]
HV 125A | HV 125A | 125 | 0 | [10.0, 1.82, 0.344, 0.1, 0.0467, 0.0269, 0.01] | [10.0, 2.478, 0.426, 0.1, 0.0427, 0.0211, 0.01] | 0 | [375.0, 500.0, 700.0, 925.0, 1200.0, 1500.0, 2341.0] | [750.0, 1000.0, 1500.0, 2200.0, 3000.0, 4000.0, 5765.0]
HV 160A | HV 160A | 160 | 0 | [10.0, 4.15, 1.03, 0.198, 0.1, 0.051, 0.0172, 0.01] | [10.0, 2.3, 0.734, 0.274, 0.1, 0.046, 0.0177, 0.01] | 0 | [480.0, 550.0, 700.0, 1000.0, 1260.0, 1600.0, 2500.0, 3227.0] | [960.0, 1300.0, 1700.0, 2200.0, 2996.0, 4000.0, 6000.0, 7946.0]
HV 16A | HV 16A | 16 | 0 | [10.0, 0.352, 0.164, 0.1, 0.0649, 0.0342, 0.01] | [10.0, 2.34, 0.722, 0.181, 0.1, 0.055, 0.0296, 0.01] | 0 | [48.0, 60.0, 65.0, 71.0, 80.0, 100.0, 162.0] | [96.0, 110.0, 125.0, 150.0, 168.0, 200.0, 250.0, 398.0]
HV 200A | HV 200A | 200 | 0 | [10.0, 4.267, 1.21, 0.403, 0.1, 0.058, 0.022, 0.01] | [10.0, 3.73, 1.654, 0.328, 0.1, 0.0531, 0.019, 0.01] | 0 | [600.0, 700.0, 900.0, 1150.0, 1665.0, 2000.0, 3000.0, 4313.0] | [1200.0, 1500.0, 1800.0, 2700.0, 3960.0, 5000.0, 7500.0, 10620.0]
HV 20A | HV 20A | 20 | 0 | [10.0, 1.3, 0.3, 0.155, 0.1, 0.0555, 0.023, 0.01] | [10.0, 1.3, 0.161, 0.1, 0.0611, 0.0399, 0.0141, 0.01] | 0 | [60.0, 70.0, 80.0, 87.0, 94.0, 110.0, 150.0, 216.0] | [120.0, 150.0, 200.0, 223.0, 260.0, 300.0, 450.0, 532.0]
HV 25A | HV 25A | 25 | 0 | [10.0, 2.512, 0.833, 0.299, 0.1, 0.0372, 0.0223, 0.01] | [10.0, 3.125, 0.597, 0.198, 0.1, 0.0378, 0.022, 0.01] | 0 | [75.0, 82.0, 90.0, 100.0, 124.0, 170.0, 200.0, 289.0] | [150.0, 170.0, 210.0, 250.0, 294.0, 400.0, 500.0, 711.0]
HV 31.5A | HV 31.5A | 31.5 | 0 | [10.0, 2.34, 0.722, 0.181, 0.1, 0.055, 0.0296, 0.01] | [10.0, 2.84, 0.368, 0.164, 0.1, 0.0621, 0.0378, 0.0195, 0.01] | 0 | [95.0, 110.0, 125.0, 150.0, 165.0, 200.0, 250.0, 390.0] | [189.0, 220.0, 300.0, 350.0, 393.0, 450.0, 530.0, 700.0, 960.0]
HV 40A | HV 40A | 40 | 0 | [10.0, 1.3, 0.161, 0.1, 0.0611, 0.0399, 0.0141, 0.01] | [10.0, 2.05, 0.369, 0.198, 0.1, 0.051, 0.0298, 0.01] | 0 | [120.0, 150.0, 200.0, 223.0, 260.0, 300.0, 450.0, 532.0] | [240.0, 300.0, 400.0, 450.0, 530.0, 650.0, 800.0, 1311.0]
HV 50A | HV 50A | 50 | 0 | [10.0, 3.215, 0.597, 0.198, 0.1, 0.0378, 0.022, 0.01] | [10.0, 3.64, 0.854, 0.281, 0.1, 0.0531, 0.022, 0.01] | 0 | [150.0, 170.0, 210.0, 250.0, 294.0, 400.0, 500.0, 711.0] | [300.0, 350.0, 450.0, 550.0, 700.0, 850.0, 1200.0, 1752.0]
HV 6.3A | HV 6.3A | 6.3 | 0 | [10.0, 1.39, 0.344, 0.168, 0.1, 0.056, 0.0263, 0.01] | [10.0, 1.711, 0.516, 0.198, 0.1, 0.0634, 0.0303, 0.01] | 0 | [19.0, 19.5, 20.4, 20.8, 22.0, 25.0, 32.0, 48.0] | [38.0, 40.0, 43.0, 48.0, 53.0, 60.0, 75.0, 118.0]
HV 63A | HV 63A | 63 | 0 | [10.0, 2.84, 0.368, 0.164, 0.1, 0.0621, 0.0378, 0.0195, 0.01] | [10.0, 1.82, 0.344, 0.1, 0.0467, 0.0269, 0.01] | 0 | [189.0, 220.0, 300.0, 350.0, 393.0, 450.0, 530.0, 700.0, 961.0] | [378.0, 500.0, 700.0, 934.0, 1200.0, 1500.0, 2366.0]
HV 80A | HV 80A | 80 | 0 | [10.0, 2.05, 0.369, 0.198, 0.1, 0.051, 0.0298, 0.01] | [10.0, 4.15, 1.03, 0.198, 0.1, 0.051, 0.0172, 0.01] | 0 | [240.0, 300.0, 400.0, 450.0, 530.0, 650.0, 800.0, 1311.0] | [480.0, 550.0, 700.0, 1000.0, 1260.0, 1600.0, 2500.0, 3227.0]
Siemens NH-1-100 | Siemens NH-1-100 | 100 | [5400.0, 2000.0, 400.0, 20.0, 1.0, 0.2, 0.012, 0.004] | 0 | 0 | [150.0, 190.0, 250.0, 430.0, 900.0, 1250.0, 2700.0, 3600.0] | 0 | 0
Siemens NH-1-125 | Siemens NH-1-125 | 125 | [4800.0, 120.0, 7.0, 0.1, 0.004] | 0 | 0 | [180.0, 400.0, 740.0, 2000.0, 4250.0] | 0 | 0
Siemens NH-1-16 | Siemens NH-1-16 | 16 | [4000.0, 400.0, 2.0, 0.1, 0.04, 0.01] | 0 | 0 | [26.0, 35.0, 75.0, 150.0, 200.0, 300.0] | 0 | 0
Siemens NH-1-160 | Siemens NH-1-160 | 160 | [4800.0, 120.0, 7.0, 0.1, 0.004] | 0 | 0 | [210.0, 500.0, 900.0, 2300.0, 5000.0] | 0 | 0
Siemens NH-1-25 | Siemens NH-1-25 | 25 | [4000.0, 1000.0, 10.0, 0.2, 0.02, 0.01] | 0 | 0 | [40.0, 50.0, 100.0, 210.0, 400.0, 500.0] | 0 | 0
Siemens NH-1-50 | Siemens NH-1-50 | 50 | [4000.0, 40.0, 4.0, 1.0, 0.02, 0.01] | 0 | 0 | [86.0, 200.0, 300.0, 400.0, 1000.0, 1280.0] | 0 | 0
Siemens NH-1-63 | Siemens NH-1-63 | 63 | [4000.0, 100.0, 10.0, 2.0, 0.04, 0.01] | 0 | 0 | [100.0, 200.0, 300.0, 400.0, 1000.0, 1500.0] | 0 | 0
Siemens NH-1-80 | Siemens NH-1-80 | 80 | [4800.0, 120.0, 7.0, 0.1, 0.01] | 0 | 0 | [150.58, 250.0, 450.0, 1150.0, 2470.0] | 0 | 0
Siemens NH-2-1000 | Siemens NH-2-1000 | 1000 | [4800.0, 120.0, 7.0, 0.1, 0.004] | 0 | 0 | [1900.0, 3500.0, 8400.0, 24000.0, 52000.0] | 0 | 0
Siemens NH-2-200 | Siemens NH-2-200 | 200 | [4800.0, 120.0, 7.0, 0.1, 0.004] | 0 | 0 | [280.0, 650.0, 1200.0, 3000.0, 7000.0] | 0 | 0
Siemens NH-2-224 | Siemens NH-2-224 | 224 | [4800.0, 120.0, 7.0, 0.2, 0.04, 0.004] | 0 | 0 | [400.0, 750.0, 1453.0, 3025.0, 4315.0, 7600.0] | 0 | 0
Siemens NH-2-250 | Siemens NH-2-250 | 250 | [4800.0, 120.0, 7.0, 0.1, 0.004] | 0 | 0 | [450.0, 800.0, 1650.0, 4000.0, 8500.0] | 0 | 0
Siemens NH-2-315 | Siemens NH-2-315 | 315 | [4800.0, 120.0, 7.0, 0.1, 0.004] | 0 | 0 | [550.0, 920.0, 1900.0, 5000.0, 11000.0] | 0 | 0
Siemens NH-2-355 | Siemens NH-2-355 | 355 | [4800.0, 120.0, 6.0, 0.1, 0.004] | 0 | 0 | [650.0, 1116.27, 2350.0, 5840.0, 12790.0] | 0 | 0
Siemens NH-2-400 | Siemens NH-2-400 | 400 | [4800.0, 120.0, 7.0, 0.1, 0.004] | 0 | 0 | [720.0, 1350.0, 2800.0, 6500.0, 15000.0] | 0 | 0
Siemens NH-2-425 | Siemens NH-2-425 | 425 | [4800.0, 120.0, 7.0, 0.1, 0.004] | 0 | 0 | [850.0, 1500.0, 3050.0, 7500.0, 16500.0] | 0 | 0
Siemens NH-2-630 | Siemens NH-2-630 | 630 | [4800.0, 120.0, 7.0, 0.1, 0.004] | 0 | 0 | [1200.0, 2000.0, 4800.0, 12000.0, 26000.0] | 0 | 0

## dtypes
| element | column | dtype
0 | bus | name | object
1 | bus | vn_kv | float64
2 | bus | type | object
3 | bus | zone | object
4 | bus | in_service | bool
5 | load | name | object
6 | load | bus | uint32
7 | load | p_mw | float64
8 | load | q_mvar | float64
9 | load | const_z_percent | float64
10 | load | const_i_percent | float64
11 | load | sn_mva | float64
12 | load | scaling | float64
13 | load | in_service | bool
14 | load | type | object
15 | ext_grid | name | object
16 | ext_grid | bus | uint32
17 | ext_grid | vm_pu | float64
18 | ext_grid | va_degree | float64
19 | ext_grid | slack_weight | float64
20 | ext_grid | in_service | bool
21 | line | name | object
22 | line | std_type | object
23 | line | from_bus | uint32
24 | line | to_bus | uint32
25 | line | length_km | float64
26 | line | r_ohm_per_km | float64
27 | line | x_ohm_per_km | float64
28 | line | c_nf_per_km | float64
29 | line | g_us_per_km | float64
30 | line | max_i_ka | float64
31 | line | df | float64
32 | line | parallel | uint32
33 | line | type | object
34 | line | in_service | bool
35 | trafo | name | object
36 | trafo | std_type | object
37 | trafo | hv_bus | uint32
38 | trafo | lv_bus | uint32
39 | trafo | sn_mva | float64
40 | trafo | vn_hv_kv | float64
41 | trafo | vn_lv_kv | float64
42 | trafo | vk_percent | float64
43 | trafo | vkr_percent | float64
44 | trafo | pfe_kw | float64
45 | trafo | i0_percent | float64
46 | trafo | shift_degree | float64
47 | trafo | tap_side | object
48 | trafo | tap_neutral | int32
49 | trafo | tap_min | int32
50 | trafo | tap_max | int32
51 | trafo | tap_step_percent | float64
52 | trafo | tap_step_degree | float64
53 | trafo | tap_pos | int32
54 | trafo | tap_phase_shifter | bool
55 | trafo | parallel | uint32
56 | trafo | df | float64
57 | trafo | in_service | bool
58 | line_geodata | coords | object
59 | bus_geodata | x | float64
60 | bus_geodata | y | float64
61 | bus_geodata | coords | object

## parameters
| version | format_version | converged | OPF_converged | name | f_hz | sn_mva
0 | 2.14.6 | 2.14.0 | FALSE | FALSE |  | 50 | 1