## bus
| name | vn_kv | type | zone | in_service
0 | bus_LV_3101-59_1_3_node_110 | 0.4 | n |  | TRUE
1 | bus_LV_3101-59_1_3_node_53 | 0.4 | n |  | TRUE
2 | bus_LV_3101-59_1_3_node_93 | 0.4 | n |  | TRUE
3 | bus_LV_3101-59_1_3_node_107 | 0.4 | n |  | TRUE
4 | bus_LV_3101-59_1_3_node_90 | 0.4 | n |  | TRUE
5 | bus_LV_3101-59_1_3_node_91 | 0.4 | n |  | TRUE
6 | bus_LV_3101-59_1_3_node_94 | 0.4 | n |  | TRUE
7 | bus_LV_3101-59_1_3_node_89 | 0.4 | n |  | TRUE
8 | bus_LV_3101-59_1_3_node_87 | 0.4 | n |  | TRUE
9 | bus_LV_3101-59_1_3_node_47 | 0.4 | n |  | TRUE
10 | bus_LV_3101-59_1_3_node_48 | 0.4 | n |  | TRUE
11 | bus_LV_3101-59_1_3_node_49 | 0.4 | n |  | TRUE
12 | bus_LV_3101-59_1_3_node_50 | 0.4 | n |  | TRUE
13 | bus_LV_3101-59_1_3_node_51 | 0.4 | n |  | TRUE
14 | bus_LV_3101-59_1_3_node_52 | 0.4 | n |  | TRUE
15 | bus_LV_3101-59_1_3_node_56 | 0.4 | n |  | TRUE
16 | bus_LV_3101-59_1_3_node_54 | 0.4 | n |  | TRUE
17 | bus_LV_3101-59_1_3_node_111 | 0.4 | n |  | TRUE
18 | bus_LV_3101-59_1_3_node_64 | 0.4 | n |  | TRUE
19 | bus_LV_3101-59_1_3_node_108 | 0.4 | n |  | TRUE
20 | bus_LV_3101-59_1_3_node_57 | 0.4 | n |  | TRUE
21 | bus_LV_3101-59_1_3_node_55 | 0.4 | n |  | TRUE
22 | bus_LV_3101-59_1_3_node_65 | 0.4 | n |  | TRUE
23 | bus_LV_3101-59_1_3_node_59 | 0.4 | n |  | TRUE
24 | bus_LV_3101-59_1_3_node_61 | 0.4 | n |  | TRUE
25 | bus_LV_3101-59_1_3_node_62 | 0.4 | n |  | TRUE
26 | bus_LV_3101-59_1_3_node_58 | 0.4 | n |  | TRUE
27 | bus_LV_3101-59_1_3_node_60 | 0.4 | n |  | TRUE
28 | bus_LV_3101-59_1_3_node_63 | 0.4 | n |  | TRUE
29 | bus_LV_3101-59_1_3_node_66 | 0.4 | n |  | TRUE
30 | bus_LV_3101-59_1_3_node_67 | 0.4 | n |  | TRUE
31 | bus_LV_3101-59_1_3_node_68 | 0.4 | n |  | TRUE
32 | bus_LV_3101-59_1_3_node_69 | 0.4 | n |  | TRUE
33 | bus_LV_3101-59_1_3_node_70 | 0.4 | n |  | TRUE
34 | bus_LV_3101-59_1_3_node_71 | 0.4 | n |  | TRUE
35 | bus_LV_3101-59_1_3_node_72 | 0.4 | n |  | TRUE
36 | bus_LV_3101-59_1_3_node_73 | 0.4 | n |  | TRUE
37 | bus_LV_3101-59_1_3_node_77 | 0.4 | n |  | TRUE
38 | bus_LV_3101-59_1_3_node_74 | 0.4 | n |  | TRUE
39 | bus_LV_3101-59_1_3_node_78 | 0.4 | n |  | TRUE
40 | bus_LV_3101-59_1_3_node_75 | 0.4 | n |  | TRUE
41 | bus_LV_3101-59_1_3_node_76 | 0.4 | n |  | TRUE
42 | bus_LV_3101-59_1_3_node_97 | 0.4 | n |  | TRUE
43 | bus_LV_3101-59_1_3_node_98 | 0.4 | n |  | TRUE
44 | bus_LV_3101-59_1_3_node_99 | 0.4 | n |  | TRUE
45 | bus_LV_3101-59_1_3_node_96 | 0.4 | n |  | TRUE
46 | bus_LV_3101-59_1_3_node_95 | 0.4 | n |  | TRUE
47 | bus_LV_3101-59_1_3_node_100 | 0.4 | n |  | TRUE
48 | bus_LV_3101-59_1_3_node_101 | 0.4 | n |  | TRUE
49 | bus_LV_3101-59_1_3_node_79 | 0.4 | n |  | TRUE
50 | bus_LV_3101-59_1_3_node_80 | 0.4 | n |  | TRUE
51 | bus_LV_3101-59_1_3_node_81 | 0.4 | n |  | TRUE
52 | bus_LV_3101-59_1_3_node_82 | 0.4 | n |  | TRUE
53 | bus_LV_3101-59_1_3_node_83 | 0.4 | n |  | TRUE
54 | bus_LV_3101-59_1_3_node_84 | 0.4 | n |  | TRUE
55 | bus_LV_3101-59_1_3_node_86 | 0.4 | n |  | TRUE
56 | bus_LV_3101-59_1_3_node_85 | 0.4 | n |  | TRUE
57 | bus_LV_3101-59_1_3_node_88 | 0.4 | n |  | TRUE
58 | bus_LV_3101-59_1_3_node_92 | 0.4 | n |  | TRUE
59 | bus_LV_3101-59_1_3_node_102 | 0.4 | n |  | TRUE
60 | bus_LV_3101-59_1_3_node_103 | 0.4 | n |  | TRUE
61 | bus_MV_0_node_73 | 20 | n |  | TRUE

## load
| name | bus | p_mw | q_mvar | const_z_percent | const_i_percent | sn_mva | scaling | in_service | type
0 | LV_3101-59_1_3_load_110 | 0 | 0.0014305 | 0.00035851 | 0 | 0 |  | 1 | TRUE | wye
1 | LV_3101-59_1_3_load_107 | 3 | 0.00058432 | 0.00014644 | 0 | 0 |  | 1 | TRUE | wye
2 | LV_3101-59_1_3_load_91 | 5 | 0.0015758 | 0.00039493 | 0 | 0 |  | 1 | TRUE | wye
3 | LV_3101-59_1_3_load_94 | 6 | 0.00036153 | 9.0609e-05 | 0 | 0 |  | 1 | TRUE | wye
4 | LV_3101-59_1_3_load_89 | 7 | 0.0047451 | 0.0011892 | 0 | 0 |  | 1 | TRUE | wye
5 | LV_3101-59_1_3_load_87 | 8 | 0.0015992 | 0.0004008 | 0 | 0 |  | 1 | TRUE | wye
6 | LV_3101-59_1_3_load_47 | 9 | 0.0012557 | 0.0003147 | 0 | 0 |  | 1 | TRUE | wye
7 | LV_3101-59_1_3_load_52 | 14 | 0.0013693 | 0.00034319 | 0 | 0 |  | 1 | TRUE | wye
8 | LV_3101-59_1_3_load_54 | 16 | 0.001678 | 0.00042055 | 0 | 0 |  | 1 | TRUE | wye
9 | LV_3101-59_1_3_load_111 | 17 | 0.0021574 | 0.00054069 | 0 | 0 |  | 1 | TRUE | wye
10 | LV_3101-59_1_3_load_57 | 20 | 0.00089265 | 0.00022372 | 0 | 0 |  | 1 | TRUE | wye
11 | LV_3101-59_1_3_load_55 | 21 | 0.0014662 | 0.00036747 | 0 | 0 |  | 1 | TRUE | wye
12 | LV_3101-59_1_3_load_65 | 22 | 0.0018983 | 0.00047576 | 0 | 0 |  | 1 | TRUE | wye
13 | LV_3101-59_1_3_load_59 | 23 | 0.0024135 | 0.00060487 | 0 | 0 |  | 1 | TRUE | wye
14 | LV_3101-59_1_3_load_61 | 24 | 0.007726 | 0.0019363 | 0 | 0 |  | 1 | TRUE | wye
15 | LV_3101-59_1_3_load_58 | 26 | 0.0012236 | 0.00030667 | 0 | 0 |  | 1 | TRUE | wye
16 | LV_3101-59_1_3_load_66 | 29 | 0.0018648 | 0.00046736 | 0 | 0 |  | 1 | TRUE | wye
17 | LV_3101-59_1_3_load_68 | 31 | 0.00079734 | 0.00019983 | 0 | 0 |  | 1 | TRUE | wye
18 | LV_3101-59_1_3_load_69 | 32 | 0.0006526 | 0.00016356 | 0 | 0 |  | 1 | TRUE | wye
19 | LV_3101-59_1_3_load_73 | 36 | 0.0024426 | 0.00061218 | 0 | 0 |  | 1 | TRUE | wye
20 | LV_3101-59_1_3_load_77 | 37 | 0.0043953 | 0.0011016 | 0 | 0 |  | 1 | TRUE | wye
21 | LV_3101-59_1_3_load_74 | 38 | 0.0036203 | 0.00090734 | 0 | 0 |  | 1 | TRUE | wye
22 | LV_3101-59_1_3_load_78 | 39 | 0.0015721 | 0.00039402 | 0 | 0 |  | 1 | TRUE | wye
23 | LV_3101-59_1_3_load_75 | 40 | 0.0035936 | 0.00090063 | 0 | 0 |  | 1 | TRUE | wye
24 | LV_3101-59_1_3_load_97 | 42 | 0.0019784 | 0.00049583 | 0 | 0 |  | 1 | TRUE | wye
25 | LV_3101-59_1_3_load_98 | 43 | 0.00059737 | 0.00014971 | 0 | 0 |  | 1 | TRUE | wye
26 | LV_3101-59_1_3_load_99 | 44 | 0.00042814 | 0.0001073 | 0 | 0 |  | 1 | TRUE | wye
27 | LV_3101-59_1_3_load_96 | 45 | 0.00079209 | 0.00019852 | 0 | 0 |  | 1 | TRUE | wye
28 | LV_3101-59_1_3_load_95 | 46 | 0.00046527 | 0.00011661 | 0 | 0 |  | 1 | TRUE | wye
29 | LV_3101-59_1_3_load_100 | 47 | 0.00056797 | 0.00014235 | 0 | 0 |  | 1 | TRUE | wye
30 | LV_3101-59_1_3_load_81 | 51 | 0.0019269 | 0.00048292 | 0 | 0 |  | 1 | TRUE | wye
31 | LV_3101-59_1_3_load_82 | 52 | 0.0018469 | 0.00046288 | 0 | 0 |  | 1 | TRUE | wye
32 | LV_3101-59_1_3_load_83 | 53 | 0.00057997 | 0.00014535 | 0 | 0 |  | 1 | TRUE | wye
33 | LV_3101-59_1_3_load_84 | 54 | 0.00058929 | 0.00014769 | 0 | 0 |  | 1 | TRUE | wye
34 | LV_3101-59_1_3_load_86 | 55 | 0.00033828 | 8.478e-05 | 0 | 0 |  | 1 | TRUE | wye
35 | LV_3101-59_1_3_load_85 | 56 | 0.00061932 | 0.00015522 | 0 | 0 |  | 1 | TRUE | wye
36 | LV_3101-59_1_3_load_88 | 57 | 0.00080227 | 0.00020107 | 0 | 0 |  | 1 | TRUE | wye
37 | LV_3101-59_1_3_load_92 | 58 | 0.00053014 | 0.00013287 | 0 | 0 |  | 1 | TRUE | wye
38 | LV_3101-59_1_3_load_103 | 60 | 0.0023786 | 0.00059612 | 0 | 0 |  | 1 | TRUE | wye

## ext_grid
| name | bus | vm_pu | va_degree | slack_weight | in_service
0 |  | 36 | 1 | 0 | 1 | TRUE

## line
| name | std_type | from_bus | to_bus | length_km | r_ohm_per_km | x_ohm_per_km | c_nf_per_km | g_us_per_km | max_i_ka | df | parallel | type | in_service
0 | LV_3101-59_1_3_line_0 | NAYY 4x150 SE | 0 | 1 | 0.055357 | 0.208 | 0.08 | 261 | 0 | 0.27 | 1 | 1 | cs | TRUE
1 | LV_3101-59_1_3_line_1 | NAYY 4x150 SE | 1 | 19 | 0.024818 | 0.208 | 0.08 | 261 | 0 | 0.27 | 1 | 2 | cs | TRUE
2 | LV_3101-59_1_3_line_2 | NAYY 4x150 SE | 1 | 11 | 0.028944 | 0.208 | 0.08 | 261 | 0 | 0.27 | 1 | 2 | cs | TRUE
3 | LV_3101-59_1_3_line_3 | NAYY 4x150 SE | 2 | 3 | 0.16477 | 0.208 | 0.08 | 261 | 0 | 0.27 | 1 | 2 | cs | TRUE
4 | LV_3101-59_1_3_line_4 | NAYY 4x150 SE | 2 | 4 | 0.11327 | 0.208 | 0.08 | 261 | 0 | 0.27 | 1 | 1 | cs | TRUE
5 | LV_3101-59_1_3_line_5 | NAYY 4x150 SE | 3 | 25 | 0.022307 | 0.208 | 0.08 | 261 | 0 | 0.27 | 1 | 2 | cs | TRUE
6 | LV_3101-59_1_3_line_6 | NAYY 4x150 SE | 4 | 58 | 0.14256 | 0.208 | 0.08 | 261 | 0 | 0.27 | 1 | 1 | cs | TRUE
7 | LV_3101-59_1_3_line_7 | NAYY 4x150 SE | 4 | 57 | 0.037843 | 0.208 | 0.08 | 261 | 0 | 0.27 | 1 | 1 | cs | TRUE
8 | LV_3101-59_1_3_line_8 | NAYY 4x150 SE | 5 | 6 | 0.16873 | 0.208 | 0.08 | 261 | 0 | 0.27 | 1 | 1 | cs | TRUE
9 | LV_3101-59_1_3_line_9 | NAYY 4x150 SE | 5 | 7 | 0.082472 | 0.208 | 0.08 | 261 | 0 | 0.27 | 1 | 1 | cs | TRUE
10 | LV_3101-59_1_3_line_10 | NAYY 4x150 SE | 7 | 8 | 0.0042066 | 0.208 | 0.08 | 261 | 0 | 0.27 | 1 | 1 | cs | TRUE
11 | LV_3101-59_1_3_line_11 | NAYY 4x150 SE | 8 | 57 | 0.030905 | 0.208 | 0.08 | 261 | 0 | 0.27 | 1 | 1 | cs | TRUE
12 | LV_3101-59_1_3_line_12 | NAYY 4x150 SE | 9 | 10 | 0.032173 | 0.208 | 0.08 | 261 | 0 | 0.27 | 1 | 2 | cs | TRUE
13 | LV_3101-59_1_3_line_13 | NAYY 4x150 SE | 9 | 11 | 0.061052 | 0.208 | 0.08 | 261 | 0 | 0.27 | 1 | 2 | cs | TRUE
14 | LV_3101-59_1_3_line_14 | NAYY 4x150 SE | 10 | 12 | 0.0432 | 0.208 | 0.08 | 261 | 0 | 0.27 | 1 | 1 | cs | TRUE
15 | LV_3101-59_1_3_line_15 | NAYY 4x150 SE | 10 | 13 | 0.006078 | 0.208 | 0.08 | 261 | 0 | 0.27 | 1 | 2 | cs | TRUE
16 | LV_3101-59_1_3_line_16 | NAYY 4x150 SE | 11 | 14 | 0.05845 | 0.208 | 0.08 | 261 | 0 | 0.27 | 1 | 1 | cs | TRUE
17 | LV_3101-59_1_3_line_17 | NAYY 4x150 SE | 12 | 15 | 0.017982 | 0.208 | 0.08 | 261 | 0 | 0.27 | 1 | 1 | cs | TRUE
18 | LV_3101-59_1_3_line_18 | NAYY 4x150 SE | 12 | 16 | 0.022338 | 0.208 | 0.08 | 261 | 0 | 0.27 | 1 | 1 | cs | TRUE
19 | LV_3101-59_1_3_line_19 | NAYY 4x150 SE | 13 | 17 | 0.032788 | 0.208 | 0.08 | 261 | 0 | 0.27 | 1 | 1 | cs | TRUE
20 | LV_3101-59_1_3_line_20 | NAYY 4x150 SE | 13 | 18 | 0.051878 | 0.208 | 0.08 | 261 | 0 | 0.27 | 1 | 2 | cs | TRUE
21 | LV_3101-59_1_3_line_21 | NAYY 4x150 SE | 15 | 20 | 0.014721 | 0.208 | 0.08 | 261 | 0 | 0.27 | 1 | 1 | cs | TRUE
22 | LV_3101-59_1_3_line_22 | NAYY 4x150 SE | 16 | 21 | 0.015924 | 0.208 | 0.08 | 261 | 0 | 0.27 | 1 | 1 | cs | TRUE
23 | LV_3101-59_1_3_line_23 | NAYY 4x150 SE | 18 | 22 | 0.01139 | 0.208 | 0.08 | 261 | 0 | 0.27 | 1 | 1 | cs | TRUE
24 | LV_3101-59_1_3_line_24 | NAYY 4x150 SE | 18 | 23 | 0.19635 | 0.208 | 0.08 | 261 | 0 | 0.27 | 1 | 1 | cs | TRUE
25 | LV_3101-59_1_3_line_25 | NAYY 4x150 SE | 18 | 24 | 0.046749 | 0.208 | 0.08 | 261 | 0 | 0.27 | 1 | 2 | cs | TRUE
26 | LV_3101-59_1_3_line_26 | NAYY 4x150 SE | 19 | 25 | 0.002239 | 0.208 | 0.08 | 261 | 0 | 0.27 | 1 | 2 | cs | TRUE
27 | LV_3101-59_1_3_line_27 | NAYY 4x150 SE | 20 | 26 | 0.026335 | 0.208 | 0.08 | 261 | 0 | 0.27 | 1 | 1 | cs | TRUE
28 | LV_3101-59_1_3_line_28 | NAYY 4x150 SE | 24 | 27 | 0.042779 | 0.208 | 0.08 | 261 | 0 | 0.27 | 1 | 2 | cs | TRUE
29 | LV_3101-59_1_3_line_29 | NAYY 4x150 SE | 27 | 28 | 0.081567 | 0.208 | 0.08 | 261 | 0 | 0.27 | 1 | 2 | cs | TRUE
30 | LV_3101-59_1_3_line_30 | NAYY 4x150 SE | 28 | 29 | 0.14577 | 0.208 | 0.08 | 261 | 0 | 0.27 | 1 | 2 | cs | TRUE
31 | LV_3101-59_1_3_line_31 | NAYY 4x150 SE | 29 | 30 | 0.072855 | 0.208 | 0.08 | 261 | 0 | 0.27 | 1 | 2 | cs | TRUE
32 | LV_3101-59_1_3_line_32 | NAYY 4x150 SE | 30 | 31 | 0.18793 | 0.208 | 0.08 | 261 | 0 | 0.27 | 1 | 2 | cs | TRUE
33 | LV_3101-59_1_3_line_33 | NAYY 4x150 SE | 30 | 32 | 0.052456 | 0.208 | 0.08 | 261 | 0 | 0.27 | 1 | 1 | cs | TRUE
34 | LV_3101-59_1_3_line_34 | NAYY 4x150 SE | 31 | 33 | 0.026248 | 0.208 | 0.08 | 261 | 0 | 0.27 | 1 | 2 | cs | TRUE
35 | LV_3101-59_1_3_line_35 | NAYY 4x150 SE | 33 | 34 | 0.1495 | 0.208 | 0.08 | 261 | 0 | 0.27 | 1 | 2 | cs | TRUE
36 | LV_3101-59_1_3_line_36 | NAYY 4x150 SE | 33 | 35 | 0.053064 | 0.208 | 0.08 | 261 | 0 | 0.27 | 1 | 1 | cs | TRUE
37 | LV_3101-59_1_3_line_37 | NAYY 4x150 SE | 34 | 36 | 0.0093142 | 0.208 | 0.08 | 261 | 0 | 0.27 | 1 | 2 | cs | TRUE
38 | LV_3101-59_1_3_line_38 | NAYY 4x150 SE | 35 | 37 | 0.116 | 0.208 | 0.08 | 261 | 0 | 0.27 | 1 | 1 | cs | TRUE
39 | LV_3101-59_1_3_line_39 | NAYY 4x150 SE | 36 | 38 | 0.18088 | 0.208 | 0.08 | 261 | 0 | 0.27 | 1 | 1 | cs | TRUE
40 | LV_3101-59_1_3_line_40 | NAYY 4x150 SE | 37 | 39 | 0.0084214 | 0.208 | 0.08 | 261 | 0 | 0.27 | 1 | 1 | cs | TRUE
41 | LV_3101-59_1_3_line_41 | NAYY 4x150 SE | 39 | 49 | 0.17155 | 0.208 | 0.08 | 261 | 0 | 0.27 | 1 | 1 | cs | TRUE
42 | LV_3101-59_1_3_line_42 | NAYY 4x150 SE | 40 | 41 | 0.12385 | 0.208 | 0.08 | 261 | 0 | 0.27 | 1 | 1 | cs | TRUE
43 | LV_3101-59_1_3_line_43 | NAYY 4x150 SE | 40 | 42 | 0.17451 | 0.208 | 0.08 | 261 | 0 | 0.27 | 1 | 1 | cs | TRUE
44 | LV_3101-59_1_3_line_44 | NAYY 4x150 SE | 41 | 43 | 0.074023 | 0.208 | 0.08 | 261 | 0 | 0.27 | 1 | 1 | cs | TRUE
45 | LV_3101-59_1_3_line_45 | NAYY 4x150 SE | 41 | 44 | 0.13508 | 0.208 | 0.08 | 261 | 0 | 0.27 | 1 | 1 | cs | TRUE
46 | LV_3101-59_1_3_line_46 | NAYY 4x150 SE | 43 | 47 | 0.017409 | 0.208 | 0.08 | 261 | 0 | 0.27 | 1 | 1 | cs | TRUE
47 | LV_3101-59_1_3_line_47 | NAYY 4x150 SE | 44 | 48 | 0.0079748 | 0.208 | 0.08 | 261 | 0 | 0.27 | 1 | 1 | cs | TRUE
48 | LV_3101-59_1_3_line_48 | NAYY 4x150 SE | 45 | 46 | 0.036501 | 0.208 | 0.08 | 261 | 0 | 0.27 | 1 | 1 | cs | TRUE
49 | LV_3101-59_1_3_line_49 | NAYY 4x150 SE | 46 | 58 | 0.1168 | 0.208 | 0.08 | 261 | 0 | 0.27 | 1 | 1 | cs | TRUE
50 | LV_3101-59_1_3_line_50 | NAYY 4x150 SE | 47 | 56 | 0.021239 | 0.208 | 0.08 | 261 | 0 | 0.27 | 1 | 1 | cs | TRUE
51 | LV_3101-59_1_3_line_51 | NAYY 4x150 SE | 48 | 59 | 0.088433 | 0.208 | 0.08 | 261 | 0 | 0.27 | 1 | 1 | cs | TRUE
52 | LV_3101-59_1_3_line_52 | NAYY 4x150 SE | 49 | 50 | 0.082717 | 0.208 | 0.08 | 261 | 0 | 0.27 | 1 | 1 | cs | TRUE
53 | LV_3101-59_1_3_line_53 | NAYY 4x150 SE | 49 | 51 | 0.076148 | 0.208 | 0.08 | 261 | 0 | 0.27 | 1 | 1 | cs | TRUE
54 | LV_3101-59_1_3_line_54 | NAYY 4x150 SE | 50 | 52 | 0.025134 | 0.208 | 0.08 | 261 | 0 | 0.27 | 1 | 1 | cs | TRUE
55 | LV_3101-59_1_3_line_55 | NAYY 4x150 SE | 52 | 53 | 0.034623 | 0.208 | 0.08 | 261 | 0 | 0.27 | 1 | 1 | cs | TRUE
56 | LV_3101-59_1_3_line_56 | NAYY 4x150 SE | 53 | 54 | 0.16048 | 0.208 | 0.08 | 261 | 0 | 0.27 | 1 | 1 | cs | TRUE
57 | LV_3101-59_1_3_line_57 | NAYY 4x150 SE | 53 | 55 | 0.1855 | 0.208 | 0.08 | 261 | 0 | 0.27 | 1 | 1 | cs | TRUE
58 | LV_3101-59_1_3_line_58 | NAYY 4x150 SE | 54 | 56 | 0.054598 | 0.208 | 0.08 | 261 | 0 | 0.27 | 1 | 1 | cs | TRUE
59 | LV_3101-59_1_3_line_59 | NAYY 4x150 SE | 59 | 60 | 0.078983 | 0.208 | 0.08 | 261 | 0 | 0.27 | 1 | 1 | cs | TRUE

## trafo
| name | std_type | hv_bus | lv_bus | sn_mva | vn_hv_kv | vn_lv_kv | vk_percent | vkr_percent | pfe_kw | i0_percent | shift_degree | tap_side | tap_neutral | tap_min | tap_max | tap_step_percent | tap_step_degree | tap_pos | tap_phase_shifter | parallel | df | in_service
0 | LV_3101-59_1_3_trafo_73 | 0.25 MVA 20/0.4 kV | 61 | 36 | 0.25 | 20 | 0.4 | 6 | 1.44 | 0.8 | 0.32 | 150 | hv | 0 | -2 | 2 | 2.5 | 0 | 0 | FALSE | 1 | 1 | TRUE

## line_geodata
| x0 | y0 | x1 | y1 | x2 | y2 | x3 | y3 | x4 | y4 | x5 | y5 | x6 | y6 | x7 | y7 | x8 | y8 | x9 | y9 | x10 | y10 | x11 | y11 | x12 | y12 | x13 | y13 | x14 | y14 | x15 | y15 | x16 | y16 | x17 | y17 | x18 | y18 | x19 | y19
0 | 2747195.7787 | 1243131.8424 | 2747192.6178 | 1243136.1013 | 2747191.0227 | 1243146.438 | 2747192.159 | 1243157.9325 | 2747191.5849 | 1243164.9136 | 2747186.7745 | 1243174.6923 | 2747182.0594 | 1243183.6838
1 | 2747195.7787 | 1243131.8424 | 2747194.305 | 1243127.2349 | 2747193.4054 | 1243121.7408 | 2747193.5152 | 1243117.9288 | 2747194.3719 | 1243114.4913 | 2747197.2543 | 1243108.0457
2 | 2747210.4778 | 1243156.2854 | 2747207.4075 | 1243153.2397 | 2747203.3657 | 1243148.5128 | 2747200.1914 | 1243143.5628 | 2747197.8846 | 1243138.4007 | 2747195.7787 | 1243131.8424
3 | 2747045.5482 | 1243036.3623 | 2747056.968 | 1243036.3342 | 2747064.0709 | 1243037.1776 | 2747067.4584 | 1243038.1069 | 2747071.1332 | 1243039.655 | 2747074.4988 | 1243041.7737 | 2747077.905 | 1243044.6942 | 2747080.4646 | 1243047.905 | 2747082.4267 | 1243051.4236 | 2747083.7148 | 1243054.9811 | 2747084.7724 | 1243059.6005 | 2747087.0513 | 1243074.126 | 2747088.6016 | 1243078.3907 | 2747090.4817 | 1243081.8627 | 2747093.3198 | 1243085.125 | 2747096.6763 | 1243087.6105 | 2747100.2419 | 1243089.2893 | 2747104.7391 | 1243090.602 | 2747150.9401 | 1243101.7579 | 2747176.1836 | 1243106.746
4 | 2746990.0715 | 1242938.7193 | 2747031.9727 | 1243000.7261 | 2747036.3216 | 1243007.7182 | 2747039.8725 | 1243014.8684 | 2747042.0707 | 1243020.7616 | 2747044.4469 | 1243029.5398 | 2747045.5482 | 1243036.3623
5 | 2747198.1373 | 1243105.9879 | 2747194.6979 | 1243107.1481 | 2747190.8371 | 1243107.9198 | 2747185.2419 | 1243107.8809 | 2747179.7774 | 1243107.4561 | 2747176.1836 | 1243106.746
6 | 2746990.0715 | 1242938.7193 | 2746942.6867 | 1242867.246 | 2746933.3424 | 1242851.2553 | 2746926.6983 | 1242833.7189 | 2746922.6267 | 1242814.6115
7 | 2746990.0715 | 1242938.7193 | 2746980.7669 | 1242939.1337 | 2746962.4199 | 1242931.2164 | 2746954.5121 | 1242927.9745
8 | 2746848.456 | 1242880.3547 | 2746844.7509 | 1242876.7306 | 2746832.7651 | 1242865.7016 | 2746784.962 | 1242810.1118 | 2746756.6112 | 1242774.2996 | 2746755.4898 | 1242770.4127 | 2746756.0966 | 1242759.0394 | 2746755.894 | 1242754.0853 | 2746753.8829 | 1242752.5341 | 2746748.9898 | 1242750.4096
9 | 2746848.456 | 1242880.3547 | 2746857.8864 | 1242889.5787 | 2746874.9734 | 1242900.1337 | 2746893.6302 | 1242907.4578 | 2746914.9779 | 1242914.8376 | 2746921.235 | 1242916.8296
10 | 2746925.2433 | 1242918.1058 | 2746921.235 | 1242916.8296
11 | 2746925.2433 | 1242918.1058 | 2746948.5027 | 1242925.5109 | 2746954.5121 | 1242927.9745
12 | 2747285.7075 | 1243206.788 | 2747269.1622 | 1243204.0193 | 2747255.1669 | 1243197.5987
13 | 2747210.4778 | 1243156.2854 | 2747216.3674 | 1243162.1258 | 2747243.4904 | 1243186.2879 | 2747250.6385 | 1243194.7398 | 2747254.4251 | 1243197.2584 | 2747255.1669 | 1243197.5987
14 | 2747285.7075 | 1243206.788 | 2747278.6244 | 1243231.9468 | 2747270.4704 | 1243246.9473
15 | 2747285.7075 | 1243206.788 | 2747291.8036 | 1243206.7504
16 | 2747210.4778 | 1243156.2854 | 2747206.0058 | 1243162.1799 | 2747204.2267 | 1243161.3461 | 2747197.5969 | 1243174.961 | 2747197.8705 | 1243176.1244 | 2747203.148 | 1243187.4326 | 2747208.9529 | 1243189.6786 | 2747211.1665 | 1243191.5909 | 2747218.1258 | 1243200.3384
17 | 2747266.6837 | 1243264.5253 | 2747270.4704 | 1243246.9473
18 | 2747270.4704 | 1243246.9473 | 2747251.5791 | 1243258.8674
19 | 2747283.1006 | 1243238.3639 | 2747291.8036 | 1243206.7504
20 | 2747291.8036 | 1243206.7504 | 2747303.9119 | 1243203.3478 | 2747320.5766 | 1243194.9203 | 2747322.9033 | 1243192.587 | 2747325.4708 | 1243189.0808 | 2747326.8621 | 1243185.4342 | 2747327.7876 | 1243181.6647 | 2747328.0313 | 1243178.8571 | 2747327.7747 | 1243176.404
21 | 2747266.6837 | 1243264.5253 | 2747265.5136 | 1243272.3591 | 2747272.1044 | 1243274.0355
22 | 2747236.958 | 1243260.2281 | 2747243.7917 | 1243259.1077 | 2747244.26 | 1243257.6068 | 2747251.5791 | 1243258.8674
23 | 2747327.7747 | 1243176.404 | 2747316.6094 | 1243174.152
24 | 2747327.7747 | 1243176.404 | 2747518.8892 | 1243221.4647
25 | 2747327.7747 | 1243176.404 | 2747326.9304 | 1243173.5581 | 2747325.539 | 1243170.2093 | 2747323.2536 | 1243167.2276 | 2747320.7115 | 1243164.5398 | 2747317.7476 | 1243162.3864 | 2747299.0369 | 1243152.1124 | 2747296.8857 | 1243150.424 | 2747294.9268 | 1243148.3068 | 2747293.7877 | 1243146.5797
26 | 2747197.2543 | 1243108.0457 | 2747198.1373 | 1243105.9879
27 | 2747295.2364 | 1243285.5981 | 2747283.3458 | 1243276.8948 | 2747272.1044 | 1243274.0355
28 | 2747297.9791 | 1243110.0691 | 2747289.7021 | 1243121.4854 | 2747285.3852 | 1243129.964 | 2747285.2997 | 1243133.7098 | 2747293.7877 | 1243146.5797
29 | 2747262.757 | 1243045.4013 | 2747256.222 | 1243052.1455 | 2747264.716 | 1243065.1795 | 2747273.3828 | 1243083.7341 | 2747278.5513 | 1243090.9024 | 2747285.3072 | 1243098.099 | 2747297.9791 | 1243110.0691
30 | 2747262.757 | 1243045.4013 | 2747289.9403 | 1243018.7511 | 2747303.6709 | 1243005.4685 | 2747321.1468 | 1242994.5476 | 2747348.961 | 1242988.1767 | 2747375.4292 | 1242983.018 | 2747387.4331 | 1242979.5796
31 | 2747450.0684 | 1242942.6678 | 2747397.9899 | 1242975.3379 | 2747387.4331 | 1242979.5796
32 | 2747450.0684 | 1242942.6678 | 2747485.9871 | 1242919.9948 | 2747505.2673 | 1242913.479 | 2747514.5762 | 1242904.6911 | 2747515.2847 | 1242892.0191 | 2747510.0177 | 1242879.9992 | 2747495.5736 | 1242869.3414 | 2747442.9276 | 1242828.395 | 2747441.7234 | 1242826.9999
33 | 2747502.6439 | 1242940.806 | 2747491.8219 | 1242941.4153 | 2747450.0684 | 1242942.6678
34 | 2747424.5724 | 1242807.1303 | 2747441.7234 | 1242826.9999
35 | 2747424.5724 | 1242807.1303 | 2747283.6484 | 1242802.6047 | 2747274.7476 | 1242801.6718
36 | 2747394.4487 | 1242763.3857 | 2747424.5724 | 1242807.1303
37 | 2747274.7476 | 1242801.6718 | 2747270.5953 | 1242800.1674 | 2747266.3604 | 1242797.7069
38 | 2747394.4487 | 1242763.3857 | 2747366.7177 | 1242727.4191 | 2747319.7918 | 1242679.8875 | 2747317.6181 | 1242676.7771
39 | 2747266.3604 | 1242797.7069 | 2747202.2465 | 1242760.4569 | 2747185.846 | 1242753.6327 | 2747124.5654 | 1242735.6409 | 2747106.0139 | 1242732.289 | 2747101.8926 | 1242727.5899
40 | 2747317.6181 | 1242676.7771 | 2747312.7942 | 1242669.8743
41 | 2747312.7942 | 1242669.8743 | 2747278.9011 | 1242501.7068
42 | 2747103.7029 | 1242232.2112 | 2747099.944 | 1242252.0253 | 2747098.1266 | 1242262.4789 | 2747092.7365 | 1242293.4741 | 2747084.7223 | 1242309.2123 | 2747055.8795 | 1242322.788 | 2747049.4664 | 1242333.0218
43 | 2747049.4664 | 1242333.0218 | 2746912.1563 | 1242440.7255
44 | 2747103.7029 | 1242232.2112 | 2747107.6331 | 1242226.2253 | 2747112.6598 | 1242221.4677 | 2747120.4183 | 1242216.0438 | 2747128.6714 | 1242212.6341 | 2747140.6744 | 1242212.0311 | 2747154.8558 | 1242211.1152 | 2747166.6701 | 1242210.4965 | 2747170.0625 | 1242211.2947
45 | 2747103.7029 | 1242232.2112 | 2747111.2853 | 1242211.9359 | 2747137.6744 | 1242194.8519 | 2747143.1039 | 1242180.8735 | 2747142.7956 | 1242172.269 | 2747139.3984 | 1242161.953 | 2747132.2988 | 1242155.4487 | 2747118.4272 | 1242152.1017 | 2747106.9187 | 1242146.489 | 2747100.1425 | 1242138.0473
46 | 2747170.0625 | 1242211.2947 | 2747174.4378 | 1242212.3241 | 2747182.7065 | 1242215.5989 | 2747186.461 | 1242217.0367
47 | 2747095.1505 | 1242131.8282 | 2747100.1425 | 1242138.0473
48 | 2746936.8847 | 1242698.723 | 2746938.1804 | 1242688.9909 | 2746940.9623 | 1242664.626 | 2746941.0018 | 1242662.4665
49 | 2746922.6267 | 1242814.6115 | 2746923.5728 | 1242798.709 | 2746936.8847 | 1242698.723
50 | 2747186.461 | 1242217.0367 | 2747193.8549 | 1242219.8682 | 2747206.1918 | 1242224.8944
51 | 2747095.1505 | 1242131.8282 | 2747067.3643 | 1242092.7033 | 2747058.8295 | 1242078.1895 | 2747049.9343 | 1242056.2487
52 | 2747299.4207 | 1242421.5971 | 2747291.3936 | 1242451.2365 | 2747280.9676 | 1242490.9814 | 2747278.9011 | 1242501.7068
53 | 2747278.9011 | 1242501.7068 | 2747301.3303 | 1242495.124 | 2747353.313 | 1242486.0265
54 | 2747299.4207 | 1242421.5971 | 2747281.6287 | 1242403.8447
55 | 2747281.6287 | 1242403.8447 | 2747276.136 | 1242398.3642 | 2747272.9991 | 1242396.4624 | 2747271.3199 | 1242392.8174 | 2747272.5781 | 1242388.4445 | 2747275.7953 | 1242381.3288 | 2747277.0879 | 1242374.6294
56 | 2747277.0879 | 1242374.6294 | 2747277.5401 | 1242372.2859 | 2747280.1287 | 1242364.8989 | 2747279.6221 | 1242359.7148 | 2747274.796 | 1242355.1797 | 2747270.5643 | 1242347.1116 | 2747264.6764 | 1242339.6475 | 2747261.3086 | 1242337.2951 | 2747258.0174 | 1242332.1642 | 2747253.7919 | 1242329.0231 | 2747251.0008 | 1242324.1604 | 2747248.5283 | 1242321.6968 | 2747208.145 | 1242275.5077 | 2747206.919 | 1242273.7089 | 2747207.4723 | 1242271.832 | 2747229.5644 | 1242251.8821
57 | 2747277.0879 | 1242374.6294 | 2747452.6007 | 1242314.5825
58 | 2747206.1918 | 1242224.8944 | 2747210.3952 | 1242226.6069 | 2747228.9379 | 1242234.0293 | 2747234.7235 | 1242235.2629 | 2747238.4678 | 1242237.3799 | 2747240.6522 | 1242241.0931 | 2747239.8588 | 1242242.586 | 2747229.5644 | 1242251.8821
59 | 2747049.9343 | 1242056.2487 | 2747046.7467 | 1241994.7682 | 2747062.8744 | 1241988.1831

## bus_geodata
| x | y | coords
0 | 2747182.0594 | 1243183.6838
1 | 2747195.7787 | 1243131.8424
2 | 2747045.5482 | 1243036.3623
3 | 2747176.1836 | 1243106.746
4 | 2746990.0715 | 1242938.7193
5 | 2746848.456 | 1242880.3547
6 | 2746748.9898 | 1242750.4096
7 | 2746921.235 | 1242916.8296
8 | 2746925.2433 | 1242918.1058
9 | 2747255.1669 | 1243197.5987
10 | 2747285.7075 | 1243206.788
11 | 2747210.4778 | 1243156.2854
12 | 2747270.4704 | 1243246.9473
13 | 2747291.8036 | 1243206.7504
14 | 2747218.1258 | 1243200.3384
15 | 2747266.6837 | 1243264.5253
16 | 2747251.5791 | 1243258.8674
17 | 2747283.1006 | 1243238.3639
18 | 2747327.7747 | 1243176.404
19 | 2747197.2543 | 1243108.0457
20 | 2747272.1044 | 1243274.0355
21 | 2747236.958 | 1243260.2281
22 | 2747316.6094 | 1243174.152
23 | 2747518.8892 | 1243221.4647
24 | 2747293.7877 | 1243146.5797
25 | 2747198.1373 | 1243105.9879
26 | 2747295.2364 | 1243285.5981
27 | 2747297.9791 | 1243110.0691
28 | 2747262.757 | 1243045.4013
29 | 2747387.4331 | 1242979.5796
30 | 2747450.0684 | 1242942.6678
31 | 2747441.7234 | 1242826.9999
32 | 2747502.6439 | 1242940.806
33 | 2747424.5724 | 1242807.1303
34 | 2747274.7476 | 1242801.6718
35 | 2747394.4487 | 1242763.3857
36 | 2747266.3604 | 1242797.7069
37 | 2747317.6181 | 1242676.7771
38 | 2747101.8926 | 1242727.5899
39 | 2747312.7942 | 1242669.8743
40 | 2747049.4664 | 1242333.0218
41 | 2747103.7029 | 1242232.2112
42 | 2746912.1563 | 1242440.7255
43 | 2747170.0625 | 1242211.2947
44 | 2747100.1425 | 1242138.0473
45 | 2746941.0018 | 1242662.4665
46 | 2746936.8847 | 1242698.723
47 | 2747186.461 | 1242217.0367
48 | 2747095.1505 | 1242131.8282
49 | 2747278.9011 | 1242501.7068
50 | 2747299.4207 | 1242421.5971
51 | 2747353.313 | 1242486.0265
52 | 2747281.6287 | 1242403.8447
53 | 2747277.0879 | 1242374.6294
54 | 2747229.5644 | 1242251.8821
55 | 2747452.6007 | 1242314.5825
56 | 2747206.1918 | 1242224.8944
57 | 2746954.5121 | 1242927.9745
58 | 2746922.6267 | 1242814.6115
59 | 2747049.9343 | 1242056.2487
60 | 2747062.8744 | 1241988.1831
61 | 2747266.3604 | 1242797.7069

## line_std_types
| c_nf_per_km | r_ohm_per_km | x_ohm_per_km | max_i_ka | type | q_mm2 | alpha | voltage_rating
NAYY 4x50 SE | 210 | 0.642 | 0.083 | 0.142 | cs | 50 | 0.00403 | LV
NAYY 4x120 SE | 264 | 0.225 | 0.08 | 0.242 | cs | 120 | 0.00403 | LV
NAYY 4x150 SE | 261 | 0.208 | 0.08 | 0.27 | cs | 150 | 0.00403 | LV
NA2XS2Y 1x95 RM/25 12/20 kV | 216 | 0.313 | 0.132 | 0.252 | cs | 95 | 0.00403 | MV
NA2XS2Y 1x185 RM/25 12/20 kV | 273 | 0.161 | 0.117 | 0.362 | cs | 185 | 0.00403 | MV
NA2XS2Y 1x240 RM/25 12/20 kV | 304 | 0.122 | 0.112 | 0.421 | cs | 240 | 0.00403 | MV
NA2XS2Y 1x95 RM/25 6/10 kV | 315 | 0.313 | 0.123 | 0.249 | cs | 95 | 0.00403 | MV
NA2XS2Y 1x185 RM/25 6/10 kV | 406 | 0.161 | 0.11 | 0.358 | cs | 185 | 0.00403 | MV
NA2XS2Y 1x240 RM/25 6/10 kV | 456 | 0.122 | 0.105 | 0.416 | cs | 240 | 0.00403 | MV
NA2XS2Y 1x150 RM/25 12/20 kV | 250 | 0.206 | 0.116 | 0.319 | cs | 150 | 0.00403 | MV
NA2XS2Y 1x120 RM/25 12/20 kV | 230 | 0.253 | 0.119 | 0.283 | cs | 120 | 0.00403 | MV
NA2XS2Y 1x70 RM/25 12/20 kV | 190 | 0.443 | 0.132 | 0.22 | cs | 70 | 0.00403 | MV
NA2XS2Y 1x150 RM/25 6/10 kV | 360 | 0.206 | 0.11 | 0.315 | cs | 150 | 0.00403 | MV
NA2XS2Y 1x120 RM/25 6/10 kV | 340 | 0.253 | 0.113 | 0.28 | cs | 120 | 0.00403 | MV
NA2XS2Y 1x70 RM/25 6/10 kV | 280 | 0.443 | 0.123 | 0.217 | cs | 70 | 0.00403 | MV
N2XS(FL)2Y 1x120 RM/35 64/110 kV | 112 | 0.153 | 0.166 | 0.366 | cs | 120 | 0.00393 | HV
N2XS(FL)2Y 1x185 RM/35 64/110 kV | 125 | 0.099 | 0.156 | 0.457 | cs | 185 | 0.00393 | HV
N2XS(FL)2Y 1x240 RM/35 64/110 kV | 135 | 0.075 | 0.149 | 0.526 | cs | 240 | 0.00393 | HV
N2XS(FL)2Y 1x300 RM/35 64/110 kV | 144 | 0.06 | 0.144 | 0.588 | cs | 300 | 0.00393 | HV
15-AL1/3-ST1A 0.4 | 11 | 1.8769 | 0.35 | 0.105 | ol | 16 | 0.00403 | LV
24-AL1/4-ST1A 0.4 | 11.25 | 1.2012 | 0.335 | 0.14 | ol | 24 | 0.00403 | LV
48-AL1/8-ST1A 0.4 | 12.2 | 0.5939 | 0.3 | 0.21 | ol | 48 | 0.00403 | LV
94-AL1/15-ST1A 0.4 | 13.2 | 0.306 | 0.29 | 0.35 | ol | 94 | 0.00403 | LV
34-AL1/6-ST1A 10.0 | 9.7 | 0.8342 | 0.36 | 0.17 | ol | 34 | 0.00403 | MV
48-AL1/8-ST1A 10.0 | 10.1 | 0.5939 | 0.35 | 0.21 | ol | 48 | 0.00403 | MV
70-AL1/11-ST1A 10.0 | 10.4 | 0.4132 | 0.339 | 0.29 | ol | 70 | 0.00403 | MV
94-AL1/15-ST1A 10.0 | 10.75 | 0.306 | 0.33 | 0.35 | ol | 94 | 0.00403 | MV
122-AL1/20-ST1A 10.0 | 11.1 | 0.2376 | 0.323 | 0.41 | ol | 122 | 0.00403 | MV
149-AL1/24-ST1A 10.0 | 11.25 | 0.194 | 0.315 | 0.47 | ol | 149 | 0.00403 | MV
34-AL1/6-ST1A 20.0 | 9.15 | 0.8342 | 0.382 | 0.17 | ol | 34 | 0.00403 | MV
48-AL1/8-ST1A 20.0 | 9.5 | 0.5939 | 0.372 | 0.21 | ol | 48 | 0.00403 | MV
70-AL1/11-ST1A 20.0 | 9.7 | 0.4132 | 0.36 | 0.29 | ol | 70 | 0.00403 | MV
94-AL1/15-ST1A 20.0 | 10 | 0.306 | 0.35 | 0.35 | ol | 94 | 0.00403 | MV
122-AL1/20-ST1A 20.0 | 10.3 | 0.2376 | 0.344 | 0.41 | ol | 122 | 0.00403 | MV
149-AL1/24-ST1A 20.0 | 10.5 | 0.194 | 0.337 | 0.47 | ol | 149 | 0.00403 | MV
184-AL1/30-ST1A 20.0 | 10.75 | 0.1571 | 0.33 | 0.535 | ol | 184 | 0.00403 | MV
243-AL1/39-ST1A 20.0 | 11 | 0.1188 | 0.32 | 0.645 | ol | 243 | 0.00403 | MV
48-AL1/8-ST1A 110.0 | 8 | 0.5939 | 0.46 | 0.21 | ol | 48 | 0.00403 | HV
70-AL1/11-ST1A 110.0 | 8.4 | 0.4132 | 0.45 | 0.29 | ol | 70 | 0.00403 | HV
94-AL1/15-ST1A 110.0 | 8.65 | 0.306 | 0.44 | 0.35 | ol | 94 | 0.00403 | HV
122-AL1/20-ST1A 110.0 | 8.5 | 0.2376 | 0.43 | 0.41 | ol | 122 | 0.00403 | HV
149-AL1/24-ST1A 110.0 | 8.75 | 0.194 | 0.41 | 0.47 | ol | 149 | 0.00403 | HV
184-AL1/30-ST1A 110.0 | 8.8 | 0.1571 | 0.4 | 0.535 | ol | 184 | 0.00403 | HV
243-AL1/39-ST1A 110.0 | 9 | 0.1188 | 0.39 | 0.645 | ol | 243 | 0.00403 | HV
305-AL1/39-ST1A 110.0 | 9.2 | 0.0949 | 0.38 | 0.74 | ol | 305 | 0.00403 | HV
490-AL1/64-ST1A 110.0 | 9.75 | 0.059 | 0.37 | 0.96 | ol | 490 | 0.00403 | HV
679-AL1/86-ST1A 110.0 | 9.95 | 0.042 | 0.36 | 1.15 | ol | 679 | 0.00403 | HV
490-AL1/64-ST1A 220.0 | 10 | 0.059 | 0.285 | 0.96 | ol | 490 | 0.00403 | HV
679-AL1/86-ST1A 220.0 | 11.7 | 0.042 | 0.275 | 1.15 | ol | 679 | 0.00403 | HV
490-AL1/64-ST1A 380.0 | 11 | 0.059 | 0.253 | 0.96 | ol | 490 | 0.00403 | HV
679-AL1/86-ST1A 380.0 | 14.6 | 0.042 | 0.25 | 1.15 | ol | 679 | 0.00403 | HV

## trafo_std_types
| i0_percent | pfe_kw | vkr_percent | sn_mva | vn_lv_kv | vn_hv_kv | vk_percent | shift_degree | vector_group | tap_side | tap_neutral | tap_min | tap_max | tap_step_degree | tap_step_percent | tap_phase_shifter
160 MVA 380/110 kV | 0.06 | 60 | 0.25 | 160 | 110 | 380 | 12.2 | 0 | Yy0 | hv | 0 | -9 | 9 | 0 | 1.5 | FALSE
100 MVA 220/110 kV | 0.06 | 55 | 0.26 | 100 | 110 | 220 | 12 | 0 | Yy0 | hv | 0 | -9 | 9 | 0 | 1.5 | FALSE
63 MVA 110/20 kV | 0.04 | 22 | 0.32 | 63 | 20 | 110 | 18 | 150 | YNd5 | hv | 0 | -9 | 9 | 0 | 1.5 | FALSE
40 MVA 110/20 kV | 0.05 | 18 | 0.34 | 40 | 20 | 110 | 16.2 | 150 | YNd5 | hv | 0 | -9 | 9 | 0 | 1.5 | FALSE
25 MVA 110/20 kV | 0.07 | 14 | 0.41 | 25 | 20 | 110 | 12 | 150 | YNd5 | hv | 0 | -9 | 9 | 0 | 1.5 | FALSE
63 MVA 110/10 kV | 0.04 | 22 | 0.32 | 63 | 10 | 110 | 18 | 150 | YNd5 | hv | 0 | -9 | 9 | 0 | 1.5 | FALSE
40 MVA 110/10 kV | 0.05 | 18 | 0.34 | 40 | 10 | 110 | 16.2 | 150 | YNd5 | hv | 0 | -9 | 9 | 0 | 1.5 | FALSE
25 MVA 110/10 kV | 0.07 | 14 | 0.41 | 25 | 10 | 110 | 12 | 150 | YNd5 | hv | 0 | -9 | 9 | 0 | 1.5 | FALSE
0.25 MVA 20/0.4 kV | 0.32 | 0.8 | 1.44 | 0.25 | 0.4 | 20 | 6 | 150 | Yzn5 | hv | 0 | -2 | 2 | 0 | 2.5 | FALSE
0.4 MVA 20/0.4 kV | 0.3375 | 1.35 | 1.425 | 0.4 | 0.4 | 20 | 6 | 150 | Dyn5 | hv | 0 | -2 | 2 | 0 | 2.5 | FALSE
0.63 MVA 20/0.4 kV | 0.2619 | 1.65 | 1.206 | 0.63 | 0.4 | 20 | 6 | 150 | Dyn5 | hv | 0 | -2 | 2 | 0 | 2.5 | FALSE
0.25 MVA 10/0.4 kV | 0.24 | 0.6 | 1.2 | 0.25 | 0.4 | 10 | 4 | 150 | Dyn5 | hv | 0 | -2 | 2 | 0 | 2.5 | FALSE
0.4 MVA 10/0.4 kV | 0.2375 | 0.95 | 1.325 | 0.4 | 0.4 | 10 | 4 | 150 | Dyn5 | hv | 0 | -2 | 2 | 0 | 2.5 | FALSE
0.63 MVA 10/0.4 kV | 0.1873 | 1.18 | 1.0794 | 0.63 | 0.4 | 10 | 4 | 150 | Dyn5 | hv | 0 | -2 | 2 | 0 | 2.5 | FALSE

## trafo3w_std_types
| sn_hv_mva | sn_mv_mva | sn_lv_mva | vn_hv_kv | vn_mv_kv | vn_lv_kv | vk_hv_percent | vk_mv_percent | vk_lv_percent | vkr_hv_percent | vkr_mv_percent | vkr_lv_percent | pfe_kw | i0_percent | shift_mv_degree | shift_lv_degree | vector_group | tap_side | tap_neutral | tap_min | tap_max | tap_step_percent
63/25/38 MVA 110/20/10 kV | 63 | 25 | 38 | 110 | 20 | 10 | 10.4 | 10.4 | 10.4 | 0.28 | 0.32 | 0.35 | 35 | 0.89 | 0 | 0 | YN0yn0yn0 | hv | 0 | -10 | 10 | 1.2
63/25/38 MVA 110/10/10 kV | 63 | 25 | 38 | 110 | 10 | 10 | 10.4 | 10.4 | 10.4 | 0.28 | 0.32 | 0.35 | 35 | 0.89 | 0 | 0 | YN0yn0yn0 | hv | 0 | -10 | 10 | 1.2

## fuse_std_types
| fuse_type | i_rated_a | t_avg | t_min | t_total | x_avg | x_min | x_total
HV 100A | HV 100A | 100 | 0 | [10.0, 3.64, 0.854, 0.281, 0.1, 0.0531, 0.022, 0.01] | [10.0, 4.267, 1.21, 0.403, 0.1, 0.058, 0.022, 0.01] | 0 | [300.0, 350.0, 450.0, 550.0, 700.0, 850.0, 1200.0, 1752.0] | [600.0, 700.0, 900.0, 1150.0, 1665.0, 2000.0, 3000.0, 4313.0]
HV 10A | HV 10A | 10 | 0 | [10.0, 1675.0, 0.344, 0.156, 0.1, 0.0417, 0.0171, 0.01] | [10.0, 1.3, 0.3, 0.155, 0.1, 0.0555, 0.023, 0.01] | 0 | [30.0, 32.0, 35.0, 37.0, 39.0, 50.0, 70.0, 88.0] | [60.0, 70.0, 80.0, 87.0, 94.0, 110.0, 150.0, 216.0]
HV 125A | HV 125A | 125 | 0 | [10.0, 1.82, 0.344, 0.1, 0.0467, 0.0269, 0.01] | [10.0, 2.478, 0.426, 0.1, 0.0427, 0.0211, 0.01] | 0 | [375.0, 500.0, 700.0, 925.0, 1200.0, 1500.0, 2341.0] | [750.0, 1000.0, 1500.0, 2200.0, 3000.0, 4000.0, 5765.0]
HV 160A | HV 160A | 160 | 0 | [10.0, 4.15, 1.03, 0.198, 0.1, 0.051, 0.0172, 0.01] | [10.0, 2.3, 0.734, 0.274, 0.1, 0.046, 0.0177, 0.01] | 0 | [480.0, 550.0, 700.0, 1000.0, 1260.0, 1600.0, 2500.0, 3227.0] | [960.0, 1300.0, 1700.0, 2200.0, 2996.0, 4000.0, 6000.0, 7946.0]
HV 16A | HV 16A | 16 | 0 | [10.0, 0.352, 0.164, 0.1, 0.0649, 0.0342, 0.01] | [10.0, 2.34, 0.722, 0.181, 0.1, 0.055, 0.0296, 0.01] | 0 | [48.0, 60.0, 65.0, 71.0, 80.0, 100.0, 162.0] | [96.0, 110.0, 125.0, 150.0, 168.0, 200.0, 250.0, 398.0]
HV 200A | HV 200A | 200 | 0 | [10.0, 4.267, 1.21, 0.403, 0.1, 0.058, 0.022, 0.01] | [10.0, 3.73, 1.654, 0.328, 0.1, 0.0531, 0.019, 0.01] | 0 | [600.0, 700.0, 900.0, 1150.0, 1665.0, 2000.0, 3000.0, 4313.0] | [1200.0, 1500.0, 1800.0, 2700.0, 3960.0, 5000.0, 7500.0, 10620.0]
HV 20A | HV 20A | 20 | 0 | [10.0, 1.3, 0.3, 0.155, 0.1, 0.0555, 0.023, 0.01] | [10.0, 1.3, 0.161, 0.1, 0.0611, 0.0399, 0.0141, 0.01] | 0 | [60.0, 70.0, 80.0, 87.0, 94.0, 110.0, 150.0, 216.0] | [120.0, 150.0, 200.0, 223.0, 260.0, 300.0, 450.0, 532.0]
HV 25A | HV 25A | 25 | 0 | [10.0, 2.512, 0.833, 0.299, 0.1, 0.0372, 0.0223, 0.01] | [10.0, 3.125, 0.597, 0.198, 0.1, 0.0378, 0.022, 0.01] | 0 | [75.0, 82.0, 90.0, 100.0, 124.0, 170.0, 200.0, 289.0] | [150.0, 170.0, 210.0, 250.0, 294.0, 400.0, 500.0, 711.0]
HV 31.5A | HV 31.5A | 31.5 | 0 | [10.0, 2.34, 0.722, 0.181, 0.1, 0.055, 0.0296, 0.01] | [10.0, 2.84, 0.368, 0.164, 0.1, 0.0621, 0.0378, 0.0195, 0.01] | 0 | [95.0, 110.0, 125.0, 150.0, 165.0, 200.0, 250.0, 390.0] | [189.0, 220.0, 300.0, 350.0, 393.0, 450.0, 530.0, 700.0, 960.0]
HV 40A | HV 40A | 40 | 0 | [10.0, 1.3, 0.161, 0.1, 0.0611, 0.0399, 0.0141, 0.01] | [10.0, 2.05, 0.369, 0.198, 0.1, 0.051, 0.0298, 0.01] | 0 | [120.0, 150.0, 200.0, 223.0, 260.0, 300.0, 450.0, 532.0] | [240.0, 300.0, 400.0, 450.0, 530.0, 650.0, 800.0, 1311.0]
HV 50A | HV 50A | 50 | 0 | [10.0, 3.215, 0.597, 0.198, 0.1, 0.0378, 0.022, 0.01] | [10.0, 3.64, 0.854, 0.281, 0.1, 0.0531, 0.022, 0.01] | 0 | [150.0, 170.0, 210.0, 250.0, 294.0, 400.0, 500.0, 711.0] | [300.0, 350.0, 450.0, 550.0, 700.0, 850.0, 1200.0, 1752.0]
HV 6.3A | HV 6.3A | 6.3 | 0 | [10.0, 1.39, 0.344, 0.168, 0.1, 0.056, 0.0263, 0.01] | [10.0, 1.711, 0.516, 0.198, 0.1, 0.0634, 0.0303, 0.01] | 0 | [19.0, 19.5, 20.4, 20.8, 22.0, 25.0, 32.0, 48.0] | [38.0, 40.0, 43.0, 48.0, 53.0, 60.0, 75.0, 118.0]
HV 63A | HV 63A | 63 | 0 | [10.0, 2.84, 0.368, 0.164, 0.1, 0.0621, 0.0378, 0.0195, 0.01] | [10.0, 1.82, 0.344, 0.1, 0.0467, 0.0269, 0.01] | 0 | [189.0, 220.0, 300.0, 350.0, 393.0, 450.0, 530.0, 700.0, 961.0] | [378.0, 500.0, 700.0, 934.0, 1200.0, 1500.0, 2366.0]
HV 80A | HV 80A | 80 | 0 | [10.0, 2.05, 0.369, 0.198, 0.1, 0.051, 0.0298, 0.01] | [10.0, 4.15, 1.03, 0.198, 0.1, 0.051, 0.0172, 0.01] | 0 | [240.0, 300.0, 400.0, 450.0, 530.0, 650.0, 800.0, 1311.0] | [480.0, 550.0, 700.0, 1000.0, 1260.0, 1600.0, 2500.0, 3227.0]
Siemens NH-1-100 | Siemens NH-1-100 | 100 | [5400.0, 2000.0, 400.0, 20.0, 1.0, 0.2, 0.012, 0.004] | 0 | 0 | [150.0, 190.0, 250.0, 430.0, 900.0, 1250.0, 2700.0, 3600.0] | 0 | 0
Siemens NH-1-125 | Siemens NH-1-125 | 125 | [4800.0, 120.0, 7.0, 0.1, 0.004] | 0 | 0 | [180.0, 400.0, 740.0, 2000.0, 4250.0] | 0 | 0
Siemens NH-1-16 | Siemens NH-1-16 | 16 | [4000.0, 400.0, 2.0, 0.1, 0.04, 0.01] | 0 | 0 | [26.0, 35.0, 75.0, 150.0, 200.0, 300.0] | 0 | 0
Siemens NH-1-160 | Siemens NH-1-160 | 160 | [4800.0, 120.0, 7.0, 0.1, 0.004] | 0 | 0 | [210.0, 500.0, 900.0, 2300.0, 5000.0] | 0 | 0
Siemens NH-1-25 | Siemens NH-1-25 | 25 | [4000.0, 1000.0, 10.0, 0.2, 0.02, 0.01] | 0 | 0 | [40.0, 50.0, 100.0, 210.0, 400.0, 500.0] | 0 | 0
Siemens NH-1-50 | Siemens NH-1-50 | 50 | [4000.0, 40.0, 4.0, 1.0, 0.02, 0.01] | 0 | 0 | [86.0, 200.0, 300.0, 400.0, 1000.0, 1280.0] | 0 | 0
Siemens NH-1-63 | Siemens NH-1-63 | 63 | [4000.0, 100.0, 10.0, 2.0, 0.04, 0.01] | 0 | 0 | [100.0, 200.0, 300.0, 400.0, 1000.0, 1500.0] | 0 | 0
Siemens NH-1-80 | Siemens NH-1-80 | 80 | [4800.0, 120.0, 7.0, 0.1, 0.01] | 0 | 0 | [150.58, 250.0, 450.0, 1150.0, 2470.0] | 0 | 0
Siemens NH-2-1000 | Siemens NH-2-1000 | 1000 | [4800.0, 120.0, 7.0, 0.1, 0.004] | 0 | 0 | [1900.0, 3500.0, 8400.0, 24000.0, 52000.0] | 0 | 0
Siemens NH-2-200 | Siemens NH-2-200 | 200 | [4800.0, 120.0, 7.0, 0.1, 0.004] | 0 | 0 | [280.0, 650.0, 1200.0, 3000.0, 7000.0] | 0 | 0
Siemens NH-2-224 | Siemens NH-2-224 | 224 | [4800.0, 120.0, 7.0, 0.2, 0.04, 0.004] | 0 | 0 | [400.0, 750.0, 1453.0, 3025.0, 4315.0, 7600.0] | 0 | 0
Siemens NH-2-250 | Siemens NH-2-250 | 250 | [4800.0, 120.0, 7.0, 0.1, 0.004] | 0 | 0 | [450.0, 800.0, 1650.0, 4000.0, 8500.0] | 0 | 0
Siemens NH-2-315 | Siemens NH-2-315 | 315 | [4800.0, 120.0, 7.0, 0.1, 0.004] | 0 | 0 | [550.0, 920.0, 1900.0, 5000.0, 11000.0] | 0 | 0
Siemens NH-2-355 | Siemens NH-2-355 | 355 | [4800.0, 120.0, 6.0, 0.1, 0.004] | 0 | 0 | [650.0, 1116.27, 2350.0, 5840.0, 12790.0] | 0 | 0
Siemens NH-2-400 | Siemens NH-2-400 | 400 | [4800.0, 120.0, 7.0, 0.1, 0.004] | 0 | 0 | [720.0, 1350.0, 2800.0, 6500.0, 15000.0] | 0 | 0
Siemens NH-2-425 | Siemens NH-2-425 | 425 | [4800.0, 120.0, 7.0, 0.1, 0.004] | 0 | 0 | [850.0, 1500.0, 3050.0, 7500.0, 16500.0] | 0 | 0
Siemens NH-2-630 | Siemens NH-2-630 | 630 | [4800.0, 120.0, 7.0, 0.1, 0.004] | 0 | 0 | [1200.0, 2000.0, 4800.0, 12000.0, 26000.0] | 0 | 0

## dtypes
| element | column | dtype
0 | bus | name | object
1 | bus | vn_kv | float64
2 | bus | type | object
3 | bus | zone | object
4 | bus | in_service | bool
5 | load | name | object
6 | load | bus | uint32
7 | load | p_mw | float64
8 | load | q_mvar | float64
9 | load | const_z_percent | float64
10 | load | const_i_percent | float64
11 | load | sn_mva | float64
12 | load | scaling | float64
13 | load | in_service | bool
14 | load | type | object
15 | ext_grid | name | object
16 | ext_grid | bus | uint32
17 | ext_grid | vm_pu | float64
18 | ext_grid | va_degree | float64
19 | ext_grid | slack_weight | float64
20 | ext_grid | in_service | bool
21 | line | name | object
22 | line | std_type | object
23 | line | from_bus | uint32
24 | line | to_bus | uint32
25 | line | length_km | float64
26 | line | r_ohm_per_km | float64
27 | line | x_ohm_per_km | float64
28 | line | c_nf_per_km | float64
29 | line | g_us_per_km | float64
30 | line | max_i_ka | float64
31 | line | df | float64
32 | line | parallel | uint32
33 | line | type | object
34 | line | in_service | bool
35 | trafo | name | object
36 | trafo | std_type | object
37 | trafo | hv_bus | uint32
38 | trafo | lv_bus | uint32
39 | trafo | sn_mva | float64
40 | trafo | vn_hv_kv | float64
41 | trafo | vn_lv_kv | float64
42 | trafo | vk_percent | float64
43 | trafo | vkr_percent | float64
44 | trafo | pfe_kw | float64
45 | trafo | i0_percent | float64
46 | trafo | shift_degree | float64
47 | trafo | tap_side | object
48 | trafo | tap_neutral | int32
49 | trafo | tap_min | int32
50 | trafo | tap_max | int32
51 | trafo | tap_step_percent | float64
52 | trafo | tap_step_degree | float64
53 | trafo | tap_pos | int32
54 | trafo | tap_phase_shifter | bool
55 | trafo | parallel | uint32
56 | trafo | df | float64
57 | trafo | in_service | bool
58 | line_geodata | coords | object
59 | bus_geodata | x | float64
60 | bus_geodata | y | float64
61 | bus_geodata | coords | object

## parameters
| version | format_version | converged | OPF_converged | name | f_hz | sn_mva
0 | 2.14.6 | 2.14.0 | FALSE | FALSE |  | 50 | 1