## bus
| name | vn_kv | type | zone | in_service
0 | bus_LV_3101-63_0_3_node_0 | 0.4 | n |  | TRUE
1 | bus_LV_3101-63_0_3_node_1 | 0.4 | n |  | TRUE
2 | bus_LV_3101-63_0_3_node_2 | 0.4 | n |  | TRUE
3 | bus_LV_3101-63_0_3_node_3 | 0.4 | n |  | TRUE
4 | bus_LV_3101-63_0_3_node_4 | 0.4 | n |  | TRUE
5 | bus_LV_3101-63_0_3_node_5 | 0.4 | n |  | TRUE
6 | bus_LV_3101-63_0_3_node_57 | 0.4 | n |  | TRUE
7 | bus_LV_3101-63_0_3_node_58 | 0.4 | n |  | TRUE
8 | bus_LV_3101-63_0_3_node_56 | 0.4 | n |  | TRUE
9 | bus_LV_3101-63_0_3_node_60 | 0.4 | n |  | TRUE
10 | bus_LV_3101-63_0_3_node_6 | 0.4 | n |  | TRUE
11 | bus_LV_3101-63_0_3_node_7 | 0.4 | n |  | TRUE
12 | bus_LV_3101-63_0_3_node_10 | 0.4 | n |  | TRUE
13 | bus_LV_3101-63_0_3_node_8 | 0.4 | n |  | TRUE
14 | bus_LV_3101-63_0_3_node_9 | 0.4 | n |  | TRUE
15 | bus_LV_3101-63_0_3_node_11 | 0.4 | n |  | TRUE
16 | bus_LV_3101-63_0_3_node_65 | 0.4 | n |  | TRUE
17 | bus_LV_3101-63_0_3_node_63 | 0.4 | n |  | TRUE
18 | bus_LV_3101-63_0_3_node_12 | 0.4 | n |  | TRUE
19 | bus_LV_3101-63_0_3_node_13 | 0.4 | n |  | TRUE
20 | bus_LV_3101-63_0_3_node_14 | 0.4 | n |  | TRUE
21 | bus_LV_3101-63_0_3_node_27 | 0.4 | n |  | TRUE
22 | bus_LV_3101-63_0_3_node_15 | 0.4 | n |  | TRUE
23 | bus_LV_3101-63_0_3_node_66 | 0.4 | n |  | TRUE
24 | bus_LV_3101-63_0_3_node_24 | 0.4 | n |  | TRUE
25 | bus_LV_3101-63_0_3_node_25 | 0.4 | n |  | TRUE
26 | bus_LV_3101-63_0_3_node_16 | 0.4 | n |  | TRUE
27 | bus_LV_3101-63_0_3_node_17 | 0.4 | n |  | TRUE
28 | bus_LV_3101-63_0_3_node_18 | 0.4 | n |  | TRUE
29 | bus_LV_3101-63_0_3_node_33 | 0.4 | n |  | TRUE
30 | bus_LV_3101-63_0_3_node_31 | 0.4 | n |  | TRUE
31 | bus_LV_3101-63_0_3_node_34 | 0.4 | n |  | TRUE
32 | bus_LV_3101-63_0_3_node_26 | 0.4 | n |  | TRUE
33 | bus_LV_3101-63_0_3_node_19 | 0.4 | n |  | TRUE
34 | bus_LV_3101-63_0_3_node_20 | 0.4 | n |  | TRUE
35 | bus_LV_3101-63_0_3_node_21 | 0.4 | n |  | TRUE
36 | bus_LV_3101-63_0_3_node_22 | 0.4 | n |  | TRUE
37 | bus_LV_3101-63_0_3_node_23 | 0.4 | n |  | TRUE
38 | bus_LV_3101-63_0_3_node_28 | 0.4 | n |  | TRUE
39 | bus_LV_3101-63_0_3_node_50 | 0.4 | n |  | TRUE
40 | bus_LV_3101-63_0_3_node_29 | 0.4 | n |  | TRUE
41 | bus_LV_3101-63_0_3_node_51 | 0.4 | n |  | TRUE
42 | bus_LV_3101-63_0_3_node_67 | 0.4 | n |  | TRUE
43 | bus_LV_3101-63_0_3_node_30 | 0.4 | n |  | TRUE
44 | bus_LV_3101-63_0_3_node_32 | 0.4 | n |  | TRUE
45 | bus_LV_3101-63_0_3_node_36 | 0.4 | n |  | TRUE
46 | bus_LV_3101-63_0_3_node_37 | 0.4 | n |  | TRUE
47 | bus_LV_3101-63_0_3_node_35 | 0.4 | n |  | TRUE
48 | bus_LV_3101-63_0_3_node_38 | 0.4 | n |  | TRUE
49 | bus_LV_3101-63_0_3_node_39 | 0.4 | n |  | TRUE
50 | bus_LV_3101-63_0_3_node_40 | 0.4 | n |  | TRUE
51 | bus_LV_3101-63_0_3_node_41 | 0.4 | n |  | TRUE
52 | bus_LV_3101-63_0_3_node_42 | 0.4 | n |  | TRUE
53 | bus_LV_3101-63_0_3_node_43 | 0.4 | n |  | TRUE
54 | bus_LV_3101-63_0_3_node_47 | 0.4 | n |  | TRUE
55 | bus_LV_3101-63_0_3_node_45 | 0.4 | n |  | TRUE
56 | bus_LV_3101-63_0_3_node_44 | 0.4 | n |  | TRUE
57 | bus_LV_3101-63_0_3_node_46 | 0.4 | n |  | TRUE
58 | bus_LV_3101-63_0_3_node_48 | 0.4 | n |  | TRUE
59 | bus_LV_3101-63_0_3_node_52 | 0.4 | n |  | TRUE
60 | bus_LV_3101-63_0_3_node_53 | 0.4 | n |  | TRUE
61 | bus_LV_3101-63_0_3_node_54 | 0.4 | n |  | TRUE
62 | bus_LV_3101-63_0_3_node_55 | 0.4 | n |  | TRUE
63 | bus_LV_3101-63_0_3_node_59 | 0.4 | n |  | TRUE
64 | bus_LV_3101-63_0_3_node_62 | 0.4 | n |  | TRUE
65 | bus_LV_3101-63_0_3_node_61 | 0.4 | n |  | TRUE
66 | bus_MV_148_0_node_158 | 20 | n |  | TRUE

## load
| name | bus | p_mw | q_mvar | const_z_percent | const_i_percent | sn_mva | scaling | in_service | type
0 | LV_3101-63_0_3_load_0 | 0 | 0.00056988 | 0.00014283 | 0 | 0 |  | 1 | TRUE | wye
1 | LV_3101-63_0_3_load_1 | 1 | 0.0002506 | 6.2807e-05 | 0 | 0 |  | 1 | TRUE | wye
2 | LV_3101-63_0_3_load_2 | 2 | 0.0021916 | 0.00054927 | 0 | 0 |  | 1 | TRUE | wye
3 | LV_3101-63_0_3_load_4 | 4 | 0.00016931 | 4.2433e-05 | 0 | 0 |  | 1 | TRUE | wye
4 | LV_3101-63_0_3_load_5 | 5 | 9.776e-05 | 2.4501e-05 | 0 | 0 |  | 1 | TRUE | wye
5 | LV_3101-63_0_3_load_56 | 8 | 0.0002684 | 6.7267e-05 | 0 | 0 |  | 1 | TRUE | wye
6 | LV_3101-63_0_3_load_60 | 9 | 0.0020627 | 0.00051695 | 0 | 0 |  | 1 | TRUE | wye
7 | LV_3101-63_0_3_load_6 | 10 | 0.0012747 | 0.00031948 | 0 | 0 |  | 1 | TRUE | wye
8 | LV_3101-63_0_3_load_7 | 11 | 0.0033568 | 0.0008413 | 0 | 0 |  | 1 | TRUE | wye
9 | LV_3101-63_0_3_load_10 | 12 | 0.0032914 | 0.00082491 | 0 | 0 |  | 1 | TRUE | wye
10 | LV_3101-63_0_3_load_8 | 13 | 0.0047733 | 0.0011963 | 0 | 0 |  | 1 | TRUE | wye
11 | LV_3101-63_0_3_load_11 | 15 | 0.0037939 | 0.00095085 | 0 | 0 |  | 1 | TRUE | wye
12 | LV_3101-63_0_3_load_65 | 16 | 0.00058172 | 0.00014579 | 0 | 0 |  | 1 | TRUE | wye
13 | LV_3101-63_0_3_load_14 | 20 | 0.011475 | 0.0028759 | 0 | 0 |  | 1 | TRUE | wye
14 | LV_3101-63_0_3_load_27 | 21 | 0.001023 | 0.00025639 | 0 | 0 |  | 1 | TRUE | wye
15 | LV_3101-63_0_3_load_15 | 22 | 0.0036543 | 0.00091586 | 0 | 0 |  | 1 | TRUE | wye
16 | LV_3101-63_0_3_load_24 | 24 | 0.008119 | 0.0020348 | 0 | 0 |  | 1 | TRUE | wye
17 | LV_3101-63_0_3_load_25 | 25 | 0.0049659 | 0.0012446 | 0 | 0 |  | 1 | TRUE | wye
18 | LV_3101-63_0_3_load_16 | 26 | 0.0036465 | 0.00091389 | 0 | 0 |  | 1 | TRUE | wye
19 | LV_3101-63_0_3_load_17 | 27 | 0.0015464 | 0.00038757 | 0 | 0 |  | 1 | TRUE | wye
20 | LV_3101-63_0_3_load_33 | 29 | 0.0018274 | 0.00045798 | 0 | 0 |  | 1 | TRUE | wye
21 | LV_3101-63_0_3_load_31 | 30 | 0.0031528 | 0.00079018 | 0 | 0 |  | 1 | TRUE | wye
22 | LV_3101-63_0_3_load_34 | 31 | 0.0018491 | 0.00046342 | 0 | 0 |  | 1 | TRUE | wye
23 | LV_3101-63_0_3_load_26 | 32 | 0.0051244 | 0.0012843 | 0 | 0 |  | 1 | TRUE | wye
24 | LV_3101-63_0_3_load_19 | 33 | 0.0087609 | 0.0021957 | 0 | 0 |  | 1 | TRUE | wye
25 | LV_3101-63_0_3_load_20 | 34 | 0.0057438 | 0.0014395 | 0 | 0 |  | 1 | TRUE | wye
26 | LV_3101-63_0_3_load_22 | 36 | 0.0078706 | 0.0019726 | 0 | 0 |  | 1 | TRUE | wye
27 | LV_3101-63_0_3_load_28 | 38 | 0.0052869 | 0.001325 | 0 | 0 |  | 1 | TRUE | wye
28 | LV_3101-63_0_3_load_50 | 39 | 0.0063547 | 0.0015926 | 0 | 0 |  | 1 | TRUE | wye
29 | LV_3101-63_0_3_load_29 | 40 | 0.0053966 | 0.0013525 | 0 | 0 |  | 1 | TRUE | wye
30 | LV_3101-63_0_3_load_51 | 41 | 0.0050864 | 0.0012748 | 0 | 0 |  | 1 | TRUE | wye
31 | LV_3101-63_0_3_load_67 | 42 | 0.0010421 | 0.00026118 | 0 | 0 |  | 1 | TRUE | wye
32 | LV_3101-63_0_3_load_30 | 43 | 0.0069966 | 0.0017535 | 0 | 0 |  | 1 | TRUE | wye
33 | LV_3101-63_0_3_load_32 | 44 | 0.0041496 | 0.00104 | 0 | 0 |  | 1 | TRUE | wye
34 | LV_3101-63_0_3_load_36 | 45 | 0.0066291 | 0.0016614 | 0 | 0 |  | 1 | TRUE | wye
35 | LV_3101-63_0_3_load_35 | 47 | 0.0022481 | 0.00056342 | 0 | 0 |  | 1 | TRUE | wye
36 | LV_3101-63_0_3_load_38 | 48 | 0.0085693 | 0.0021477 | 0 | 0 |  | 1 | TRUE | wye
37 | LV_3101-63_0_3_load_39 | 49 | 0.013755 | 0.0034473 | 0 | 0 |  | 1 | TRUE | wye
38 | LV_3101-63_0_3_load_40 | 50 | 0.00041918 | 0.00010506 | 0 | 0 |  | 1 | TRUE | wye
39 | LV_3101-63_0_3_load_41 | 51 | 0.0022748 | 0.00057011 | 0 | 0 |  | 1 | TRUE | wye
40 | LV_3101-63_0_3_load_42 | 52 | 0.0028212 | 0.00070705 | 0 | 0 |  | 1 | TRUE | wye
41 | LV_3101-63_0_3_load_43 | 53 | 0.013555 | 0.0033973 | 0 | 0 |  | 1 | TRUE | wye
42 | LV_3101-63_0_3_load_47 | 54 | 0.0055924 | 0.0014016 | 0 | 0 |  | 1 | TRUE | wye
43 | LV_3101-63_0_3_load_45 | 55 | 0.0034577 | 0.00086658 | 0 | 0 |  | 1 | TRUE | wye
44 | LV_3101-63_0_3_load_44 | 56 | 0.0086393 | 0.0021652 | 0 | 0 |  | 1 | TRUE | wye
45 | LV_3101-63_0_3_load_48 | 58 | 0.011745 | 0.0029436 | 0 | 0 |  | 1 | TRUE | wye
46 | LV_3101-63_0_3_load_52 | 59 | 0.0019144 | 0.00047979 | 0 | 0 |  | 1 | TRUE | wye
47 | LV_3101-63_0_3_load_53 | 60 | 0.00032003 | 8.0207e-05 | 0 | 0 |  | 1 | TRUE | wye
48 | LV_3101-63_0_3_load_54 | 61 | 0.0022213 | 0.00055671 | 0 | 0 |  | 1 | TRUE | wye
49 | LV_3101-63_0_3_load_55 | 62 | 8.1196e-05 | 2.035e-05 | 0 | 0 |  | 1 | TRUE | wye
50 | LV_3101-63_0_3_load_59 | 63 | 0.0015913 | 0.00039881 | 0 | 0 |  | 1 | TRUE | wye
51 | LV_3101-63_0_3_load_62 | 64 | 0.0019695 | 0.0004936 | 0 | 0 |  | 1 | TRUE | wye
52 | LV_3101-63_0_3_load_61 | 65 | 0.0025844 | 0.00064772 | 0 | 0 |  | 1 | TRUE | wye

## ext_grid
| name | bus | vm_pu | va_degree | slack_weight | in_service
0 |  | 44 | 1 | 0 | 1 | TRUE

## line
| name | std_type | from_bus | to_bus | length_km | r_ohm_per_km | x_ohm_per_km | c_nf_per_km | g_us_per_km | max_i_ka | df | parallel | type | in_service
0 | LV_3101-63_0_3_line_0 | NAYY 4x150 SE | 0 | 1 | 0.016314 | 0.208 | 0.08 | 261 | 0 | 0.27 | 1 | 1 | cs | TRUE
1 | LV_3101-63_0_3_line_1 | NAYY 4x150 SE | 0 | 2 | 0.029916 | 0.208 | 0.08 | 261 | 0 | 0.27 | 1 | 1 | cs | TRUE
2 | LV_3101-63_0_3_line_2 | NAYY 4x150 SE | 1 | 3 | 0.039848 | 0.208 | 0.08 | 261 | 0 | 0.27 | 1 | 1 | cs | TRUE
3 | LV_3101-63_0_3_line_3 | NAYY 4x150 SE | 3 | 4 | 0.01607 | 0.208 | 0.08 | 261 | 0 | 0.27 | 1 | 1 | cs | TRUE
4 | LV_3101-63_0_3_line_4 | NAYY 4x150 SE | 3 | 5 | 0.0054084 | 0.208 | 0.08 | 261 | 0 | 0.27 | 1 | 1 | cs | TRUE
5 | LV_3101-63_0_3_line_5 | NAYY 4x150 SE | 4 | 6 | 0.011385 | 0.208 | 0.08 | 261 | 0 | 0.27 | 1 | 1 | cs | TRUE
6 | LV_3101-63_0_3_line_6 | NAYY 4x150 SE | 5 | 7 | 0.04509 | 0.208 | 0.08 | 261 | 0 | 0.27 | 1 | 1 | cs | TRUE
7 | LV_3101-63_0_3_line_7 | NAYY 4x150 SE | 6 | 8 | 0.013067 | 0.208 | 0.08 | 261 | 0 | 0.27 | 1 | 1 | cs | TRUE
8 | LV_3101-63_0_3_line_8 | NAYY 4x150 SE | 7 | 9 | 0.081145 | 0.208 | 0.08 | 261 | 0 | 0.27 | 1 | 1 | cs | TRUE
9 | LV_3101-63_0_3_line_9 | NAYY 4x150 SE | 8 | 62 | 0.011983 | 0.208 | 0.08 | 261 | 0 | 0.27 | 1 | 1 | cs | TRUE
10 | LV_3101-63_0_3_line_10 | NAYY 4x150 SE | 9 | 63 | 0.022253 | 0.208 | 0.08 | 261 | 0 | 0.27 | 1 | 1 | cs | TRUE
11 | LV_3101-63_0_3_line_11 | NAYY 4x150 SE | 10 | 11 | 0.045142 | 0.208 | 0.08 | 261 | 0 | 0.27 | 1 | 2 | cs | TRUE
12 | LV_3101-63_0_3_line_12 | NAYY 4x150 SE | 10 | 12 | 0.16201 | 0.208 | 0.08 | 261 | 0 | 0.27 | 1 | 2 | cs | TRUE
13 | LV_3101-63_0_3_line_13 | NAYY 4x150 SE | 11 | 13 | 0.0054119 | 0.208 | 0.08 | 261 | 0 | 0.27 | 1 | 2 | cs | TRUE
14 | LV_3101-63_0_3_line_14 | NAYY 4x150 SE | 12 | 16 | 0.072445 | 0.208 | 0.08 | 261 | 0 | 0.27 | 1 | 1 | cs | TRUE
15 | LV_3101-63_0_3_line_15 | NAYY 4x150 SE | 12 | 14 | 0.014699 | 0.208 | 0.08 | 261 | 0 | 0.27 | 1 | 1 | cs | TRUE
16 | LV_3101-63_0_3_line_16 | NAYY 4x150 SE | 13 | 18 | 0.010901 | 0.208 | 0.08 | 261 | 0 | 0.27 | 1 | 2 | cs | TRUE
17 | LV_3101-63_0_3_line_17 | NAYY 4x150 SE | 14 | 15 | 0.0083809 | 0.208 | 0.08 | 261 | 0 | 0.27 | 1 | 1 | cs | TRUE
18 | LV_3101-63_0_3_line_18 | NAYY 4x150 SE | 16 | 17 | 0.1152 | 0.208 | 0.08 | 261 | 0 | 0.27 | 1 | 1 | cs | TRUE
19 | LV_3101-63_0_3_line_19 | NAYY 4x150 SE | 17 | 65 | 0.019691 | 0.208 | 0.08 | 261 | 0 | 0.27 | 1 | 1 | cs | TRUE
20 | LV_3101-63_0_3_line_20 | NAYY 4x150 SE | 18 | 19 | 0.027201 | 0.208 | 0.08 | 261 | 0 | 0.27 | 1 | 1 | cs | TRUE
21 | LV_3101-63_0_3_line_21 | NAYY 4x150 SE | 18 | 20 | 0.022133 | 0.208 | 0.08 | 261 | 0 | 0.27 | 1 | 2 | cs | TRUE
22 | LV_3101-63_0_3_line_22 | NAYY 4x150 SE | 19 | 21 | 0.013904 | 0.208 | 0.08 | 261 | 0 | 0.27 | 1 | 1 | cs | TRUE
23 | LV_3101-63_0_3_line_23 | NAYY 4x150 SE | 20 | 22 | 0.020797 | 0.208 | 0.08 | 261 | 0 | 0.27 | 1 | 2 | cs | TRUE
24 | LV_3101-63_0_3_line_24 | NAYY 4x150 SE | 21 | 23 | 0.017078 | 0.208 | 0.08 | 261 | 0 | 0.27 | 1 | 1 | cs | TRUE
25 | LV_3101-63_0_3_line_25 | NAYY 4x150 SE | 22 | 26 | 0.022401 | 0.208 | 0.08 | 261 | 0 | 0.27 | 1 | 2 | cs | TRUE
26 | LV_3101-63_0_3_line_26 | NAYY 4x150 SE | 23 | 42 | 0.003164 | 0.208 | 0.08 | 261 | 0 | 0.27 | 1 | 1 | cs | TRUE
27 | LV_3101-63_0_3_line_27 | NAYY 4x150 SE | 24 | 25 | 0.014728 | 0.208 | 0.08 | 261 | 0 | 0.27 | 1 | 1 | cs | TRUE
28 | LV_3101-63_0_3_line_28 | NAYY 4x150 SE | 25 | 32 | 0.022286 | 0.208 | 0.08 | 261 | 0 | 0.27 | 1 | 1 | cs | TRUE
29 | LV_3101-63_0_3_line_29 | NAYY 4x150 SE | 26 | 27 | 0.02031 | 0.208 | 0.08 | 261 | 0 | 0.27 | 1 | 2 | cs | TRUE
30 | LV_3101-63_0_3_line_30 | NAYY 4x150 SE | 27 | 28 | 0.011429 | 0.208 | 0.08 | 261 | 0 | 0.27 | 1 | 2 | cs | TRUE
31 | LV_3101-63_0_3_line_31 | NAYY 4x150 SE | 28 | 29 | 0.0025269 | 0.208 | 0.08 | 261 | 0 | 0.27 | 1 | 2 | cs | TRUE
32 | LV_3101-63_0_3_line_32 | NAYY 4x150 SE | 28 | 30 | 0.024787 | 0.208 | 0.08 | 261 | 0 | 0.27 | 1 | 1 | cs | TRUE
33 | LV_3101-63_0_3_line_33 | NAYY 4x150 SE | 29 | 31 | 0.020667 | 0.208 | 0.08 | 261 | 0 | 0.27 | 1 | 2 | cs | TRUE
34 | LV_3101-63_0_3_line_34 | NAYY 4x150 SE | 30 | 32 | 0.024945 | 0.208 | 0.08 | 261 | 0 | 0.27 | 1 | 1 | cs | TRUE
35 | LV_3101-63_0_3_line_35 | NAYY 4x150 SE | 31 | 47 | 0.028498 | 0.208 | 0.08 | 261 | 0 | 0.27 | 1 | 2 | cs | TRUE
36 | LV_3101-63_0_3_line_36 | NAYY 4x150 SE | 33 | 34 | 9.4108e-05 | 0.208 | 0.08 | 261 | 0 | 0.27 | 1 | 1 | cs | TRUE
37 | LV_3101-63_0_3_line_37 | NAYY 4x150 SE | 33 | 35 | 0.051394 | 0.208 | 0.08 | 261 | 0 | 0.27 | 1 | 1 | cs | TRUE
38 | LV_3101-63_0_3_line_38 | NAYY 4x150 SE | 34 | 36 | 0.028537 | 0.208 | 0.08 | 261 | 0 | 0.27 | 1 | 1 | cs | TRUE
39 | LV_3101-63_0_3_line_39 | NAYY 4x150 SE | 35 | 37 | 0.003321 | 0.208 | 0.08 | 261 | 0 | 0.27 | 1 | 1 | cs | TRUE
40 | LV_3101-63_0_3_line_40 | NAYY 4x150 SE | 36 | 38 | 0.0010847 | 0.208 | 0.08 | 261 | 0 | 0.27 | 1 | 1 | cs | TRUE
41 | LV_3101-63_0_3_line_41 | NAYY 4x150 SE | 37 | 39 | 0.026219 | 0.208 | 0.08 | 261 | 0 | 0.27 | 1 | 1 | cs | TRUE
42 | LV_3101-63_0_3_line_42 | NAYY 4x150 SE | 38 | 40 | 0.036343 | 0.208 | 0.08 | 261 | 0 | 0.27 | 1 | 1 | cs | TRUE
43 | LV_3101-63_0_3_line_43 | NAYY 4x150 SE | 39 | 41 | 0.03945 | 0.208 | 0.08 | 261 | 0 | 0.27 | 1 | 1 | cs | TRUE
44 | LV_3101-63_0_3_line_44 | NAYY 4x150 SE | 40 | 43 | 0.0076445 | 0.208 | 0.08 | 261 | 0 | 0.27 | 1 | 1 | cs | TRUE
45 | LV_3101-63_0_3_line_45 | NAYY 4x150 SE | 43 | 44 | 0.016197 | 0.208 | 0.08 | 261 | 0 | 0.27 | 1 | 1 | cs | TRUE
46 | LV_3101-63_0_3_line_46 | NAYY 4x150 SE | 44 | 45 | 0.019948 | 0.208 | 0.08 | 261 | 0 | 0.27 | 1 | 2 | cs | TRUE
47 | LV_3101-63_0_3_line_47 | NAYY 4x150 SE | 45 | 46 | 0.039546 | 0.208 | 0.08 | 261 | 0 | 0.27 | 1 | 2 | cs | TRUE
48 | LV_3101-63_0_3_line_48 | NAYY 4x150 SE | 46 | 48 | 0.01738 | 0.208 | 0.08 | 261 | 0 | 0.27 | 1 | 1 | cs | TRUE
49 | LV_3101-63_0_3_line_49 | NAYY 4x150 SE | 46 | 47 | 0.01573 | 0.208 | 0.08 | 261 | 0 | 0.27 | 1 | 2 | cs | TRUE
50 | LV_3101-63_0_3_line_50 | NAYY 4x150 SE | 48 | 49 | 0.0069746 | 0.208 | 0.08 | 261 | 0 | 0.27 | 1 | 1 | cs | TRUE
51 | LV_3101-63_0_3_line_51 | NAYY 4x150 SE | 49 | 50 | 0.023122 | 0.208 | 0.08 | 261 | 0 | 0.27 | 1 | 1 | cs | TRUE
52 | LV_3101-63_0_3_line_52 | NAYY 4x150 SE | 50 | 51 | 0.01948 | 0.208 | 0.08 | 261 | 0 | 0.27 | 1 | 1 | cs | TRUE
53 | LV_3101-63_0_3_line_53 | NAYY 4x150 SE | 51 | 52 | 0.059905 | 0.208 | 0.08 | 261 | 0 | 0.27 | 1 | 1 | cs | TRUE
54 | LV_3101-63_0_3_line_54 | NAYY 4x150 SE | 52 | 53 | 0.00047774 | 0.208 | 0.08 | 261 | 0 | 0.27 | 1 | 1 | cs | TRUE
55 | LV_3101-63_0_3_line_55 | NAYY 4x150 SE | 53 | 54 | 0.032217 | 0.208 | 0.08 | 261 | 0 | 0.27 | 1 | 1 | cs | TRUE
56 | LV_3101-63_0_3_line_56 | NAYY 4x150 SE | 54 | 55 | 0.018725 | 0.208 | 0.08 | 261 | 0 | 0.27 | 1 | 1 | cs | TRUE
57 | LV_3101-63_0_3_line_57 | NAYY 4x150 SE | 55 | 56 | 0.0075279 | 0.208 | 0.08 | 261 | 0 | 0.27 | 1 | 1 | cs | TRUE
58 | LV_3101-63_0_3_line_58 | NAYY 4x150 SE | 56 | 57 | 0.010062 | 0.208 | 0.08 | 261 | 0 | 0.27 | 1 | 1 | cs | TRUE
59 | LV_3101-63_0_3_line_59 | NAYY 4x150 SE | 57 | 58 | 0.025105 | 0.208 | 0.08 | 261 | 0 | 0.27 | 1 | 1 | cs | TRUE
60 | LV_3101-63_0_3_line_60 | NAYY 4x150 SE | 59 | 60 | 0.034268 | 0.208 | 0.08 | 261 | 0 | 0.27 | 1 | 1 | cs | TRUE
61 | LV_3101-63_0_3_line_61 | NAYY 4x150 SE | 59 | 61 | 0.027567 | 0.208 | 0.08 | 261 | 0 | 0.27 | 1 | 1 | cs | TRUE
62 | LV_3101-63_0_3_line_62 | NAYY 4x150 SE | 60 | 62 | 0.019977 | 0.208 | 0.08 | 261 | 0 | 0.27 | 1 | 1 | cs | TRUE
63 | LV_3101-63_0_3_line_63 | NAYY 4x150 SE | 63 | 64 | 0.14933 | 0.208 | 0.08 | 261 | 0 | 0.27 | 1 | 1 | cs | TRUE
64 | LV_3101-63_0_3_line_64 | NAYY 4x150 SE | 64 | 65 | 0.021696 | 0.208 | 0.08 | 261 | 0 | 0.27 | 1 | 1 | cs | TRUE

## trafo
| name | std_type | hv_bus | lv_bus | sn_mva | vn_hv_kv | vn_lv_kv | vk_percent | vkr_percent | pfe_kw | i0_percent | shift_degree | tap_side | tap_neutral | tap_min | tap_max | tap_step_percent | tap_step_degree | tap_pos | tap_phase_shifter | parallel | df | in_service
0 | LV_3101-63_0_3_trafo_32 | 0.25 MVA 20/0.4 kV | 66 | 44 | 0.25 | 20 | 0.4 | 6 | 1.44 | 0.8 | 0.32 | 150 | hv | 0 | -2 | 2 | 2.5 | 0 | 0 | FALSE | 1 | 1 | TRUE

## line_geodata
| x0 | y0 | x1 | y1 | x2 | y2 | x3 | y3 | x4 | y4 | x5 | y5
0 | 2748381.1437 | 1244946.6831 | 2748394.0611 | 1244953.7754 | 2748395.5851 | 1244954.1823
1 | 2748381.1437 | 1244946.6831 | 2748369.1232 | 1244940.0832 | 2748358.5272 | 1244952.3409 | 2748358.5272 | 1244952.3409
2 | 2748433.8522 | 1244965.1371 | 2748429.1769 | 1244963.1516 | 2748395.5851 | 1244954.1823
3 | 2748433.8522 | 1244965.1371 | 2748441.3808 | 1244950.9393
4 | 2748433.8522 | 1244965.1371 | 2748431.4996 | 1244970.0071
5 | 2748446.7145 | 1244940.8806 | 2748441.3808 | 1244950.9393
6 | 2748411.8858 | 1245010.6082 | 2748431.4996 | 1244970.0071
7 | 2748446.7145 | 1244940.8806 | 2748453.8974 | 1244929.9645
8 | 2748411.8858 | 1245010.6082 | 2748469.0933 | 1245068.1566
9 | 2748460.4841 | 1244919.9545 | 2748453.8974 | 1244929.9645
10 | 2748457.6456 | 1245086.5759 | 2748459.5732 | 1245080.6563 | 2748463.3515 | 1245078.0039 | 2748466.6398 | 1245072.8814 | 2748469.0933 | 1245068.1566
11 | 2748680.4491 | 1245126.3456 | 2748677.2398 | 1245102.5281 | 2748674.2505 | 1245092.4103 | 2748676.1227 | 1245082.0183
12 | 2748680.4491 | 1245126.3456 | 2748665.9763 | 1245287.7036
13 | 2748677.0823 | 1245076.6922 | 2748676.1227 | 1245082.0183
14 | 2748665.9763 | 1245287.7036 | 2748594.1629 | 1245278.162
15 | 2748680.5526 | 1245289.5988 | 2748665.9763 | 1245287.7036
16 | 2748679.1844 | 1245065.998 | 2748678.1939 | 1245070.5219 | 2748677.0823 | 1245076.6922
17 | 2748680.5526 | 1245289.5988 | 2748688.5724 | 1245292.0323
18 | 2748594.1629 | 1245278.162 | 2748479.8751 | 1245263.6703
19 | 2748479.8751 | 1245263.6703 | 2748480.6845 | 1245258.2187 | 2748480.3421 | 1245254.9849 | 2748476.9023 | 1245244.6122
20 | 2748679.1844 | 1245065.998 | 2748683.4108 | 1245063.8686 | 2748686.0425 | 1245060.22 | 2748688.0877 | 1245057.046 | 2748688.1252 | 1245051.3304 | 2748687.0363 | 1245042.9063
21 | 2748679.1844 | 1245065.998 | 2748673.925 | 1245066.8114 | 2748669.3462 | 1245065.8068 | 2748657.6454 | 1245062.6326
22 | 2748687.0363 | 1245042.9063 | 2748700.7657 | 1245045.1025
23 | 2748637.5735 | 1245057.1874 | 2748657.6454 | 1245062.6326
24 | 2748717.6294 | 1245047.8 | 2748700.7657 | 1245045.1025
25 | 2748637.5735 | 1245057.1874 | 2748629.8199 | 1245055.084 | 2748618.4004 | 1245049.2146 | 2748617.2742 | 1245048.1818
26 | 2748717.3462 | 1245050.9514 | 2748717.6294 | 1245047.8
27 | 2748680.3833 | 1244998.8951 | 2748677.7015 | 1244997.0291 | 2748672.5177 | 1244996.0316 | 2748666.3642 | 1244996.6224 | 2748666.3642 | 1244996.6224
28 | 2748666.3642 | 1244996.6224 | 2748645.0641 | 1245003.1779
29 | 2748603.8125 | 1245033.1632 | 2748608.4018 | 1245040.0444 | 2748617.2742 | 1245048.1818
30 | 2748599.4474 | 1245022.6926 | 2748601.9974 | 1245030.4416 | 2748603.8125 | 1245033.1632
31 | 2748599.4474 | 1245022.6926 | 2748596.9575 | 1245023.1234
32 | 2748599.4474 | 1245022.6926 | 2748621.7829 | 1245011.9442
33 | 2748596.9575 | 1245023.1234 | 2748592.3177 | 1245023.9263 | 2748587.7006 | 1245023.2433 | 2748582.5382 | 1245020.7895 | 2748578.0206 | 1245017.5229
34 | 2748645.0641 | 1245003.1779 | 2748631.0131 | 1245007.5024 | 2748621.7829 | 1245011.9442
35 | 2748578.0206 | 1245017.5229 | 2748568.4375 | 1245010.5934 | 2748555.2046 | 1245000.4514
36 | 2748674.8556 | 1244917.971 | 2748674.773 | 1244918.0161
37 | 2748719.9413 | 1244893.3011 | 2748674.8556 | 1244917.971
38 | 2748649.7384 | 1244931.7145 | 2748674.773 | 1244918.0161
39 | 2748722.869 | 1244891.7175 | 2748719.9413 | 1244893.3011
40 | 2748648.7869 | 1244932.2351 | 2748649.7384 | 1244931.7145
41 | 2748722.869 | 1244891.7175 | 2748721.2874 | 1244889.0642 | 2748703.6042 | 1244874.1535
42 | 2748648.7869 | 1244932.2351 | 2748626.0339 | 1244944.6851 | 2748616.8263 | 1244949.5338
43 | 2748703.6042 | 1244874.1535 | 2748702.1198 | 1244872.9018 | 2748672.3118 | 1244850.1342
44 | 2748616.8263 | 1244949.5338 | 2748610.0623 | 1244953.0958
45 | 2748595.5387 | 1244960.262 | 2748606.2374 | 1244955.1101 | 2748610.0623 | 1244953.0958
46 | 2748595.5387 | 1244960.262 | 2748590.5193 | 1244962.679 | 2748577.2154 | 1244968.1302
47 | 2748545.1833 | 1244988.8684 | 2748546.5089 | 1244984.5419 | 2748553.3577 | 1244979.1305 | 2748565.9387 | 1244972.7507 | 2748577.2154 | 1244968.1302
48 | 2748545.1833 | 1244988.8684 | 2748536.016 | 1244989.0501 | 2748533.0309 | 1244986.5953 | 2748529.5879 | 1244983.9426
49 | 2748545.1833 | 1244988.8684 | 2748545.9539 | 1244991.6014 | 2748549.7455 | 1244996.2674 | 2748555.2046 | 1245000.4514
50 | 2748529.5879 | 1244983.9426 | 2748524.063 | 1244979.6859
51 | 2748503.1655 | 1244971.3443 | 2748507.911 | 1244973.543 | 2748510.6371 | 1244973.9672 | 2748517.7523 | 1244974.8239 | 2748524.063 | 1244979.6859
52 | 2748503.1655 | 1244971.3443 | 2748503.1655 | 1244971.3443 | 2748501.5701 | 1244965.3209 | 2748501.7224 | 1244961.6546 | 2748503.5964 | 1244954.4503 | 2748504.6721 | 1244952.6054
53 | 2748504.6721 | 1244952.6054 | 2748510.2241 | 1244943.0833 | 2748527.5149 | 1244923.431 | 2748538.1895 | 1244914.3897 | 2748545.5 | 1244909.6417
54 | 2748545.5 | 1244909.6417 | 2748545.9007 | 1244909.3815
55 | 2748545.9007 | 1244909.3815 | 2748550.3244 | 1244906.5084 | 2748574.8584 | 1244895.3742
56 | 2748591.5977 | 1244887.0568 | 2748587.4587 | 1244889.6558 | 2748574.8584 | 1244895.3742
57 | 2748597.973 | 1244883.0536 | 2748591.5977 | 1244887.0568
58 | 2748603.8402 | 1244874.93 | 2748598.4272 | 1244882.7685 | 2748597.973 | 1244883.0536
59 | 2748628.4192 | 1244878.2044 | 2748620.9395 | 1244879.2179 | 2748603.8402 | 1244874.93
60 | 2748491.7921 | 1244875.6629 | 2748483.0314 | 1244887.5281 | 2748471.8484 | 1244903.5257
61 | 2748508.4566 | 1244853.7104 | 2748503.5424 | 1244859.7486 | 2748491.7921 | 1244875.6629
62 | 2748471.8484 | 1244903.5257 | 2748462.4094 | 1244917.0286 | 2748460.4841 | 1244919.9545
63 | 2748457.6456 | 1245086.5759 | 2748461.4469 | 1245235.8622
64 | 2748476.9023 | 1245244.6122 | 2748474.7262 | 1245238.0506 | 2748473.2455 | 1245235.9004 | 2748470.7293 | 1245234.6473 | 2748461.4469 | 1245235.8622

## bus_geodata
| x | y | coords
0 | 2748381.1437 | 1244946.6831
1 | 2748395.5851 | 1244954.1823
2 | 2748358.5272 | 1244952.3409
3 | 2748433.8522 | 1244965.1371
4 | 2748441.3808 | 1244950.9393
5 | 2748431.4996 | 1244970.0071
6 | 2748446.7145 | 1244940.8806
7 | 2748411.8858 | 1245010.6082
8 | 2748453.8974 | 1244929.9645
9 | 2748469.0933 | 1245068.1566
10 | 2748680.4491 | 1245126.3456
11 | 2748676.1227 | 1245082.0183
12 | 2748665.9763 | 1245287.7036
13 | 2748677.0823 | 1245076.6922
14 | 2748680.5526 | 1245289.5988
15 | 2748688.5724 | 1245292.0323
16 | 2748594.1629 | 1245278.162
17 | 2748479.8751 | 1245263.6703
18 | 2748679.1844 | 1245065.998
19 | 2748687.0363 | 1245042.9063
20 | 2748657.6454 | 1245062.6326
21 | 2748700.7657 | 1245045.1025
22 | 2748637.5735 | 1245057.1874
23 | 2748717.6294 | 1245047.8
24 | 2748680.3833 | 1244998.8951
25 | 2748666.3642 | 1244996.6224
26 | 2748617.2742 | 1245048.1818
27 | 2748603.8125 | 1245033.1632
28 | 2748599.4474 | 1245022.6926
29 | 2748596.9575 | 1245023.1234
30 | 2748621.7829 | 1245011.9442
31 | 2748578.0206 | 1245017.5229
32 | 2748645.0641 | 1245003.1779
33 | 2748674.8556 | 1244917.971
34 | 2748674.773 | 1244918.0161
35 | 2748719.9413 | 1244893.3011
36 | 2748649.7384 | 1244931.7145
37 | 2748722.869 | 1244891.7175
38 | 2748648.7869 | 1244932.2351
39 | 2748703.6042 | 1244874.1535
40 | 2748616.8263 | 1244949.5338
41 | 2748672.3118 | 1244850.1342
42 | 2748717.3462 | 1245050.9514
43 | 2748610.0623 | 1244953.0958
44 | 2748595.5386 | 1244960.262
45 | 2748577.2154 | 1244968.1302
46 | 2748545.1833 | 1244988.8684
47 | 2748555.2046 | 1245000.4514
48 | 2748529.5879 | 1244983.9426
49 | 2748524.063 | 1244979.6859
50 | 2748503.1655 | 1244971.3443
51 | 2748504.6721 | 1244952.6054
52 | 2748545.5 | 1244909.6417
53 | 2748545.9007 | 1244909.3815
54 | 2748574.8584 | 1244895.3742
55 | 2748591.5977 | 1244887.0568
56 | 2748597.973 | 1244883.0536
57 | 2748603.8402 | 1244874.93
58 | 2748628.4192 | 1244878.2044
59 | 2748491.7921 | 1244875.6629
60 | 2748471.8484 | 1244903.5257
61 | 2748508.4566 | 1244853.7104
62 | 2748460.4841 | 1244919.9545
63 | 2748457.6456 | 1245086.5759
64 | 2748461.4469 | 1245235.8622
65 | 2748476.9023 | 1245244.6122
66 | 2748545.1833 | 1244988.8684

## line_std_types
| c_nf_per_km | r_ohm_per_km | x_ohm_per_km | max_i_ka | type | q_mm2 | alpha | voltage_rating
NAYY 4x50 SE | 210 | 0.642 | 0.083 | 0.142 | cs | 50 | 0.00403 | LV
NAYY 4x120 SE | 264 | 0.225 | 0.08 | 0.242 | cs | 120 | 0.00403 | LV
NAYY 4x150 SE | 261 | 0.208 | 0.08 | 0.27 | cs | 150 | 0.00403 | LV
NA2XS2Y 1x95 RM/25 12/20 kV | 216 | 0.313 | 0.132 | 0.252 | cs | 95 | 0.00403 | MV
NA2XS2Y 1x185 RM/25 12/20 kV | 273 | 0.161 | 0.117 | 0.362 | cs | 185 | 0.00403 | MV
NA2XS2Y 1x240 RM/25 12/20 kV | 304 | 0.122 | 0.112 | 0.421 | cs | 240 | 0.00403 | MV
NA2XS2Y 1x95 RM/25 6/10 kV | 315 | 0.313 | 0.123 | 0.249 | cs | 95 | 0.00403 | MV
NA2XS2Y 1x185 RM/25 6/10 kV | 406 | 0.161 | 0.11 | 0.358 | cs | 185 | 0.00403 | MV
NA2XS2Y 1x240 RM/25 6/10 kV | 456 | 0.122 | 0.105 | 0.416 | cs | 240 | 0.00403 | MV
NA2XS2Y 1x150 RM/25 12/20 kV | 250 | 0.206 | 0.116 | 0.319 | cs | 150 | 0.00403 | MV
NA2XS2Y 1x120 RM/25 12/20 kV | 230 | 0.253 | 0.119 | 0.283 | cs | 120 | 0.00403 | MV
NA2XS2Y 1x70 RM/25 12/20 kV | 190 | 0.443 | 0.132 | 0.22 | cs | 70 | 0.00403 | MV
NA2XS2Y 1x150 RM/25 6/10 kV | 360 | 0.206 | 0.11 | 0.315 | cs | 150 | 0.00403 | MV
NA2XS2Y 1x120 RM/25 6/10 kV | 340 | 0.253 | 0.113 | 0.28 | cs | 120 | 0.00403 | MV
NA2XS2Y 1x70 RM/25 6/10 kV | 280 | 0.443 | 0.123 | 0.217 | cs | 70 | 0.00403 | MV
N2XS(FL)2Y 1x120 RM/35 64/110 kV | 112 | 0.153 | 0.166 | 0.366 | cs | 120 | 0.00393 | HV
N2XS(FL)2Y 1x185 RM/35 64/110 kV | 125 | 0.099 | 0.156 | 0.457 | cs | 185 | 0.00393 | HV
N2XS(FL)2Y 1x240 RM/35 64/110 kV | 135 | 0.075 | 0.149 | 0.526 | cs | 240 | 0.00393 | HV
N2XS(FL)2Y 1x300 RM/35 64/110 kV | 144 | 0.06 | 0.144 | 0.588 | cs | 300 | 0.00393 | HV
15-AL1/3-ST1A 0.4 | 11 | 1.8769 | 0.35 | 0.105 | ol | 16 | 0.00403 | LV
24-AL1/4-ST1A 0.4 | 11.25 | 1.2012 | 0.335 | 0.14 | ol | 24 | 0.00403 | LV
48-AL1/8-ST1A 0.4 | 12.2 | 0.5939 | 0.3 | 0.21 | ol | 48 | 0.00403 | LV
94-AL1/15-ST1A 0.4 | 13.2 | 0.306 | 0.29 | 0.35 | ol | 94 | 0.00403 | LV
34-AL1/6-ST1A 10.0 | 9.7 | 0.8342 | 0.36 | 0.17 | ol | 34 | 0.00403 | MV
48-AL1/8-ST1A 10.0 | 10.1 | 0.5939 | 0.35 | 0.21 | ol | 48 | 0.00403 | MV
70-AL1/11-ST1A 10.0 | 10.4 | 0.4132 | 0.339 | 0.29 | ol | 70 | 0.00403 | MV
94-AL1/15-ST1A 10.0 | 10.75 | 0.306 | 0.33 | 0.35 | ol | 94 | 0.00403 | MV
122-AL1/20-ST1A 10.0 | 11.1 | 0.2376 | 0.323 | 0.41 | ol | 122 | 0.00403 | MV
149-AL1/24-ST1A 10.0 | 11.25 | 0.194 | 0.315 | 0.47 | ol | 149 | 0.00403 | MV
34-AL1/6-ST1A 20.0 | 9.15 | 0.8342 | 0.382 | 0.17 | ol | 34 | 0.00403 | MV
48-AL1/8-ST1A 20.0 | 9.5 | 0.5939 | 0.372 | 0.21 | ol | 48 | 0.00403 | MV
70-AL1/11-ST1A 20.0 | 9.7 | 0.4132 | 0.36 | 0.29 | ol | 70 | 0.00403 | MV
94-AL1/15-ST1A 20.0 | 10 | 0.306 | 0.35 | 0.35 | ol | 94 | 0.00403 | MV
122-AL1/20-ST1A 20.0 | 10.3 | 0.2376 | 0.344 | 0.41 | ol | 122 | 0.00403 | MV
149-AL1/24-ST1A 20.0 | 10.5 | 0.194 | 0.337 | 0.47 | ol | 149 | 0.00403 | MV
184-AL1/30-ST1A 20.0 | 10.75 | 0.1571 | 0.33 | 0.535 | ol | 184 | 0.00403 | MV
243-AL1/39-ST1A 20.0 | 11 | 0.1188 | 0.32 | 0.645 | ol | 243 | 0.00403 | MV
48-AL1/8-ST1A 110.0 | 8 | 0.5939 | 0.46 | 0.21 | ol | 48 | 0.00403 | HV
70-AL1/11-ST1A 110.0 | 8.4 | 0.4132 | 0.45 | 0.29 | ol | 70 | 0.00403 | HV
94-AL1/15-ST1A 110.0 | 8.65 | 0.306 | 0.44 | 0.35 | ol | 94 | 0.00403 | HV
122-AL1/20-ST1A 110.0 | 8.5 | 0.2376 | 0.43 | 0.41 | ol | 122 | 0.00403 | HV
149-AL1/24-ST1A 110.0 | 8.75 | 0.194 | 0.41 | 0.47 | ol | 149 | 0.00403 | HV
184-AL1/30-ST1A 110.0 | 8.8 | 0.1571 | 0.4 | 0.535 | ol | 184 | 0.00403 | HV
243-AL1/39-ST1A 110.0 | 9 | 0.1188 | 0.39 | 0.645 | ol | 243 | 0.00403 | HV
305-AL1/39-ST1A 110.0 | 9.2 | 0.0949 | 0.38 | 0.74 | ol | 305 | 0.00403 | HV
490-AL1/64-ST1A 110.0 | 9.75 | 0.059 | 0.37 | 0.96 | ol | 490 | 0.00403 | HV
679-AL1/86-ST1A 110.0 | 9.95 | 0.042 | 0.36 | 1.15 | ol | 679 | 0.00403 | HV
490-AL1/64-ST1A 220.0 | 10 | 0.059 | 0.285 | 0.96 | ol | 490 | 0.00403 | HV
679-AL1/86-ST1A 220.0 | 11.7 | 0.042 | 0.275 | 1.15 | ol | 679 | 0.00403 | HV
490-AL1/64-ST1A 380.0 | 11 | 0.059 | 0.253 | 0.96 | ol | 490 | 0.00403 | HV
679-AL1/86-ST1A 380.0 | 14.6 | 0.042 | 0.25 | 1.15 | ol | 679 | 0.00403 | HV

## trafo_std_types
| i0_percent | pfe_kw | vkr_percent | sn_mva | vn_lv_kv | vn_hv_kv | vk_percent | shift_degree | vector_group | tap_side | tap_neutral | tap_min | tap_max | tap_step_degree | tap_step_percent | tap_phase_shifter
160 MVA 380/110 kV | 0.06 | 60 | 0.25 | 160 | 110 | 380 | 12.2 | 0 | Yy0 | hv | 0 | -9 | 9 | 0 | 1.5 | FALSE
100 MVA 220/110 kV | 0.06 | 55 | 0.26 | 100 | 110 | 220 | 12 | 0 | Yy0 | hv | 0 | -9 | 9 | 0 | 1.5 | FALSE
63 MVA 110/20 kV | 0.04 | 22 | 0.32 | 63 | 20 | 110 | 18 | 150 | YNd5 | hv | 0 | -9 | 9 | 0 | 1.5 | FALSE
40 MVA 110/20 kV | 0.05 | 18 | 0.34 | 40 | 20 | 110 | 16.2 | 150 | YNd5 | hv | 0 | -9 | 9 | 0 | 1.5 | FALSE
25 MVA 110/20 kV | 0.07 | 14 | 0.41 | 25 | 20 | 110 | 12 | 150 | YNd5 | hv | 0 | -9 | 9 | 0 | 1.5 | FALSE
63 MVA 110/10 kV | 0.04 | 22 | 0.32 | 63 | 10 | 110 | 18 | 150 | YNd5 | hv | 0 | -9 | 9 | 0 | 1.5 | FALSE
40 MVA 110/10 kV | 0.05 | 18 | 0.34 | 40 | 10 | 110 | 16.2 | 150 | YNd5 | hv | 0 | -9 | 9 | 0 | 1.5 | FALSE
25 MVA 110/10 kV | 0.07 | 14 | 0.41 | 25 | 10 | 110 | 12 | 150 | YNd5 | hv | 0 | -9 | 9 | 0 | 1.5 | FALSE
0.25 MVA 20/0.4 kV | 0.32 | 0.8 | 1.44 | 0.25 | 0.4 | 20 | 6 | 150 | Yzn5 | hv | 0 | -2 | 2 | 0 | 2.5 | FALSE
0.4 MVA 20/0.4 kV | 0.3375 | 1.35 | 1.425 | 0.4 | 0.4 | 20 | 6 | 150 | Dyn5 | hv | 0 | -2 | 2 | 0 | 2.5 | FALSE
0.63 MVA 20/0.4 kV | 0.2619 | 1.65 | 1.206 | 0.63 | 0.4 | 20 | 6 | 150 | Dyn5 | hv | 0 | -2 | 2 | 0 | 2.5 | FALSE
0.25 MVA 10/0.4 kV | 0.24 | 0.6 | 1.2 | 0.25 | 0.4 | 10 | 4 | 150 | Dyn5 | hv | 0 | -2 | 2 | 0 | 2.5 | FALSE
0.4 MVA 10/0.4 kV | 0.2375 | 0.95 | 1.325 | 0.4 | 0.4 | 10 | 4 | 150 | Dyn5 | hv | 0 | -2 | 2 | 0 | 2.5 | FALSE
0.63 MVA 10/0.4 kV | 0.1873 | 1.18 | 1.0794 | 0.63 | 0.4 | 10 | 4 | 150 | Dyn5 | hv | 0 | -2 | 2 | 0 | 2.5 | FALSE

## trafo3w_std_types
| sn_hv_mva | sn_mv_mva | sn_lv_mva | vn_hv_kv | vn_mv_kv | vn_lv_kv | vk_hv_percent | vk_mv_percent | vk_lv_percent | vkr_hv_percent | vkr_mv_percent | vkr_lv_percent | pfe_kw | i0_percent | shift_mv_degree | shift_lv_degree | vector_group | tap_side | tap_neutral | tap_min | tap_max | tap_step_percent
63/25/38 MVA 110/20/10 kV | 63 | 25 | 38 | 110 | 20 | 10 | 10.4 | 10.4 | 10.4 | 0.28 | 0.32 | 0.35 | 35 | 0.89 | 0 | 0 | YN0yn0yn0 | hv | 0 | -10 | 10 | 1.2
63/25/38 MVA 110/10/10 kV | 63 | 25 | 38 | 110 | 10 | 10 | 10.4 | 10.4 | 10.4 | 0.28 | 0.32 | 0.35 | 35 | 0.89 | 0 | 0 | YN0yn0yn0 | hv | 0 | -10 | 10 | 1.2

## fuse_std_types
| fuse_type | i_rated_a | t_avg | t_min | t_total | x_avg | x_min | x_total
HV 100A | HV 100A | 100 | 0 | [10.0, 3.64, 0.854, 0.281, 0.1, 0.0531, 0.022, 0.01] | [10.0, 4.267, 1.21, 0.403, 0.1, 0.058, 0.022, 0.01] | 0 | [300.0, 350.0, 450.0, 550.0, 700.0, 850.0, 1200.0, 1752.0] | [600.0, 700.0, 900.0, 1150.0, 1665.0, 2000.0, 3000.0, 4313.0]
HV 10A | HV 10A | 10 | 0 | [10.0, 1675.0, 0.344, 0.156, 0.1, 0.0417, 0.0171, 0.01] | [10.0, 1.3, 0.3, 0.155, 0.1, 0.0555, 0.023, 0.01] | 0 | [30.0, 32.0, 35.0, 37.0, 39.0, 50.0, 70.0, 88.0] | [60.0, 70.0, 80.0, 87.0, 94.0, 110.0, 150.0, 216.0]
HV 125A | HV 125A | 125 | 0 | [10.0, 1.82, 0.344, 0.1, 0.0467, 0.0269, 0.01] | [10.0, 2.478, 0.426, 0.1, 0.0427, 0.0211, 0.01] | 0 | [375.0, 500.0, 700.0, 925.0, 1200.0, 1500.0, 2341.0] | [750.0, 1000.0, 1500.0, 2200.0, 3000.0, 4000.0, 5765.0]
HV 160A | HV 160A | 160 | 0 | [10.0, 4.15, 1.03, 0.198, 0.1, 0.051, 0.0172, 0.01] | [10.0, 2.3, 0.734, 0.274, 0.1, 0.046, 0.0177, 0.01] | 0 | [480.0, 550.0, 700.0, 1000.0, 1260.0, 1600.0, 2500.0, 3227.0] | [960.0, 1300.0, 1700.0, 2200.0, 2996.0, 4000.0, 6000.0, 7946.0]
HV 16A | HV 16A | 16 | 0 | [10.0, 0.352, 0.164, 0.1, 0.0649, 0.0342, 0.01] | [10.0, 2.34, 0.722, 0.181, 0.1, 0.055, 0.0296, 0.01] | 0 | [48.0, 60.0, 65.0, 71.0, 80.0, 100.0, 162.0] | [96.0, 110.0, 125.0, 150.0, 168.0, 200.0, 250.0, 398.0]
HV 200A | HV 200A | 200 | 0 | [10.0, 4.267, 1.21, 0.403, 0.1, 0.058, 0.022, 0.01] | [10.0, 3.73, 1.654, 0.328, 0.1, 0.0531, 0.019, 0.01] | 0 | [600.0, 700.0, 900.0, 1150.0, 1665.0, 2000.0, 3000.0, 4313.0] | [1200.0, 1500.0, 1800.0, 2700.0, 3960.0, 5000.0, 7500.0, 10620.0]
HV 20A | HV 20A | 20 | 0 | [10.0, 1.3, 0.3, 0.155, 0.1, 0.0555, 0.023, 0.01] | [10.0, 1.3, 0.161, 0.1, 0.0611, 0.0399, 0.0141, 0.01] | 0 | [60.0, 70.0, 80.0, 87.0, 94.0, 110.0, 150.0, 216.0] | [120.0, 150.0, 200.0, 223.0, 260.0, 300.0, 450.0, 532.0]
HV 25A | HV 25A | 25 | 0 | [10.0, 2.512, 0.833, 0.299, 0.1, 0.0372, 0.0223, 0.01] | [10.0, 3.125, 0.597, 0.198, 0.1, 0.0378, 0.022, 0.01] | 0 | [75.0, 82.0, 90.0, 100.0, 124.0, 170.0, 200.0, 289.0] | [150.0, 170.0, 210.0, 250.0, 294.0, 400.0, 500.0, 711.0]
HV 31.5A | HV 31.5A | 31.5 | 0 | [10.0, 2.34, 0.722, 0.181, 0.1, 0.055, 0.0296, 0.01] | [10.0, 2.84, 0.368, 0.164, 0.1, 0.0621, 0.0378, 0.0195, 0.01] | 0 | [95.0, 110.0, 125.0, 150.0, 165.0, 200.0, 250.0, 390.0] | [189.0, 220.0, 300.0, 350.0, 393.0, 450.0, 530.0, 700.0, 960.0]
HV 40A | HV 40A | 40 | 0 | [10.0, 1.3, 0.161, 0.1, 0.0611, 0.0399, 0.0141, 0.01] | [10.0, 2.05, 0.369, 0.198, 0.1, 0.051, 0.0298, 0.01] | 0 | [120.0, 150.0, 200.0, 223.0, 260.0, 300.0, 450.0, 532.0] | [240.0, 300.0, 400.0, 450.0, 530.0, 650.0, 800.0, 1311.0]
HV 50A | HV 50A | 50 | 0 | [10.0, 3.215, 0.597, 0.198, 0.1, 0.0378, 0.022, 0.01] | [10.0, 3.64, 0.854, 0.281, 0.1, 0.0531, 0.022, 0.01] | 0 | [150.0, 170.0, 210.0, 250.0, 294.0, 400.0, 500.0, 711.0] | [300.0, 350.0, 450.0, 550.0, 700.0, 850.0, 1200.0, 1752.0]
HV 6.3A | HV 6.3A | 6.3 | 0 | [10.0, 1.39, 0.344, 0.168, 0.1, 0.056, 0.0263, 0.01] | [10.0, 1.711, 0.516, 0.198, 0.1, 0.0634, 0.0303, 0.01] | 0 | [19.0, 19.5, 20.4, 20.8, 22.0, 25.0, 32.0, 48.0] | [38.0, 40.0, 43.0, 48.0, 53.0, 60.0, 75.0, 118.0]
HV 63A | HV 63A | 63 | 0 | [10.0, 2.84, 0.368, 0.164, 0.1, 0.0621, 0.0378, 0.0195, 0.01] | [10.0, 1.82, 0.344, 0.1, 0.0467, 0.0269, 0.01] | 0 | [189.0, 220.0, 300.0, 350.0, 393.0, 450.0, 530.0, 700.0, 961.0] | [378.0, 500.0, 700.0, 934.0, 1200.0, 1500.0, 2366.0]
HV 80A | HV 80A | 80 | 0 | [10.0, 2.05, 0.369, 0.198, 0.1, 0.051, 0.0298, 0.01] | [10.0, 4.15, 1.03, 0.198, 0.1, 0.051, 0.0172, 0.01] | 0 | [240.0, 300.0, 400.0, 450.0, 530.0, 650.0, 800.0, 1311.0] | [480.0, 550.0, 700.0, 1000.0, 1260.0, 1600.0, 2500.0, 3227.0]
Siemens NH-1-100 | Siemens NH-1-100 | 100 | [5400.0, 2000.0, 400.0, 20.0, 1.0, 0.2, 0.012, 0.004] | 0 | 0 | [150.0, 190.0, 250.0, 430.0, 900.0, 1250.0, 2700.0, 3600.0] | 0 | 0
Siemens NH-1-125 | Siemens NH-1-125 | 125 | [4800.0, 120.0, 7.0, 0.1, 0.004] | 0 | 0 | [180.0, 400.0, 740.0, 2000.0, 4250.0] | 0 | 0
Siemens NH-1-16 | Siemens NH-1-16 | 16 | [4000.0, 400.0, 2.0, 0.1, 0.04, 0.01] | 0 | 0 | [26.0, 35.0, 75.0, 150.0, 200.0, 300.0] | 0 | 0
Siemens NH-1-160 | Siemens NH-1-160 | 160 | [4800.0, 120.0, 7.0, 0.1, 0.004] | 0 | 0 | [210.0, 500.0, 900.0, 2300.0, 5000.0] | 0 | 0
Siemens NH-1-25 | Siemens NH-1-25 | 25 | [4000.0, 1000.0, 10.0, 0.2, 0.02, 0.01] | 0 | 0 | [40.0, 50.0, 100.0, 210.0, 400.0, 500.0] | 0 | 0
Siemens NH-1-50 | Siemens NH-1-50 | 50 | [4000.0, 40.0, 4.0, 1.0, 0.02, 0.01] | 0 | 0 | [86.0, 200.0, 300.0, 400.0, 1000.0, 1280.0] | 0 | 0
Siemens NH-1-63 | Siemens NH-1-63 | 63 | [4000.0, 100.0, 10.0, 2.0, 0.04, 0.01] | 0 | 0 | [100.0, 200.0, 300.0, 400.0, 1000.0, 1500.0] | 0 | 0
Siemens NH-1-80 | Siemens NH-1-80 | 80 | [4800.0, 120.0, 7.0, 0.1, 0.01] | 0 | 0 | [150.58, 250.0, 450.0, 1150.0, 2470.0] | 0 | 0
Siemens NH-2-1000 | Siemens NH-2-1000 | 1000 | [4800.0, 120.0, 7.0, 0.1, 0.004] | 0 | 0 | [1900.0, 3500.0, 8400.0, 24000.0, 52000.0] | 0 | 0
Siemens NH-2-200 | Siemens NH-2-200 | 200 | [4800.0, 120.0, 7.0, 0.1, 0.004] | 0 | 0 | [280.0, 650.0, 1200.0, 3000.0, 7000.0] | 0 | 0
Siemens NH-2-224 | Siemens NH-2-224 | 224 | [4800.0, 120.0, 7.0, 0.2, 0.04, 0.004] | 0 | 0 | [400.0, 750.0, 1453.0, 3025.0, 4315.0, 7600.0] | 0 | 0
Siemens NH-2-250 | Siemens NH-2-250 | 250 | [4800.0, 120.0, 7.0, 0.1, 0.004] | 0 | 0 | [450.0, 800.0, 1650.0, 4000.0, 8500.0] | 0 | 0
Siemens NH-2-315 | Siemens NH-2-315 | 315 | [4800.0, 120.0, 7.0, 0.1, 0.004] | 0 | 0 | [550.0, 920.0, 1900.0, 5000.0, 11000.0] | 0 | 0
Siemens NH-2-355 | Siemens NH-2-355 | 355 | [4800.0, 120.0, 6.0, 0.1, 0.004] | 0 | 0 | [650.0, 1116.27, 2350.0, 5840.0, 12790.0] | 0 | 0
Siemens NH-2-400 | Siemens NH-2-400 | 400 | [4800.0, 120.0, 7.0, 0.1, 0.004] | 0 | 0 | [720.0, 1350.0, 2800.0, 6500.0, 15000.0] | 0 | 0
Siemens NH-2-425 | Siemens NH-2-425 | 425 | [4800.0, 120.0, 7.0, 0.1, 0.004] | 0 | 0 | [850.0, 1500.0, 3050.0, 7500.0, 16500.0] | 0 | 0
Siemens NH-2-630 | Siemens NH-2-630 | 630 | [4800.0, 120.0, 7.0, 0.1, 0.004] | 0 | 0 | [1200.0, 2000.0, 4800.0, 12000.0, 26000.0] | 0 | 0

## dtypes
| element | column | dtype
0 | bus | name | object
1 | bus | vn_kv | float64
2 | bus | type | object
3 | bus | zone | object
4 | bus | in_service | bool
5 | load | name | object
6 | load | bus | uint32
7 | load | p_mw | float64
8 | load | q_mvar | float64
9 | load | const_z_percent | float64
10 | load | const_i_percent | float64
11 | load | sn_mva | float64
12 | load | scaling | float64
13 | load | in_service | bool
14 | load | type | object
15 | ext_grid | name | object
16 | ext_grid | bus | uint32
17 | ext_grid | vm_pu | float64
18 | ext_grid | va_degree | float64
19 | ext_grid | slack_weight | float64
20 | ext_grid | in_service | bool
21 | line | name | object
22 | line | std_type | object
23 | line | from_bus | uint32
24 | line | to_bus | uint32
25 | line | length_km | float64
26 | line | r_ohm_per_km | float64
27 | line | x_ohm_per_km | float64
28 | line | c_nf_per_km | float64
29 | line | g_us_per_km | float64
30 | line | max_i_ka | float64
31 | line | df | float64
32 | line | parallel | uint32
33 | line | type | object
34 | line | in_service | bool
35 | trafo | name | object
36 | trafo | std_type | object
37 | trafo | hv_bus | uint32
38 | trafo | lv_bus | uint32
39 | trafo | sn_mva | float64
40 | trafo | vn_hv_kv | float64
41 | trafo | vn_lv_kv | float64
42 | trafo | vk_percent | float64
43 | trafo | vkr_percent | float64
44 | trafo | pfe_kw | float64
45 | trafo | i0_percent | float64
46 | trafo | shift_degree | float64
47 | trafo | tap_side | object
48 | trafo | tap_neutral | int32
49 | trafo | tap_min | int32
50 | trafo | tap_max | int32
51 | trafo | tap_step_percent | float64
52 | trafo | tap_step_degree | float64
53 | trafo | tap_pos | int32
54 | trafo | tap_phase_shifter | bool
55 | trafo | parallel | uint32
56 | trafo | df | float64
57 | trafo | in_service | bool
58 | line_geodata | coords | object
59 | bus_geodata | x | float64
60 | bus_geodata | y | float64
61 | bus_geodata | coords | object

## parameters
| version | format_version | converged | OPF_converged | name | f_hz | sn_mva
0 | 2.14.6 | 2.14.0 | FALSE | FALSE |  | 50 | 1