## bus
| name | vn_kv | type | zone | in_service
0 | bus_LV_3102-3_0_3_node_0 | 0.4 | n |  | TRUE
1 | bus_LV_3102-3_0_3_node_1 | 0.4 | n |  | TRUE
2 | bus_LV_3102-3_0_3_node_2 | 0.4 | n |  | TRUE
3 | bus_LV_3102-3_0_3_node_3 | 0.4 | n |  | TRUE
4 | bus_LV_3102-3_0_3_node_38 | 0.4 | n |  | TRUE
5 | bus_LV_3102-3_0_3_node_39 | 0.4 | n |  | TRUE
6 | bus_LV_3102-3_0_3_node_18 | 0.4 | n |  | TRUE
7 | bus_LV_3102-3_0_3_node_76 | 0.4 | n |  | TRUE
8 | bus_LV_3102-3_0_3_node_59 | 0.4 | n |  | TRUE
9 | bus_LV_3102-3_0_3_node_55 | 0.4 | n |  | TRUE
10 | bus_LV_3102-3_0_3_node_40 | 0.4 | n |  | TRUE
11 | bus_LV_3102-3_0_3_node_70 | 0.4 | n |  | TRUE
12 | bus_LV_3102-3_0_3_node_16 | 0.4 | n |  | TRUE
13 | bus_LV_3102-3_0_3_node_4 | 0.4 | n |  | TRUE
14 | bus_LV_3102-3_0_3_node_5 | 0.4 | n |  | TRUE
15 | bus_LV_3102-3_0_3_node_7 | 0.4 | n |  | TRUE
16 | bus_LV_3102-3_0_3_node_8 | 0.4 | n |  | TRUE
17 | bus_LV_3102-3_0_3_node_60 | 0.4 | n |  | TRUE
18 | bus_LV_3102-3_0_3_node_52 | 0.4 | n |  | TRUE
19 | bus_LV_3102-3_0_3_node_9 | 0.4 | n |  | TRUE
20 | bus_LV_3102-3_0_3_node_19 | 0.4 | n |  | TRUE
21 | bus_LV_3102-3_0_3_node_34 | 0.4 | n |  | TRUE
22 | bus_LV_3102-3_0_3_node_56 | 0.4 | n |  | TRUE
23 | bus_LV_3102-3_0_3_node_32 | 0.4 | n |  | TRUE
24 | bus_LV_3102-3_0_3_node_37 | 0.4 | n |  | TRUE
25 | bus_LV_3102-3_0_3_node_57 | 0.4 | n |  | TRUE
26 | bus_LV_3102-3_0_3_node_50 | 0.4 | n |  | TRUE
27 | bus_LV_3102-3_0_3_node_44 | 0.4 | n |  | TRUE
28 | bus_LV_3102-3_0_3_node_10 | 0.4 | n |  | TRUE
29 | bus_LV_3102-3_0_3_node_11 | 0.4 | n |  | TRUE
30 | bus_LV_3102-3_0_3_node_12 | 0.4 | n |  | TRUE
31 | bus_LV_3102-3_0_3_node_13 | 0.4 | n |  | TRUE
32 | bus_LV_3102-3_0_3_node_35 | 0.4 | n |  | TRUE
33 | bus_LV_3102-3_0_3_node_41 | 0.4 | n |  | TRUE
34 | bus_LV_3102-3_0_3_node_14 | 0.4 | n |  | TRUE
35 | bus_LV_3102-3_0_3_node_15 | 0.4 | n |  | TRUE
36 | bus_LV_3102-3_0_3_node_17 | 0.4 | n |  | TRUE
37 | bus_LV_3102-3_0_3_node_20 | 0.4 | n |  | TRUE
38 | bus_LV_3102-3_0_3_node_28 | 0.4 | n |  | TRUE
39 | bus_LV_3102-3_0_3_node_30 | 0.4 | n |  | TRUE
40 | bus_LV_3102-3_0_3_node_26 | 0.4 | n |  | TRUE
41 | bus_LV_3102-3_0_3_node_21 | 0.4 | n |  | TRUE
42 | bus_LV_3102-3_0_3_node_22 | 0.4 | n |  | TRUE
43 | bus_LV_3102-3_0_3_node_23 | 0.4 | n |  | TRUE
44 | bus_LV_3102-3_0_3_node_24 | 0.4 | n |  | TRUE
45 | bus_LV_3102-3_0_3_node_25 | 0.4 | n |  | TRUE
46 | bus_LV_3102-3_0_3_node_54 | 0.4 | n |  | TRUE
47 | bus_LV_3102-3_0_3_node_71 | 0.4 | n |  | TRUE
48 | bus_LV_3102-3_0_3_node_42 | 0.4 | n |  | TRUE
49 | bus_LV_3102-3_0_3_node_43 | 0.4 | n |  | TRUE
50 | bus_LV_3102-3_0_3_node_27 | 0.4 | n |  | TRUE
51 | bus_LV_3102-3_0_3_node_29 | 0.4 | n |  | TRUE
52 | bus_LV_3102-3_0_3_node_47 | 0.4 | n |  | TRUE
53 | bus_LV_3102-3_0_3_node_36 | 0.4 | n |  | TRUE
54 | bus_LV_3102-3_0_3_node_31 | 0.4 | n |  | TRUE
55 | bus_LV_3102-3_0_3_node_33 | 0.4 | n |  | TRUE
56 | bus_LV_3102-3_0_3_node_46 | 0.4 | n |  | TRUE
57 | bus_LV_3102-3_0_3_node_53 | 0.4 | n |  | TRUE
58 | bus_LV_3102-3_0_3_node_58 | 0.4 | n |  | TRUE
59 | bus_LV_3102-3_0_3_node_48 | 0.4 | n |  | TRUE
60 | bus_LV_3102-3_0_3_node_49 | 0.4 | n |  | TRUE
61 | bus_LV_3102-3_0_3_node_51 | 0.4 | n |  | TRUE
62 | bus_LV_3102-3_0_3_node_63 | 0.4 | n |  | TRUE
63 | bus_LV_3102-3_0_3_node_67 | 0.4 | n |  | TRUE
64 | bus_LV_3102-3_0_3_node_65 | 0.4 | n |  | TRUE
65 | bus_LV_3102-3_0_3_node_61 | 0.4 | n |  | TRUE
66 | bus_LV_3102-3_0_3_node_66 | 0.4 | n |  | TRUE
67 | bus_LV_3102-3_0_3_node_62 | 0.4 | n |  | TRUE
68 | bus_LV_3102-3_0_3_node_64 | 0.4 | n |  | TRUE
69 | bus_LV_3102-3_0_3_node_73 | 0.4 | n |  | TRUE
70 | bus_LV_3102-3_0_3_node_74 | 0.4 | n |  | TRUE
71 | bus_LV_3102-3_0_3_node_75 | 0.4 | n |  | TRUE
72 | bus_LV_3102-3_0_3_node_68 | 0.4 | n |  | TRUE
73 | bus_LV_3102-3_0_3_node_77 | 0.4 | n |  | TRUE
74 | bus_MV_148_0_node_162 | 20 | n |  | TRUE

## load
| name | bus | p_mw | q_mvar | const_z_percent | const_i_percent | sn_mva | scaling | in_service | type
0 | LV_3102-3_0_3_load_0 | 0 | 0.00075632 | 0.00018955 | 0 | 0 |  | 1 | TRUE | wye
1 | LV_3102-3_0_3_load_1 | 1 | 0.0012781 | 0.00032032 | 0 | 0 |  | 1 | TRUE | wye
2 | LV_3102-3_0_3_load_2 | 2 | 0.01054 | 0.0026415 | 0 | 0 |  | 1 | TRUE | wye
3 | LV_3102-3_0_3_load_76 | 7 | 0.0016726 | 0.00041919 | 0 | 0 |  | 1 | TRUE | wye
4 | LV_3102-3_0_3_load_55 | 9 | 0.077292 | 0.019371 | 0 | 0 |  | 1 | TRUE | wye
5 | LV_3102-3_0_3_load_70 | 11 | 0.00058292 | 0.00014609 | 0 | 0 |  | 1 | TRUE | wye
6 | LV_3102-3_0_3_load_16 | 12 | 0.0022427 | 0.00056208 | 0 | 0 |  | 1 | TRUE | wye
7 | LV_3102-3_0_3_load_4 | 13 | 0.00072424 | 0.00018151 | 0 | 0 |  | 1 | TRUE | wye
8 | LV_3102-3_0_3_load_8 | 16 | 0.00091556 | 0.00022946 | 0 | 0 |  | 1 | TRUE | wye
9 | LV_3102-3_0_3_load_60 | 17 | 0.00049517 | 0.0001241 | 0 | 0 |  | 1 | TRUE | wye
10 | LV_3102-3_0_3_load_9 | 19 | 0.002609 | 0.00065387 | 0 | 0 |  | 1 | TRUE | wye
11 | LV_3102-3_0_3_load_56 | 22 | 0.010701 | 0.0026818 | 0 | 0 |  | 1 | TRUE | wye
12 | LV_3102-3_0_3_load_57 | 25 | 0.0010872 | 0.00027248 | 0 | 0 |  | 1 | TRUE | wye
13 | LV_3102-3_0_3_load_44 | 27 | 0.0019297 | 0.00048362 | 0 | 0 |  | 1 | TRUE | wye
14 | LV_3102-3_0_3_load_10 | 28 | 0.00735 | 0.0018421 | 0 | 0 |  | 1 | TRUE | wye
15 | LV_3102-3_0_3_load_11 | 29 | 0.0017604 | 0.0004412 | 0 | 0 |  | 1 | TRUE | wye
16 | LV_3102-3_0_3_load_12 | 30 | 0.012682 | 0.0031784 | 0 | 0 |  | 1 | TRUE | wye
17 | LV_3102-3_0_3_load_13 | 31 | 0.0075047 | 0.0018808 | 0 | 0 |  | 1 | TRUE | wye
18 | LV_3102-3_0_3_load_14 | 34 | 0.0015416 | 0.00038636 | 0 | 0 |  | 1 | TRUE | wye
19 | LV_3102-3_0_3_load_15 | 35 | 0.001672 | 0.00041904 | 0 | 0 |  | 1 | TRUE | wye
20 | LV_3102-3_0_3_load_17 | 36 | 0.0033679 | 0.00084407 | 0 | 0 |  | 1 | TRUE | wye
21 | LV_3102-3_0_3_load_20 | 37 | 0.002165 | 0.00054259 | 0 | 0 |  | 1 | TRUE | wye
22 | LV_3102-3_0_3_load_30 | 39 | 0.0016395 | 0.00041089 | 0 | 0 |  | 1 | TRUE | wye
23 | LV_3102-3_0_3_load_26 | 40 | 0.0029121 | 0.00072984 | 0 | 0 |  | 1 | TRUE | wye
24 | LV_3102-3_0_3_load_21 | 41 | 0.002252 | 0.00056441 | 0 | 0 |  | 1 | TRUE | wye
25 | LV_3102-3_0_3_load_22 | 42 | 0.0017092 | 0.00042836 | 0 | 0 |  | 1 | TRUE | wye
26 | LV_3102-3_0_3_load_23 | 43 | 0.0023082 | 0.00057848 | 0 | 0 |  | 1 | TRUE | wye
27 | LV_3102-3_0_3_load_24 | 44 | 0.0021471 | 0.00053812 | 0 | 0 |  | 1 | TRUE | wye
28 | LV_3102-3_0_3_load_25 | 45 | 0.0025101 | 0.0006291 | 0 | 0 |  | 1 | TRUE | wye
29 | LV_3102-3_0_3_load_54 | 46 | 0.0021621 | 0.00054188 | 0 | 0 |  | 1 | TRUE | wye
30 | LV_3102-3_0_3_load_71 | 47 | 0.0021559 | 0.00054032 | 0 | 0 |  | 1 | TRUE | wye
31 | LV_3102-3_0_3_load_42 | 48 | 0.0011966 | 0.00029991 | 0 | 0 |  | 1 | TRUE | wye
32 | LV_3102-3_0_3_load_43 | 49 | 0.0010557 | 0.00026457 | 0 | 0 |  | 1 | TRUE | wye
33 | LV_3102-3_0_3_load_27 | 50 | 0.0024062 | 0.00060306 | 0 | 0 |  | 1 | TRUE | wye
34 | LV_3102-3_0_3_load_29 | 51 | 0.002057 | 0.00051554 | 0 | 0 |  | 1 | TRUE | wye
35 | LV_3102-3_0_3_load_47 | 52 | 0.00051588 | 0.00012929 | 0 | 0 |  | 1 | TRUE | wye
36 | LV_3102-3_0_3_load_36 | 53 | 0.019861 | 0.0049775 | 0 | 0 |  | 1 | TRUE | wye
37 | LV_3102-3_0_3_load_31 | 54 | 0.01819 | 0.0045588 | 0 | 0 |  | 1 | TRUE | wye
38 | LV_3102-3_0_3_load_46 | 56 | 0.0029691 | 0.00074413 | 0 | 0 |  | 1 | TRUE | wye
39 | LV_3102-3_0_3_load_58 | 58 | 0.00086972 | 0.00021797 | 0 | 0 |  | 1 | TRUE | wye
40 | LV_3102-3_0_3_load_48 | 59 | 0.00088863 | 0.00022271 | 0 | 0 |  | 1 | TRUE | wye
41 | LV_3102-3_0_3_load_49 | 60 | 0.0024955 | 0.00062543 | 0 | 0 |  | 1 | TRUE | wye
42 | LV_3102-3_0_3_load_51 | 61 | 0.0012581 | 0.0003153 | 0 | 0 |  | 1 | TRUE | wye
43 | LV_3102-3_0_3_load_67 | 63 | 0.00047813 | 0.00011983 | 0 | 0 |  | 1 | TRUE | wye
44 | LV_3102-3_0_3_load_61 | 65 | 0.0011122 | 0.00027874 | 0 | 0 |  | 1 | TRUE | wye
45 | LV_3102-3_0_3_load_66 | 66 | 0.00096224 | 0.00024116 | 0 | 0 |  | 1 | TRUE | wye
46 | LV_3102-3_0_3_load_62 | 67 | 0.0004079 | 0.00010223 | 0 | 0 |  | 1 | TRUE | wye
47 | LV_3102-3_0_3_load_64 | 68 | 0.00040902 | 0.00010251 | 0 | 0 |  | 1 | TRUE | wye
48 | LV_3102-3_0_3_load_74 | 70 | 0.0006187 | 0.00015506 | 0 | 0 |  | 1 | TRUE | wye
49 | LV_3102-3_0_3_load_75 | 71 | 0.00090077 | 0.00022575 | 0 | 0 |  | 1 | TRUE | wye
50 | LV_3102-3_0_3_load_68 | 72 | 0.0013952 | 0.00034967 | 0 | 0 |  | 1 | TRUE | wye
51 | LV_3102-3_0_3_load_77 | 73 | 0.00067723 | 0.00016973 | 0 | 0 |  | 1 | TRUE | wye

## ext_grid
| name | bus | vm_pu | va_degree | slack_weight | in_service
0 |  | 19 | 1 | 0 | 1 | TRUE

## line
| name | std_type | from_bus | to_bus | length_km | r_ohm_per_km | x_ohm_per_km | c_nf_per_km | g_us_per_km | max_i_ka | df | parallel | type | in_service
0 | LV_3102-3_0_3_line_0 | NAYY 4x150 SE | 0 | 1 | 0.016931 | 0.208 | 0.08 | 261 | 0 | 0.27 | 1 | 1 | cs | TRUE
1 | LV_3102-3_0_3_line_1 | NAYY 4x150 SE | 0 | 2 | 0.013005 | 0.208 | 0.08 | 261 | 0 | 0.27 | 1 | 1 | cs | TRUE
2 | LV_3102-3_0_3_line_2 | NAYY 4x150 SE | 1 | 3 | 0.030566 | 0.208 | 0.08 | 261 | 0 | 0.27 | 1 | 1 | cs | TRUE
3 | LV_3102-3_0_3_line_3 | NAYY 4x150 SE | 3 | 4 | 0.16496 | 0.208 | 0.08 | 261 | 0 | 0.27 | 1 | 1 | cs | TRUE
4 | LV_3102-3_0_3_line_4 | NAYY 4x150 SE | 3 | 5 | 0.11274 | 0.208 | 0.08 | 261 | 0 | 0.27 | 1 | 2 | cs | TRUE
5 | LV_3102-3_0_3_line_5 | NAYY 4x150 SE | 3 | 6 | 0.12268 | 0.208 | 0.08 | 261 | 0 | 0.27 | 1 | 2 | cs | TRUE
6 | LV_3102-3_0_3_line_6 | NAYY 4x150 SE | 4 | 7 | 0.072697 | 0.208 | 0.08 | 261 | 0 | 0.27 | 1 | 1 | cs | TRUE
7 | LV_3102-3_0_3_line_7 | NAYY 4x150 SE | 4 | 8 | 0.12499 | 0.208 | 0.08 | 261 | 0 | 0.27 | 1 | 1 | cs | TRUE
8 | LV_3102-3_0_3_line_8 | NAYY 4x150 SE | 5 | 9 | 0.02907 | 0.208 | 0.08 | 261 | 0 | 0.27 | 1 | 1 | cs | TRUE
9 | LV_3102-3_0_3_line_9 | NAYY 4x150 SE | 6 | 12 | 0.046964 | 0.208 | 0.08 | 261 | 0 | 0.27 | 1 | 3 | cs | TRUE
10 | LV_3102-3_0_3_line_10 | NAYY 4x150 SE | 6 | 10 | 0.11056 | 0.208 | 0.08 | 261 | 0 | 0.27 | 1 | 1 | cs | TRUE
11 | LV_3102-3_0_3_line_11 | NAYY 4x150 SE | 8 | 57 | 0.087151 | 0.208 | 0.08 | 261 | 0 | 0.27 | 1 | 1 | cs | TRUE
12 | LV_3102-3_0_3_line_12 | NAYY 4x150 SE | 8 | 58 | 0.023285 | 0.208 | 0.08 | 261 | 0 | 0.27 | 1 | 1 | cs | TRUE
13 | LV_3102-3_0_3_line_13 | NAYY 4x150 SE | 10 | 11 | 0.24249 | 0.208 | 0.08 | 261 | 0 | 0.27 | 1 | 1 | cs | TRUE
14 | LV_3102-3_0_3_line_14 | NAYY 4x150 SE | 12 | 20 | 0.009993 | 0.208 | 0.08 | 261 | 0 | 0.27 | 1 | 3 | cs | TRUE
15 | LV_3102-3_0_3_line_15 | NAYY 4x150 SE | 12 | 34 | 0.015538 | 0.208 | 0.08 | 261 | 0 | 0.27 | 1 | 3 | cs | TRUE
16 | LV_3102-3_0_3_line_16 | NAYY 4x150 SE | 13 | 14 | 0.019739 | 0.208 | 0.08 | 261 | 0 | 0.27 | 1 | 1 | cs | TRUE
17 | LV_3102-3_0_3_line_17 | NAYY 4x150 SE | 14 | 15 | 0.005372 | 0.208 | 0.08 | 261 | 0 | 0.27 | 1 | 1 | cs | TRUE
18 | LV_3102-3_0_3_line_18 | NAYY 4x150 SE | 14 | 16 | 0.042348 | 0.208 | 0.08 | 261 | 0 | 0.27 | 1 | 1 | cs | TRUE
19 | LV_3102-3_0_3_line_19 | NAYY 4x150 SE | 15 | 17 | 0.015118 | 0.208 | 0.08 | 261 | 0 | 0.27 | 1 | 1 | cs | TRUE
20 | LV_3102-3_0_3_line_20 | NAYY 4x150 SE | 16 | 18 | 0.015261 | 0.208 | 0.08 | 261 | 0 | 0.27 | 1 | 1 | cs | TRUE
21 | LV_3102-3_0_3_line_21 | NAYY 4x150 SE | 17 | 24 | 0.010681 | 0.208 | 0.08 | 261 | 0 | 0.27 | 1 | 1 | cs | TRUE
22 | LV_3102-3_0_3_line_22 | NAYY 4x150 SE | 18 | 25 | 0.09507 | 0.208 | 0.08 | 261 | 0 | 0.27 | 1 | 1 | cs | TRUE
23 | LV_3102-3_0_3_line_23 | NAYY 4x150 SE | 18 | 26 | 0.058121 | 0.208 | 0.08 | 261 | 0 | 0.27 | 1 | 1 | cs | TRUE
24 | LV_3102-3_0_3_line_24 | NAYY 4x150 SE | 19 | 20 | 0.039279 | 0.208 | 0.08 | 261 | 0 | 0.27 | 1 | 3 | cs | TRUE
25 | LV_3102-3_0_3_line_25 | NAYY 4x150 SE | 20 | 27 | 0.026056 | 0.208 | 0.08 | 261 | 0 | 0.27 | 1 | 1 | cs | TRUE
26 | LV_3102-3_0_3_line_26 | NAYY 4x150 SE | 21 | 22 | 0.013577 | 0.208 | 0.08 | 261 | 0 | 0.27 | 1 | 1 | cs | TRUE
27 | LV_3102-3_0_3_line_27 | NAYY 4x150 SE | 21 | 23 | 0.007442 | 0.208 | 0.08 | 261 | 0 | 0.27 | 1 | 1 | cs | TRUE
28 | LV_3102-3_0_3_line_28 | NAYY 4x150 SE | 23 | 32 | 0.066918 | 0.208 | 0.08 | 261 | 0 | 0.27 | 1 | 1 | cs | TRUE
29 | LV_3102-3_0_3_line_29 | NAYY 4x150 SE | 23 | 54 | 0.031202 | 0.208 | 0.08 | 261 | 0 | 0.27 | 1 | 1 | cs | TRUE
30 | LV_3102-3_0_3_line_30 | NAYY 4x150 SE | 24 | 55 | 0.013116 | 0.208 | 0.08 | 261 | 0 | 0.27 | 1 | 1 | cs | TRUE
31 | LV_3102-3_0_3_line_31 | NAYY 4x150 SE | 26 | 61 | 0.080299 | 0.208 | 0.08 | 261 | 0 | 0.27 | 1 | 1 | cs | TRUE
32 | LV_3102-3_0_3_line_32 | NAYY 4x150 SE | 26 | 59 | 0.066442 | 0.208 | 0.08 | 261 | 0 | 0.27 | 1 | 1 | cs | TRUE
33 | LV_3102-3_0_3_line_33 | NAYY 4x150 SE | 28 | 29 | 0.02734 | 0.208 | 0.08 | 261 | 0 | 0.27 | 1 | 1 | cs | TRUE
34 | LV_3102-3_0_3_line_34 | NAYY 4x150 SE | 28 | 30 | 0.010308 | 0.208 | 0.08 | 261 | 0 | 0.27 | 1 | 1 | cs | TRUE
35 | LV_3102-3_0_3_line_35 | NAYY 4x150 SE | 30 | 31 | 0.012104 | 0.208 | 0.08 | 261 | 0 | 0.27 | 1 | 1 | cs | TRUE
36 | LV_3102-3_0_3_line_36 | NAYY 4x150 SE | 31 | 32 | 0.045009 | 0.208 | 0.08 | 261 | 0 | 0.27 | 1 | 1 | cs | TRUE
37 | LV_3102-3_0_3_line_37 | NAYY 4x150 SE | 32 | 33 | 0.11859 | 0.208 | 0.08 | 261 | 0 | 0.27 | 1 | 1 | cs | TRUE
38 | LV_3102-3_0_3_line_38 | NAYY 4x150 SE | 33 | 56 | 0.0031982 | 0.208 | 0.08 | 261 | 0 | 0.27 | 1 | 1 | cs | TRUE
39 | LV_3102-3_0_3_line_39 | NAYY 4x150 SE | 34 | 35 | 0.0058387 | 0.208 | 0.08 | 261 | 0 | 0.27 | 1 | 3 | cs | TRUE
40 | LV_3102-3_0_3_line_40 | NAYY 4x150 SE | 35 | 36 | 0.016874 | 0.208 | 0.08 | 261 | 0 | 0.27 | 1 | 3 | cs | TRUE
41 | LV_3102-3_0_3_line_41 | NAYY 4x150 SE | 36 | 37 | 0.019271 | 0.208 | 0.08 | 261 | 0 | 0.27 | 1 | 3 | cs | TRUE
42 | LV_3102-3_0_3_line_42 | NAYY 4x150 SE | 37 | 38 | 0.014329 | 0.208 | 0.08 | 261 | 0 | 0.27 | 1 | 3 | cs | TRUE
43 | LV_3102-3_0_3_line_43 | NAYY 4x150 SE | 38 | 39 | 0.009028 | 0.208 | 0.08 | 261 | 0 | 0.27 | 1 | 3 | cs | TRUE
44 | LV_3102-3_0_3_line_44 | NAYY 4x150 SE | 38 | 40 | 0.011862 | 0.208 | 0.08 | 261 | 0 | 0.27 | 1 | 1 | cs | TRUE
45 | LV_3102-3_0_3_line_45 | NAYY 4x150 SE | 39 | 52 | 0.017135 | 0.208 | 0.08 | 261 | 0 | 0.27 | 1 | 3 | cs | TRUE
46 | LV_3102-3_0_3_line_46 | NAYY 4x150 SE | 40 | 50 | 0.018767 | 0.208 | 0.08 | 261 | 0 | 0.27 | 1 | 1 | cs | TRUE
47 | LV_3102-3_0_3_line_47 | NAYY 4x150 SE | 41 | 42 | 0.0013437 | 0.208 | 0.08 | 261 | 0 | 0.27 | 1 | 1 | cs | TRUE
48 | LV_3102-3_0_3_line_48 | NAYY 4x150 SE | 41 | 43 | 0.020902 | 0.208 | 0.08 | 261 | 0 | 0.27 | 1 | 1 | cs | TRUE
49 | LV_3102-3_0_3_line_49 | NAYY 4x150 SE | 42 | 44 | 0.021298 | 0.208 | 0.08 | 261 | 0 | 0.27 | 1 | 1 | cs | TRUE
50 | LV_3102-3_0_3_line_50 | NAYY 4x150 SE | 43 | 45 | 0.0082616 | 0.208 | 0.08 | 261 | 0 | 0.27 | 1 | 1 | cs | TRUE
51 | LV_3102-3_0_3_line_51 | NAYY 4x150 SE | 44 | 46 | 0.022584 | 0.208 | 0.08 | 261 | 0 | 0.27 | 1 | 1 | cs | TRUE
52 | LV_3102-3_0_3_line_52 | NAYY 4x150 SE | 44 | 47 | 0.065972 | 0.208 | 0.08 | 261 | 0 | 0.27 | 1 | 1 | cs | TRUE
53 | LV_3102-3_0_3_line_53 | NAYY 4x150 SE | 45 | 48 | 0.013517 | 0.208 | 0.08 | 261 | 0 | 0.27 | 1 | 1 | cs | TRUE
54 | LV_3102-3_0_3_line_54 | NAYY 4x150 SE | 48 | 49 | 0.018931 | 0.208 | 0.08 | 261 | 0 | 0.27 | 1 | 1 | cs | TRUE
55 | LV_3102-3_0_3_line_55 | NAYY 4x150 SE | 49 | 56 | 0.011443 | 0.208 | 0.08 | 261 | 0 | 0.27 | 1 | 1 | cs | TRUE
56 | LV_3102-3_0_3_line_56 | NAYY 4x150 SE | 50 | 51 | 0.035826 | 0.208 | 0.08 | 261 | 0 | 0.27 | 1 | 1 | cs | TRUE
57 | LV_3102-3_0_3_line_57 | NAYY 4x150 SE | 52 | 53 | 0.031709 | 0.208 | 0.08 | 261 | 0 | 0.27 | 1 | 2 | cs | TRUE
58 | LV_3102-3_0_3_line_58 | NAYY 4x150 SE | 53 | 55 | 0.008251 | 0.208 | 0.08 | 261 | 0 | 0.27 | 1 | 1 | cs | TRUE
59 | LV_3102-3_0_3_line_59 | NAYY 4x150 SE | 54 | 55 | 0.01542 | 0.208 | 0.08 | 261 | 0 | 0.27 | 1 | 1 | cs | TRUE
60 | LV_3102-3_0_3_line_60 | NAYY 4x150 SE | 57 | 62 | 0.05288 | 0.208 | 0.08 | 261 | 0 | 0.27 | 1 | 1 | cs | TRUE
61 | LV_3102-3_0_3_line_61 | NAYY 4x150 SE | 57 | 63 | 0.024276 | 0.208 | 0.08 | 261 | 0 | 0.27 | 1 | 1 | cs | TRUE
62 | LV_3102-3_0_3_line_62 | NAYY 4x150 SE | 59 | 60 | 0.0046176 | 0.208 | 0.08 | 261 | 0 | 0.27 | 1 | 1 | cs | TRUE
63 | LV_3102-3_0_3_line_63 | NAYY 4x150 SE | 62 | 64 | 0.18765 | 0.208 | 0.08 | 261 | 0 | 0.27 | 1 | 1 | cs | TRUE
64 | LV_3102-3_0_3_line_64 | NAYY 4x150 SE | 62 | 65 | 0.053917 | 0.208 | 0.08 | 261 | 0 | 0.27 | 1 | 1 | cs | TRUE
65 | LV_3102-3_0_3_line_65 | NAYY 4x150 SE | 63 | 66 | 0.0050246 | 0.208 | 0.08 | 261 | 0 | 0.27 | 1 | 1 | cs | TRUE
66 | LV_3102-3_0_3_line_66 | NAYY 4x150 SE | 64 | 69 | 0.2428 | 0.208 | 0.08 | 261 | 0 | 0.27 | 1 | 1 | cs | TRUE
67 | LV_3102-3_0_3_line_67 | NAYY 4x150 SE | 64 | 70 | 0.16434 | 0.208 | 0.08 | 261 | 0 | 0.27 | 1 | 1 | cs | TRUE
68 | LV_3102-3_0_3_line_68 | NAYY 4x150 SE | 65 | 67 | 0.12161 | 0.208 | 0.08 | 261 | 0 | 0.27 | 1 | 1 | cs | TRUE
69 | LV_3102-3_0_3_line_69 | NAYY 4x150 SE | 66 | 72 | 0.012858 | 0.208 | 0.08 | 261 | 0 | 0.27 | 1 | 1 | cs | TRUE
70 | LV_3102-3_0_3_line_70 | NAYY 4x150 SE | 67 | 68 | 0.12778 | 0.208 | 0.08 | 261 | 0 | 0.27 | 1 | 1 | cs | TRUE
71 | LV_3102-3_0_3_line_71 | NAYY 4x150 SE | 69 | 71 | 0.13326 | 0.208 | 0.08 | 261 | 0 | 0.27 | 1 | 1 | cs | TRUE
72 | LV_3102-3_0_3_line_72 | NAYY 4x150 SE | 71 | 73 | 0.32377 | 0.208 | 0.08 | 261 | 0 | 0.27 | 1 | 1 | cs | TRUE

## trafo
| name | std_type | hv_bus | lv_bus | sn_mva | vn_hv_kv | vn_lv_kv | vk_percent | vkr_percent | pfe_kw | i0_percent | shift_degree | tap_side | tap_neutral | tap_min | tap_max | tap_step_percent | tap_step_degree | tap_pos | tap_phase_shifter | parallel | df | in_service
0 | LV_3102-3_0_3_trafo_9 | 0.25 MVA 20/0.4 kV | 74 | 19 | 0.25 | 20 | 0.4 | 6 | 1.44 | 0.8 | 0.32 | 150 | hv | 0 | -2 | 2 | 2.5 | 0 | 0 | FALSE | 1 | 1 | TRUE

## line_geodata
| x0 | y0 | x1 | y1 | x2 | y2 | x3 | y3 | x4 | y4 | x5 | y5 | x6 | y6 | x7 | y7 | x8 | y8 | x9 | y9 | x10 | y10 | x11 | y11 | x12 | y12 | x13 | y13 | x14 | y14 | x15 | y15 | x16 | y16
0 | 2744342.765 | 1243659.6994 | 2744329.5797 | 1243670.3211
1 | 2744352.8927 | 1243651.5409 | 2744342.765 | 1243659.6994
2 | 2744305.7761 | 1243689.4965 | 2744329.5797 | 1243670.3211
3 | 2744429.9091 | 1243623.4669 | 2744429.5609 | 1243628.1405 | 2744428.1344 | 1243632.6878 | 2744426.9218 | 1243635.5943 | 2744423.7299 | 1243640.2876 | 2744417.1141 | 1243646.4767 | 2744406.8463 | 1243654.8345 | 2744344.3795 | 1243704.6049 | 2744340.1739 | 1243706.5266 | 2744337.1943 | 1243706.8544 | 2744334.4023 | 1243706.931 | 2744331.9769 | 1243706.2381 | 2744329.1048 | 1243704.9448 | 2744313.5271 | 1243691.6425 | 2744310.4381 | 1243689.9436 | 2744308.1629 | 1243689.5991 | 2744305.7761 | 1243689.4965
4 | 2744261.1255 | 1243604.0765 | 2744256.8976 | 1243609.7123 | 2744253.3931 | 1243618.246 | 2744252.5639 | 1243626.5335 | 2744270.7688 | 1243654.0014 | 2744299.6885 | 1243692.6291 | 2744302.5678 | 1243690.5194 | 2744305.7761 | 1243689.4965
5 | 2744215.1476 | 1243701.5375 | 2744219.4094 | 1243706.0008 | 2744246.2703 | 1243729.1862 | 2744254.7867 | 1243736.5445 | 2744283.6182 | 1243707.641 | 2744285.8268 | 1243705.4372 | 2744290.8727 | 1243700.3663 | 2744292.06 | 1243699.4276 | 2744293.7704 | 1243697.8122 | 2744299.6885 | 1243692.6291 | 2744302.5678 | 1243690.5194 | 2744305.7761 | 1243689.4965
6 | 2744443.5267 | 1243556.7703 | 2744450.4099 | 1243571.8851 | 2744450.6035 | 1243576.9723 | 2744449.9069 | 1243579.8024 | 2744436.5292 | 1243611.2057 | 2744433.2943 | 1243618.289 | 2744429.9091 | 1243623.4669
7 | 2744384.9141 | 1243506.9089 | 2744388.3082 | 1243513.4753 | 2744409.2876 | 1243568.5811 | 2744429.9091 | 1243623.4669
8 | 2744261.1255 | 1243604.0765 | 2744278.2817 | 1243627.5437
9 | 2744184.8621 | 1243665.5684 | 2744215.1476 | 1243701.5375
10 | 2744215.1476 | 1243701.5375 | 2744219.4094 | 1243706.0008 | 2744246.2703 | 1243729.1862 | 2744254.7867 | 1243736.5445 | 2744281.4249 | 1243758.9239 | 2744298.2735 | 1243774.37
11 | 2744343.3148 | 1243432.8064 | 2744343.9946 | 1243442.1538 | 2744350.4888 | 1243452.7659 | 2744367.328 | 1243469.2463 | 2744372.4295 | 1243476.188 | 2744377.2169 | 1243487.9486 | 2744384.9141 | 1243506.9089
12 | 2744384.9141 | 1243506.9089 | 2744376.6015 | 1243511.978 | 2744368.5931 | 1243515.7311 | 2744363.9024 | 1243515.3753
13 | 2744298.2735 | 1243774.37 | 2744304.9226 | 1243766.4911 | 2744313.8182 | 1243764.172 | 2744332.4929 | 1243764.8602 | 2744338.4641 | 1243760.9129 | 2744341.3015 | 1243758.6577 | 2744349.4515 | 1243752.1833 | 2744367.3698 | 1243740.464 | 2744379.2305 | 1243740.586 | 2744426.9712 | 1243735.6767 | 2744478.9769 | 1243731.6835 | 2744500.6836 | 1243726.7965 | 2744509.8047 | 1243724.2273 | 2744522.4064 | 1243720.3195 | 2744526.6612 | 1243718.1727
14 | 2744190.8416 | 1243657.5508 | 2744184.8621 | 1243665.5684
15 | 2744184.8621 | 1243665.5684 | 2744175.1948 | 1243653.4045
16 | 2744132.6584 | 1243539.6064 | 2744147.6013 | 1243552.504
17 | 2744132.6584 | 1243539.6064 | 2744128.7715 | 1243535.8863
18 | 2744132.6584 | 1243539.6064 | 2744132.2972 | 1243533.314 | 2744129.8981 | 1243497.349
19 | 2744128.7715 | 1243535.8863 | 2744117.183 | 1243545.5954
20 | 2744130.7946 | 1243482.5308 | 2744129.0712 | 1243485.9254 | 2744129.5263 | 1243491.7752 | 2744129.8981 | 1243497.349
21 | 2744108.996 | 1243552.4546 | 2744117.183 | 1243545.5954
22 | 2744130.7946 | 1243482.5308 | 2744128.5077 | 1243474.2676 | 2744121.0474 | 1243416.6 | 2744115.6281 | 1243388.7751
23 | 2744130.7946 | 1243482.5308 | 2744134.0839 | 1243480.6645 | 2744167.239 | 1243482.327 | 2744188.5366 | 1243483.0897
24 | 2744190.8416 | 1243657.5508 | 2744188.0856 | 1243633.7619 | 2744184.5981 | 1243618.8333
25 | 2744190.8416 | 1243657.5508 | 2744197.7726 | 1243657.6637 | 2744204.784 | 1243653.5415 | 2744213.8751 | 1243647.366
26 | 2744064.4068 | 1243516.005 | 2744055.9118 | 1243505.4141
27 | 2744069.0055 | 1243521.8665 | 2744064.4068 | 1243516.005
28 | 2744003.7963 | 1243526.4656 | 2744040.416 | 1243530.2357 | 2744048.6147 | 1243529.8454 | 2744052.5158 | 1243528.3165 | 2744069.0055 | 1243521.8665
29 | 2744069.0055 | 1243521.8665 | 2744088.8344 | 1243545.9577
30 | 2744098.6338 | 1243557.8635 | 2744107.8331 | 1243551.1474 | 2744108.996 | 1243552.4546
31 | 2744188.5366 | 1243483.0897 | 2744190.3638 | 1243491.2861 | 2744203.6811 | 1243523.2502 | 2744204.738 | 1243536.0655 | 2744202.5516 | 1243542.6406 | 2744200.2594 | 1243547.0334 | 2744193.5656 | 1243551.4637 | 2744195.4852 | 1243555.5387
32 | 2744188.5366 | 1243483.0897 | 2744199.4333 | 1243480.8969 | 2744208.6806 | 1243474.3934 | 2744221.0721 | 1243458.3131 | 2744223.5153 | 1243455.481 | 2744228.0908 | 1243453.5905 | 2744232.9683 | 1243455.4441 | 2744240.7565 | 1243461.4117
33 | 2744035.1958 | 1243580.4163 | 2744044.039 | 1243589.3224 | 2744057.794 | 1243594.7566
34 | 2744035.1958 | 1243580.4163 | 2744027.9326 | 1243573.1013
35 | 2744019.4044 | 1243564.5124 | 2744027.9326 | 1243573.1013
36 | 2744003.7963 | 1243526.4656 | 2744001.9714 | 1243544.0041 | 2744002.7575 | 1243547.4375 | 2744004.7283 | 1243549.7319 | 2744019.4044 | 1243564.5124
37 | 2743976.7106 | 1243591.2346 | 2743968.5698 | 1243583.0184 | 2743961.4088 | 1243570.2663 | 2743957.8607 | 1243556.0115 | 2743958.2491 | 1243536.9034 | 2743960.4013 | 1243522.0753 | 2744003.7963 | 1243526.4656
38 | 2743976.7106 | 1243591.2346 | 2743979.2314 | 1243593.2028
39 | 2744175.1948 | 1243653.4045 | 2744171.5621 | 1243648.8336
40 | 2744161.0637 | 1243635.6238 | 2744171.5621 | 1243648.8336
41 | 2744161.0637 | 1243635.6238 | 2744149.0733 | 1243620.5369
42 | 2744140.1582 | 1243609.3194 | 2744149.0733 | 1243620.5369
43 | 2744140.1582 | 1243609.3194 | 2744134.5416 | 1243602.2512
44 | 2744140.1582 | 1243609.3194 | 2744132.0168 | 1243617.9458
45 | 2744134.5416 | 1243602.2512 | 2744123.8813 | 1243588.8357
46 | 2744121.7838 | 1243633.5416 | 2744128.3687 | 1243621.8112 | 2744132.0168 | 1243617.9458
47 | 2744042.8467 | 1243630.9751 | 2744041.6429 | 1243630.3783
48 | 2744022.8249 | 1243621.2812 | 2744035.5833 | 1243627.3744 | 2744041.6429 | 1243630.3783
49 | 2744061.9291 | 1243640.4349 | 2744042.8467 | 1243630.9751
50 | 2744015.3699 | 1243617.7208 | 2744022.8249 | 1243621.2812
51 | 2744061.9291 | 1243640.4349 | 2744065.85 | 1243642.3785 | 2744080.4111 | 1243653.3096
52 | 2744061.9291 | 1243640.4349 | 2744025.883 | 1243695.6883
53 | 2744015.3699 | 1243617.7208 | 2744003.1729 | 1243611.8957 | 2744003.1729 | 1243611.8957
54 | 2744003.1729 | 1243611.8957 | 2743988.2511 | 1243600.2452
55 | 2743979.2314 | 1243593.2028 | 2743988.2511 | 1243600.2452
56 | 2744121.7838 | 1243633.5416 | 2744119.4691 | 1243637.6652 | 2744113.15 | 1243643.1723 | 2744103.6846 | 1243644.3546 | 2744098.0804 | 1243641.2935 | 2744093.4278 | 1243636.3477
57 | 2744103.8758 | 1243564.2354 | 2744117.2962 | 1243580.5487 | 2744123.8813 | 1243588.8357
58 | 2744098.6338 | 1243557.8635 | 2744103.8758 | 1243564.2354
59 | 2744098.6338 | 1243557.8635 | 2744088.8344 | 1243545.9577
60 | 2744355.7876 | 1243381.418 | 2744354.0724 | 1243388.5051 | 2744347.1978 | 1243416.8083 | 2744343.3148 | 1243432.8064
61 | 2744343.3148 | 1243432.8064 | 2744352.5252 | 1243436.5227 | 2744358.7001 | 1243437.8853 | 2744361.2234 | 1243437.6687 | 2744363.6446 | 1243436.0595 | 2744364.5994 | 1243433.662
62 | 2744240.7565 | 1243461.4117 | 2744244.4217 | 1243464.2202
63 | 2744355.7876 | 1243381.418 | 2744358.1047 | 1243370.1084 | 2744357.9408 | 1243359.1388 | 2744341.8954 | 1243305.0653 | 2744339.7881 | 1243286.3302 | 2744344.3863 | 1243267.3579 | 2744364.2985 | 1243219.4649 | 2744371.8113 | 1243202.5432
64 | 2744355.7876 | 1243381.418 | 2744363.172 | 1243383.1103 | 2744379.7343 | 1243384.5813 | 2744402.1055 | 1243390.9538 | 2744408.1346 | 1243393.2524
65 | 2744366.4584 | 1243428.9939 | 2744364.5994 | 1243433.662
66 | 2744371.8113 | 1243202.5432 | 2744387.1395 | 1243163.7248 | 2744420.2216 | 1243129.3426 | 2744428.5745 | 1243077.9431 | 2744393.5038 | 1242982.8243
67 | 2744371.8113 | 1243202.5432 | 2744393.0034 | 1243205.506 | 2744413.1317 | 1243206.8192 | 2744430.0263 | 1243202.1149 | 2744438.952 | 1243208.8384 | 2744439.1547 | 1243219.7645 | 2744439.1517 | 1243234.1665 | 2744453.2689 | 1243252.516 | 2744473.5518 | 1243271.3716 | 2744488.327 | 1243281.9522
68 | 2744408.1346 | 1243393.2524 | 2744428.5304 | 1243401.0284 | 2744452.5112 | 1243407.7516 | 2744499.6653 | 1243419.2659 | 2744524.2935 | 1243428.5854
69 | 2744371.2155 | 1243417.0484 | 2744366.4584 | 1243428.9939
70 | 2744524.2935 | 1243428.5854 | 2744524.2935 | 1243428.5854 | 2744531.4113 | 1243434.6977 | 2744540.8042 | 1243441.4661 | 2744548.1721 | 1243446.0053 | 2744566.2854 | 1243453.6314 | 2744623.4464 | 1243476.1672 | 2744639.7484 | 1243481.2206
71 | 2744517.0674 | 1243006.2537 | 2744477.9388 | 1242985.2149 | 2744450.5669 | 1242974.8279 | 2744433.12 | 1242970.5104 | 2744417.8056 | 1242972.4061 | 2744404.3626 | 1242977.2612 | 2744393.5038 | 1242982.8243
72 | 2744517.0674 | 1243006.2537 | 2744809.9319 | 1243144.298

## bus_geodata
| x | y | coords
0 | 2744342.765 | 1243659.6994
1 | 2744329.5797 | 1243670.3211
2 | 2744352.8927 | 1243651.5409
3 | 2744305.7761 | 1243689.4965
4 | 2744429.9091 | 1243623.4669
5 | 2744261.1255 | 1243604.0765
6 | 2744215.1476 | 1243701.5375
7 | 2744443.5267 | 1243556.7703
8 | 2744384.9141 | 1243506.9089
9 | 2744278.2817 | 1243627.5437
10 | 2744298.2735 | 1243774.37
11 | 2744526.6612 | 1243718.1727
12 | 2744184.8621 | 1243665.5684
13 | 2744147.6013 | 1243552.504
14 | 2744132.6584 | 1243539.6064
15 | 2744128.7715 | 1243535.8863
16 | 2744129.8981 | 1243497.349
17 | 2744117.183 | 1243545.5954
18 | 2744130.7946 | 1243482.5308
19 | 2744184.5981 | 1243618.8333
20 | 2744190.8416 | 1243657.5508
21 | 2744064.4068 | 1243516.005
22 | 2744055.9118 | 1243505.4141
23 | 2744069.0055 | 1243521.8665
24 | 2744108.996 | 1243552.4546
25 | 2744115.6281 | 1243388.7751
26 | 2744188.5366 | 1243483.0897
27 | 2744213.8751 | 1243647.366
28 | 2744035.1958 | 1243580.4163
29 | 2744057.794 | 1243594.7566
30 | 2744027.9326 | 1243573.1013
31 | 2744019.4044 | 1243564.5124
32 | 2744003.7963 | 1243526.4656
33 | 2743976.7106 | 1243591.2346
34 | 2744175.1948 | 1243653.4045
35 | 2744171.5621 | 1243648.8336
36 | 2744161.0637 | 1243635.6238
37 | 2744149.0733 | 1243620.5369
38 | 2744140.1582 | 1243609.3194
39 | 2744134.5416 | 1243602.2512
40 | 2744132.0168 | 1243617.9458
41 | 2744041.6429 | 1243630.3783
42 | 2744042.8467 | 1243630.9751
43 | 2744022.8249 | 1243621.2812
44 | 2744061.9291 | 1243640.4349
45 | 2744015.3699 | 1243617.7208
46 | 2744080.4111 | 1243653.3096
47 | 2744025.883 | 1243695.6883
48 | 2744003.1729 | 1243611.8957
49 | 2743988.2511 | 1243600.2452
50 | 2744121.7838 | 1243633.5416
51 | 2744093.4278 | 1243636.3477
52 | 2744123.8813 | 1243588.8357
53 | 2744103.8758 | 1243564.2354
54 | 2744088.8344 | 1243545.9577
55 | 2744098.6338 | 1243557.8635
56 | 2743979.2314 | 1243593.2028
57 | 2744343.3148 | 1243432.8064
58 | 2744363.9024 | 1243515.3753
59 | 2744240.7565 | 1243461.4117
60 | 2744244.4217 | 1243464.2202
61 | 2744195.4852 | 1243555.5387
62 | 2744355.7876 | 1243381.418
63 | 2744364.5994 | 1243433.662
64 | 2744371.8113 | 1243202.5432
65 | 2744408.1346 | 1243393.2524
66 | 2744366.4584 | 1243428.9939
67 | 2744524.2935 | 1243428.5854
68 | 2744639.7484 | 1243481.2206
69 | 2744393.5038 | 1242982.8243
70 | 2744488.327 | 1243281.9522
71 | 2744517.0674 | 1243006.2537
72 | 2744371.2155 | 1243417.0484
73 | 2744809.9319 | 1243144.298
74 | 2744190.8416 | 1243657.5508

## line_std_types
| c_nf_per_km | r_ohm_per_km | x_ohm_per_km | max_i_ka | type | q_mm2 | alpha | voltage_rating
NAYY 4x50 SE | 210 | 0.642 | 0.083 | 0.142 | cs | 50 | 0.00403 | LV
NAYY 4x120 SE | 264 | 0.225 | 0.08 | 0.242 | cs | 120 | 0.00403 | LV
NAYY 4x150 SE | 261 | 0.208 | 0.08 | 0.27 | cs | 150 | 0.00403 | LV
NA2XS2Y 1x95 RM/25 12/20 kV | 216 | 0.313 | 0.132 | 0.252 | cs | 95 | 0.00403 | MV
NA2XS2Y 1x185 RM/25 12/20 kV | 273 | 0.161 | 0.117 | 0.362 | cs | 185 | 0.00403 | MV
NA2XS2Y 1x240 RM/25 12/20 kV | 304 | 0.122 | 0.112 | 0.421 | cs | 240 | 0.00403 | MV
NA2XS2Y 1x95 RM/25 6/10 kV | 315 | 0.313 | 0.123 | 0.249 | cs | 95 | 0.00403 | MV
NA2XS2Y 1x185 RM/25 6/10 kV | 406 | 0.161 | 0.11 | 0.358 | cs | 185 | 0.00403 | MV
NA2XS2Y 1x240 RM/25 6/10 kV | 456 | 0.122 | 0.105 | 0.416 | cs | 240 | 0.00403 | MV
NA2XS2Y 1x150 RM/25 12/20 kV | 250 | 0.206 | 0.116 | 0.319 | cs | 150 | 0.00403 | MV
NA2XS2Y 1x120 RM/25 12/20 kV | 230 | 0.253 | 0.119 | 0.283 | cs | 120 | 0.00403 | MV
NA2XS2Y 1x70 RM/25 12/20 kV | 190 | 0.443 | 0.132 | 0.22 | cs | 70 | 0.00403 | MV
NA2XS2Y 1x150 RM/25 6/10 kV | 360 | 0.206 | 0.11 | 0.315 | cs | 150 | 0.00403 | MV
NA2XS2Y 1x120 RM/25 6/10 kV | 340 | 0.253 | 0.113 | 0.28 | cs | 120 | 0.00403 | MV
NA2XS2Y 1x70 RM/25 6/10 kV | 280 | 0.443 | 0.123 | 0.217 | cs | 70 | 0.00403 | MV
N2XS(FL)2Y 1x120 RM/35 64/110 kV | 112 | 0.153 | 0.166 | 0.366 | cs | 120 | 0.00393 | HV
N2XS(FL)2Y 1x185 RM/35 64/110 kV | 125 | 0.099 | 0.156 | 0.457 | cs | 185 | 0.00393 | HV
N2XS(FL)2Y 1x240 RM/35 64/110 kV | 135 | 0.075 | 0.149 | 0.526 | cs | 240 | 0.00393 | HV
N2XS(FL)2Y 1x300 RM/35 64/110 kV | 144 | 0.06 | 0.144 | 0.588 | cs | 300 | 0.00393 | HV
15-AL1/3-ST1A 0.4 | 11 | 1.8769 | 0.35 | 0.105 | ol | 16 | 0.00403 | LV
24-AL1/4-ST1A 0.4 | 11.25 | 1.2012 | 0.335 | 0.14 | ol | 24 | 0.00403 | LV
48-AL1/8-ST1A 0.4 | 12.2 | 0.5939 | 0.3 | 0.21 | ol | 48 | 0.00403 | LV
94-AL1/15-ST1A 0.4 | 13.2 | 0.306 | 0.29 | 0.35 | ol | 94 | 0.00403 | LV
34-AL1/6-ST1A 10.0 | 9.7 | 0.8342 | 0.36 | 0.17 | ol | 34 | 0.00403 | MV
48-AL1/8-ST1A 10.0 | 10.1 | 0.5939 | 0.35 | 0.21 | ol | 48 | 0.00403 | MV
70-AL1/11-ST1A 10.0 | 10.4 | 0.4132 | 0.339 | 0.29 | ol | 70 | 0.00403 | MV
94-AL1/15-ST1A 10.0 | 10.75 | 0.306 | 0.33 | 0.35 | ol | 94 | 0.00403 | MV
122-AL1/20-ST1A 10.0 | 11.1 | 0.2376 | 0.323 | 0.41 | ol | 122 | 0.00403 | MV
149-AL1/24-ST1A 10.0 | 11.25 | 0.194 | 0.315 | 0.47 | ol | 149 | 0.00403 | MV
34-AL1/6-ST1A 20.0 | 9.15 | 0.8342 | 0.382 | 0.17 | ol | 34 | 0.00403 | MV
48-AL1/8-ST1A 20.0 | 9.5 | 0.5939 | 0.372 | 0.21 | ol | 48 | 0.00403 | MV
70-AL1/11-ST1A 20.0 | 9.7 | 0.4132 | 0.36 | 0.29 | ol | 70 | 0.00403 | MV
94-AL1/15-ST1A 20.0 | 10 | 0.306 | 0.35 | 0.35 | ol | 94 | 0.00403 | MV
122-AL1/20-ST1A 20.0 | 10.3 | 0.2376 | 0.344 | 0.41 | ol | 122 | 0.00403 | MV
149-AL1/24-ST1A 20.0 | 10.5 | 0.194 | 0.337 | 0.47 | ol | 149 | 0.00403 | MV
184-AL1/30-ST1A 20.0 | 10.75 | 0.1571 | 0.33 | 0.535 | ol | 184 | 0.00403 | MV
243-AL1/39-ST1A 20.0 | 11 | 0.1188 | 0.32 | 0.645 | ol | 243 | 0.00403 | MV
48-AL1/8-ST1A 110.0 | 8 | 0.5939 | 0.46 | 0.21 | ol | 48 | 0.00403 | HV
70-AL1/11-ST1A 110.0 | 8.4 | 0.4132 | 0.45 | 0.29 | ol | 70 | 0.00403 | HV
94-AL1/15-ST1A 110.0 | 8.65 | 0.306 | 0.44 | 0.35 | ol | 94 | 0.00403 | HV
122-AL1/20-ST1A 110.0 | 8.5 | 0.2376 | 0.43 | 0.41 | ol | 122 | 0.00403 | HV
149-AL1/24-ST1A 110.0 | 8.75 | 0.194 | 0.41 | 0.47 | ol | 149 | 0.00403 | HV
184-AL1/30-ST1A 110.0 | 8.8 | 0.1571 | 0.4 | 0.535 | ol | 184 | 0.00403 | HV
243-AL1/39-ST1A 110.0 | 9 | 0.1188 | 0.39 | 0.645 | ol | 243 | 0.00403 | HV
305-AL1/39-ST1A 110.0 | 9.2 | 0.0949 | 0.38 | 0.74 | ol | 305 | 0.00403 | HV
490-AL1/64-ST1A 110.0 | 9.75 | 0.059 | 0.37 | 0.96 | ol | 490 | 0.00403 | HV
679-AL1/86-ST1A 110.0 | 9.95 | 0.042 | 0.36 | 1.15 | ol | 679 | 0.00403 | HV
490-AL1/64-ST1A 220.0 | 10 | 0.059 | 0.285 | 0.96 | ol | 490 | 0.00403 | HV
679-AL1/86-ST1A 220.0 | 11.7 | 0.042 | 0.275 | 1.15 | ol | 679 | 0.00403 | HV
490-AL1/64-ST1A 380.0 | 11 | 0.059 | 0.253 | 0.96 | ol | 490 | 0.00403 | HV
679-AL1/86-ST1A 380.0 | 14.6 | 0.042 | 0.25 | 1.15 | ol | 679 | 0.00403 | HV

## trafo_std_types
| i0_percent | pfe_kw | vkr_percent | sn_mva | vn_lv_kv | vn_hv_kv | vk_percent | shift_degree | vector_group | tap_side | tap_neutral | tap_min | tap_max | tap_step_degree | tap_step_percent | tap_phase_shifter
160 MVA 380/110 kV | 0.06 | 60 | 0.25 | 160 | 110 | 380 | 12.2 | 0 | Yy0 | hv | 0 | -9 | 9 | 0 | 1.5 | FALSE
100 MVA 220/110 kV | 0.06 | 55 | 0.26 | 100 | 110 | 220 | 12 | 0 | Yy0 | hv | 0 | -9 | 9 | 0 | 1.5 | FALSE
63 MVA 110/20 kV | 0.04 | 22 | 0.32 | 63 | 20 | 110 | 18 | 150 | YNd5 | hv | 0 | -9 | 9 | 0 | 1.5 | FALSE
40 MVA 110/20 kV | 0.05 | 18 | 0.34 | 40 | 20 | 110 | 16.2 | 150 | YNd5 | hv | 0 | -9 | 9 | 0 | 1.5 | FALSE
25 MVA 110/20 kV | 0.07 | 14 | 0.41 | 25 | 20 | 110 | 12 | 150 | YNd5 | hv | 0 | -9 | 9 | 0 | 1.5 | FALSE
63 MVA 110/10 kV | 0.04 | 22 | 0.32 | 63 | 10 | 110 | 18 | 150 | YNd5 | hv | 0 | -9 | 9 | 0 | 1.5 | FALSE
40 MVA 110/10 kV | 0.05 | 18 | 0.34 | 40 | 10 | 110 | 16.2 | 150 | YNd5 | hv | 0 | -9 | 9 | 0 | 1.5 | FALSE
25 MVA 110/10 kV | 0.07 | 14 | 0.41 | 25 | 10 | 110 | 12 | 150 | YNd5 | hv | 0 | -9 | 9 | 0 | 1.5 | FALSE
0.25 MVA 20/0.4 kV | 0.32 | 0.8 | 1.44 | 0.25 | 0.4 | 20 | 6 | 150 | Yzn5 | hv | 0 | -2 | 2 | 0 | 2.5 | FALSE
0.4 MVA 20/0.4 kV | 0.3375 | 1.35 | 1.425 | 0.4 | 0.4 | 20 | 6 | 150 | Dyn5 | hv | 0 | -2 | 2 | 0 | 2.5 | FALSE
0.63 MVA 20/0.4 kV | 0.2619 | 1.65 | 1.206 | 0.63 | 0.4 | 20 | 6 | 150 | Dyn5 | hv | 0 | -2 | 2 | 0 | 2.5 | FALSE
0.25 MVA 10/0.4 kV | 0.24 | 0.6 | 1.2 | 0.25 | 0.4 | 10 | 4 | 150 | Dyn5 | hv | 0 | -2 | 2 | 0 | 2.5 | FALSE
0.4 MVA 10/0.4 kV | 0.2375 | 0.95 | 1.325 | 0.4 | 0.4 | 10 | 4 | 150 | Dyn5 | hv | 0 | -2 | 2 | 0 | 2.5 | FALSE
0.63 MVA 10/0.4 kV | 0.1873 | 1.18 | 1.0794 | 0.63 | 0.4 | 10 | 4 | 150 | Dyn5 | hv | 0 | -2 | 2 | 0 | 2.5 | FALSE

## trafo3w_std_types
| sn_hv_mva | sn_mv_mva | sn_lv_mva | vn_hv_kv | vn_mv_kv | vn_lv_kv | vk_hv_percent | vk_mv_percent | vk_lv_percent | vkr_hv_percent | vkr_mv_percent | vkr_lv_percent | pfe_kw | i0_percent | shift_mv_degree | shift_lv_degree | vector_group | tap_side | tap_neutral | tap_min | tap_max | tap_step_percent
63/25/38 MVA 110/20/10 kV | 63 | 25 | 38 | 110 | 20 | 10 | 10.4 | 10.4 | 10.4 | 0.28 | 0.32 | 0.35 | 35 | 0.89 | 0 | 0 | YN0yn0yn0 | hv | 0 | -10 | 10 | 1.2
63/25/38 MVA 110/10/10 kV | 63 | 25 | 38 | 110 | 10 | 10 | 10.4 | 10.4 | 10.4 | 0.28 | 0.32 | 0.35 | 35 | 0.89 | 0 | 0 | YN0yn0yn0 | hv | 0 | -10 | 10 | 1.2

## fuse_std_types
| fuse_type | i_rated_a | t_avg | t_min | t_total | x_avg | x_min | x_total
HV 100A | HV 100A | 100 | 0 | [10.0, 3.64, 0.854, 0.281, 0.1, 0.0531, 0.022, 0.01] | [10.0, 4.267, 1.21, 0.403, 0.1, 0.058, 0.022, 0.01] | 0 | [300.0, 350.0, 450.0, 550.0, 700.0, 850.0, 1200.0, 1752.0] | [600.0, 700.0, 900.0, 1150.0, 1665.0, 2000.0, 3000.0, 4313.0]
HV 10A | HV 10A | 10 | 0 | [10.0, 1675.0, 0.344, 0.156, 0.1, 0.0417, 0.0171, 0.01] | [10.0, 1.3, 0.3, 0.155, 0.1, 0.0555, 0.023, 0.01] | 0 | [30.0, 32.0, 35.0, 37.0, 39.0, 50.0, 70.0, 88.0] | [60.0, 70.0, 80.0, 87.0, 94.0, 110.0, 150.0, 216.0]
HV 125A | HV 125A | 125 | 0 | [10.0, 1.82, 0.344, 0.1, 0.0467, 0.0269, 0.01] | [10.0, 2.478, 0.426, 0.1, 0.0427, 0.0211, 0.01] | 0 | [375.0, 500.0, 700.0, 925.0, 1200.0, 1500.0, 2341.0] | [750.0, 1000.0, 1500.0, 2200.0, 3000.0, 4000.0, 5765.0]
HV 160A | HV 160A | 160 | 0 | [10.0, 4.15, 1.03, 0.198, 0.1, 0.051, 0.0172, 0.01] | [10.0, 2.3, 0.734, 0.274, 0.1, 0.046, 0.0177, 0.01] | 0 | [480.0, 550.0, 700.0, 1000.0, 1260.0, 1600.0, 2500.0, 3227.0] | [960.0, 1300.0, 1700.0, 2200.0, 2996.0, 4000.0, 6000.0, 7946.0]
HV 16A | HV 16A | 16 | 0 | [10.0, 0.352, 0.164, 0.1, 0.0649, 0.0342, 0.01] | [10.0, 2.34, 0.722, 0.181, 0.1, 0.055, 0.0296, 0.01] | 0 | [48.0, 60.0, 65.0, 71.0, 80.0, 100.0, 162.0] | [96.0, 110.0, 125.0, 150.0, 168.0, 200.0, 250.0, 398.0]
HV 200A | HV 200A | 200 | 0 | [10.0, 4.267, 1.21, 0.403, 0.1, 0.058, 0.022, 0.01] | [10.0, 3.73, 1.654, 0.328, 0.1, 0.0531, 0.019, 0.01] | 0 | [600.0, 700.0, 900.0, 1150.0, 1665.0, 2000.0, 3000.0, 4313.0] | [1200.0, 1500.0, 1800.0, 2700.0, 3960.0, 5000.0, 7500.0, 10620.0]
HV 20A | HV 20A | 20 | 0 | [10.0, 1.3, 0.3, 0.155, 0.1, 0.0555, 0.023, 0.01] | [10.0, 1.3, 0.161, 0.1, 0.0611, 0.0399, 0.0141, 0.01] | 0 | [60.0, 70.0, 80.0, 87.0, 94.0, 110.0, 150.0, 216.0] | [120.0, 150.0, 200.0, 223.0, 260.0, 300.0, 450.0, 532.0]
HV 25A | HV 25A | 25 | 0 | [10.0, 2.512, 0.833, 0.299, 0.1, 0.0372, 0.0223, 0.01] | [10.0, 3.125, 0.597, 0.198, 0.1, 0.0378, 0.022, 0.01] | 0 | [75.0, 82.0, 90.0, 100.0, 124.0, 170.0, 200.0, 289.0] | [150.0, 170.0, 210.0, 250.0, 294.0, 400.0, 500.0, 711.0]
HV 31.5A | HV 31.5A | 31.5 | 0 | [10.0, 2.34, 0.722, 0.181, 0.1, 0.055, 0.0296, 0.01] | [10.0, 2.84, 0.368, 0.164, 0.1, 0.0621, 0.0378, 0.0195, 0.01] | 0 | [95.0, 110.0, 125.0, 150.0, 165.0, 200.0, 250.0, 390.0] | [189.0, 220.0, 300.0, 350.0, 393.0, 450.0, 530.0, 700.0, 960.0]
HV 40A | HV 40A | 40 | 0 | [10.0, 1.3, 0.161, 0.1, 0.0611, 0.0399, 0.0141, 0.01] | [10.0, 2.05, 0.369, 0.198, 0.1, 0.051, 0.0298, 0.01] | 0 | [120.0, 150.0, 200.0, 223.0, 260.0, 300.0, 450.0, 532.0] | [240.0, 300.0, 400.0, 450.0, 530.0, 650.0, 800.0, 1311.0]
HV 50A | HV 50A | 50 | 0 | [10.0, 3.215, 0.597, 0.198, 0.1, 0.0378, 0.022, 0.01] | [10.0, 3.64, 0.854, 0.281, 0.1, 0.0531, 0.022, 0.01] | 0 | [150.0, 170.0, 210.0, 250.0, 294.0, 400.0, 500.0, 711.0] | [300.0, 350.0, 450.0, 550.0, 700.0, 850.0, 1200.0, 1752.0]
HV 6.3A | HV 6.3A | 6.3 | 0 | [10.0, 1.39, 0.344, 0.168, 0.1, 0.056, 0.0263, 0.01] | [10.0, 1.711, 0.516, 0.198, 0.1, 0.0634, 0.0303, 0.01] | 0 | [19.0, 19.5, 20.4, 20.8, 22.0, 25.0, 32.0, 48.0] | [38.0, 40.0, 43.0, 48.0, 53.0, 60.0, 75.0, 118.0]
HV 63A | HV 63A | 63 | 0 | [10.0, 2.84, 0.368, 0.164, 0.1, 0.0621, 0.0378, 0.0195, 0.01] | [10.0, 1.82, 0.344, 0.1, 0.0467, 0.0269, 0.01] | 0 | [189.0, 220.0, 300.0, 350.0, 393.0, 450.0, 530.0, 700.0, 961.0] | [378.0, 500.0, 700.0, 934.0, 1200.0, 1500.0, 2366.0]
HV 80A | HV 80A | 80 | 0 | [10.0, 2.05, 0.369, 0.198, 0.1, 0.051, 0.0298, 0.01] | [10.0, 4.15, 1.03, 0.198, 0.1, 0.051, 0.0172, 0.01] | 0 | [240.0, 300.0, 400.0, 450.0, 530.0, 650.0, 800.0, 1311.0] | [480.0, 550.0, 700.0, 1000.0, 1260.0, 1600.0, 2500.0, 3227.0]
Siemens NH-1-100 | Siemens NH-1-100 | 100 | [5400.0, 2000.0, 400.0, 20.0, 1.0, 0.2, 0.012, 0.004] | 0 | 0 | [150.0, 190.0, 250.0, 430.0, 900.0, 1250.0, 2700.0, 3600.0] | 0 | 0
Siemens NH-1-125 | Siemens NH-1-125 | 125 | [4800.0, 120.0, 7.0, 0.1, 0.004] | 0 | 0 | [180.0, 400.0, 740.0, 2000.0, 4250.0] | 0 | 0
Siemens NH-1-16 | Siemens NH-1-16 | 16 | [4000.0, 400.0, 2.0, 0.1, 0.04, 0.01] | 0 | 0 | [26.0, 35.0, 75.0, 150.0, 200.0, 300.0] | 0 | 0
Siemens NH-1-160 | Siemens NH-1-160 | 160 | [4800.0, 120.0, 7.0, 0.1, 0.004] | 0 | 0 | [210.0, 500.0, 900.0, 2300.0, 5000.0] | 0 | 0
Siemens NH-1-25 | Siemens NH-1-25 | 25 | [4000.0, 1000.0, 10.0, 0.2, 0.02, 0.01] | 0 | 0 | [40.0, 50.0, 100.0, 210.0, 400.0, 500.0] | 0 | 0
Siemens NH-1-50 | Siemens NH-1-50 | 50 | [4000.0, 40.0, 4.0, 1.0, 0.02, 0.01] | 0 | 0 | [86.0, 200.0, 300.0, 400.0, 1000.0, 1280.0] | 0 | 0
Siemens NH-1-63 | Siemens NH-1-63 | 63 | [4000.0, 100.0, 10.0, 2.0, 0.04, 0.01] | 0 | 0 | [100.0, 200.0, 300.0, 400.0, 1000.0, 1500.0] | 0 | 0
Siemens NH-1-80 | Siemens NH-1-80 | 80 | [4800.0, 120.0, 7.0, 0.1, 0.01] | 0 | 0 | [150.58, 250.0, 450.0, 1150.0, 2470.0] | 0 | 0
Siemens NH-2-1000 | Siemens NH-2-1000 | 1000 | [4800.0, 120.0, 7.0, 0.1, 0.004] | 0 | 0 | [1900.0, 3500.0, 8400.0, 24000.0, 52000.0] | 0 | 0
Siemens NH-2-200 | Siemens NH-2-200 | 200 | [4800.0, 120.0, 7.0, 0.1, 0.004] | 0 | 0 | [280.0, 650.0, 1200.0, 3000.0, 7000.0] | 0 | 0
Siemens NH-2-224 | Siemens NH-2-224 | 224 | [4800.0, 120.0, 7.0, 0.2, 0.04, 0.004] | 0 | 0 | [400.0, 750.0, 1453.0, 3025.0, 4315.0, 7600.0] | 0 | 0
Siemens NH-2-250 | Siemens NH-2-250 | 250 | [4800.0, 120.0, 7.0, 0.1, 0.004] | 0 | 0 | [450.0, 800.0, 1650.0, 4000.0, 8500.0] | 0 | 0
Siemens NH-2-315 | Siemens NH-2-315 | 315 | [4800.0, 120.0, 7.0, 0.1, 0.004] | 0 | 0 | [550.0, 920.0, 1900.0, 5000.0, 11000.0] | 0 | 0
Siemens NH-2-355 | Siemens NH-2-355 | 355 | [4800.0, 120.0, 6.0, 0.1, 0.004] | 0 | 0 | [650.0, 1116.27, 2350.0, 5840.0, 12790.0] | 0 | 0
Siemens NH-2-400 | Siemens NH-2-400 | 400 | [4800.0, 120.0, 7.0, 0.1, 0.004] | 0 | 0 | [720.0, 1350.0, 2800.0, 6500.0, 15000.0] | 0 | 0
Siemens NH-2-425 | Siemens NH-2-425 | 425 | [4800.0, 120.0, 7.0, 0.1, 0.004] | 0 | 0 | [850.0, 1500.0, 3050.0, 7500.0, 16500.0] | 0 | 0
Siemens NH-2-630 | Siemens NH-2-630 | 630 | [4800.0, 120.0, 7.0, 0.1, 0.004] | 0 | 0 | [1200.0, 2000.0, 4800.0, 12000.0, 26000.0] | 0 | 0

## dtypes
| element | column | dtype
0 | bus | name | object
1 | bus | vn_kv | float64
2 | bus | type | object
3 | bus | zone | object
4 | bus | in_service | bool
5 | load | name | object
6 | load | bus | uint32
7 | load | p_mw | float64
8 | load | q_mvar | float64
9 | load | const_z_percent | float64
10 | load | const_i_percent | float64
11 | load | sn_mva | float64
12 | load | scaling | float64
13 | load | in_service | bool
14 | load | type | object
15 | ext_grid | name | object
16 | ext_grid | bus | uint32
17 | ext_grid | vm_pu | float64
18 | ext_grid | va_degree | float64
19 | ext_grid | slack_weight | float64
20 | ext_grid | in_service | bool
21 | line | name | object
22 | line | std_type | object
23 | line | from_bus | uint32
24 | line | to_bus | uint32
25 | line | length_km | float64
26 | line | r_ohm_per_km | float64
27 | line | x_ohm_per_km | float64
28 | line | c_nf_per_km | float64
29 | line | g_us_per_km | float64
30 | line | max_i_ka | float64
31 | line | df | float64
32 | line | parallel | uint32
33 | line | type | object
34 | line | in_service | bool
35 | trafo | name | object
36 | trafo | std_type | object
37 | trafo | hv_bus | uint32
38 | trafo | lv_bus | uint32
39 | trafo | sn_mva | float64
40 | trafo | vn_hv_kv | float64
41 | trafo | vn_lv_kv | float64
42 | trafo | vk_percent | float64
43 | trafo | vkr_percent | float64
44 | trafo | pfe_kw | float64
45 | trafo | i0_percent | float64
46 | trafo | shift_degree | float64
47 | trafo | tap_side | object
48 | trafo | tap_neutral | int32
49 | trafo | tap_min | int32
50 | trafo | tap_max | int32
51 | trafo | tap_step_percent | float64
52 | trafo | tap_step_degree | float64
53 | trafo | tap_pos | int32
54 | trafo | tap_phase_shifter | bool
55 | trafo | parallel | uint32
56 | trafo | df | float64
57 | trafo | in_service | bool
58 | line_geodata | coords | object
59 | bus_geodata | x | float64
60 | bus_geodata | y | float64
61 | bus_geodata | coords | object

## parameters
| version | format_version | converged | OPF_converged | name | f_hz | sn_mva
0 | 2.14.6 | 2.14.0 | FALSE | FALSE |  | 50 | 1