## bus
| name | vn_kv | type | zone | in_service
0 | bus_LV_3102-6_0_3_node_0 | 0.4 | n |  | TRUE
1 | bus_LV_3102-6_0_3_node_1 | 0.4 | n |  | TRUE
2 | bus_LV_3102-6_0_3_node_2 | 0.4 | n |  | TRUE
3 | bus_LV_3102-6_0_3_node_3 | 0.4 | n |  | TRUE
4 | bus_LV_3102-6_0_3_node_4 | 0.4 | n |  | TRUE
5 | bus_LV_3102-6_0_3_node_161 | 0.4 | n |  | TRUE
6 | bus_LV_3102-6_0_3_node_11 | 0.4 | n |  | TRUE
7 | bus_LV_3102-6_0_3_node_162 | 0.4 | n |  | TRUE
8 | bus_LV_3102-6_0_3_node_12 | 0.4 | n |  | TRUE
9 | bus_LV_3102-6_0_3_node_5 | 0.4 | n |  | TRUE
10 | bus_LV_3102-6_0_3_node_6 | 0.4 | n |  | TRUE
11 | bus_LV_3102-6_0_3_node_7 | 0.4 | n |  | TRUE
12 | bus_LV_3102-6_0_3_node_8 | 0.4 | n |  | TRUE
13 | bus_LV_3102-6_0_3_node_9 | 0.4 | n |  | TRUE
14 | bus_LV_3102-6_0_3_node_10 | 0.4 | n |  | TRUE
15 | bus_LV_3102-6_0_3_node_147 | 0.4 | n |  | TRUE
16 | bus_LV_3102-6_0_3_node_148 | 0.4 | n |  | TRUE
17 | bus_LV_3102-6_0_3_node_150 | 0.4 | n |  | TRUE
18 | bus_LV_3102-6_0_3_node_163 | 0.4 | n |  | TRUE
19 | bus_LV_3102-6_0_3_node_167 | 0.4 | n |  | TRUE
20 | bus_LV_3102-6_0_3_node_165 | 0.4 | n |  | TRUE
21 | bus_LV_3102-6_0_3_node_105 | 0.4 | n |  | TRUE
22 | bus_LV_3102-6_0_3_node_164 | 0.4 | n |  | TRUE
23 | bus_LV_3102-6_0_3_node_152 | 0.4 | n |  | TRUE
24 | bus_LV_3102-6_0_3_node_154 | 0.4 | n |  | TRUE
25 | bus_LV_3102-6_0_3_node_151 | 0.4 | n |  | TRUE
26 | bus_LV_3102-6_0_3_node_155 | 0.4 | n |  | TRUE
27 | bus_LV_3102-6_0_3_node_14 | 0.4 | n |  | TRUE
28 | bus_LV_3102-6_0_3_node_15 | 0.4 | n |  | TRUE
29 | bus_LV_3102-6_0_3_node_16 | 0.4 | n |  | TRUE
30 | bus_LV_3102-6_0_3_node_17 | 0.4 | n |  | TRUE
31 | bus_LV_3102-6_0_3_node_18 | 0.4 | n |  | TRUE
32 | bus_LV_3102-6_0_3_node_19 | 0.4 | n |  | TRUE
33 | bus_LV_3102-6_0_3_node_31 | 0.4 | n |  | TRUE
34 | bus_LV_3102-6_0_3_node_28 | 0.4 | n |  | TRUE
35 | bus_LV_3102-6_0_3_node_169 | 0.4 | n |  | TRUE
36 | bus_LV_3102-6_0_3_node_43 | 0.4 | n |  | TRUE
37 | bus_LV_3102-6_0_3_node_49 | 0.4 | n |  | TRUE
38 | bus_LV_3102-6_0_3_node_20 | 0.4 | n |  | TRUE
39 | bus_LV_3102-6_0_3_node_47 | 0.4 | n |  | TRUE
40 | bus_LV_3102-6_0_3_node_159 | 0.4 | n |  | TRUE
41 | bus_LV_3102-6_0_3_node_168 | 0.4 | n |  | TRUE
42 | bus_LV_3102-6_0_3_node_29 | 0.4 | n |  | TRUE
43 | bus_LV_3102-6_0_3_node_50 | 0.4 | n |  | TRUE
44 | bus_LV_3102-6_0_3_node_48 | 0.4 | n |  | TRUE
45 | bus_LV_3102-6_0_3_node_41 | 0.4 | n |  | TRUE
46 | bus_LV_3102-6_0_3_node_44 | 0.4 | n |  | TRUE
47 | bus_LV_3102-6_0_3_node_158 | 0.4 | n |  | TRUE
48 | bus_LV_3102-6_0_3_node_26 | 0.4 | n |  | TRUE
49 | bus_LV_3102-6_0_3_node_64 | 0.4 | n |  | TRUE
50 | bus_LV_3102-6_0_3_node_61 | 0.4 | n |  | TRUE
51 | bus_LV_3102-6_0_3_node_62 | 0.4 | n |  | TRUE
52 | bus_LV_3102-6_0_3_node_46 | 0.4 | n |  | TRUE
53 | bus_LV_3102-6_0_3_node_30 | 0.4 | n |  | TRUE
54 | bus_LV_3102-6_0_3_node_93 | 0.4 | n |  | TRUE
55 | bus_LV_3102-6_0_3_node_87 | 0.4 | n |  | TRUE
56 | bus_LV_3102-6_0_3_node_92 | 0.4 | n |  | TRUE
57 | bus_LV_3102-6_0_3_node_32 | 0.4 | n |  | TRUE
58 | bus_LV_3102-6_0_3_node_33 | 0.4 | n |  | TRUE
59 | bus_LV_3102-6_0_3_node_34 | 0.4 | n |  | TRUE
60 | bus_LV_3102-6_0_3_node_35 | 0.4 | n |  | TRUE
61 | bus_LV_3102-6_0_3_node_36 | 0.4 | n |  | TRUE
62 | bus_LV_3102-6_0_3_node_40 | 0.4 | n |  | TRUE
63 | bus_LV_3102-6_0_3_node_200 | 0.4 | n |  | TRUE
64 | bus_LV_3102-6_0_3_node_63 | 0.4 | n |  | TRUE
65 | bus_LV_3102-6_0_3_node_38 | 0.4 | n |  | TRUE
66 | bus_LV_3102-6_0_3_node_199 | 0.4 | n |  | TRUE
67 | bus_LV_3102-6_0_3_node_170 | 0.4 | n |  | TRUE
68 | bus_LV_3102-6_0_3_node_39 | 0.4 | n |  | TRUE
69 | bus_LV_3102-6_0_3_node_42 | 0.4 | n |  | TRUE
70 | bus_LV_3102-6_0_3_node_156 | 0.4 | n |  | TRUE
71 | bus_LV_3102-6_0_3_node_56 | 0.4 | n |  | TRUE
72 | bus_LV_3102-6_0_3_node_171 | 0.4 | n |  | TRUE
73 | bus_LV_3102-6_0_3_node_195 | 0.4 | n |  | TRUE
74 | bus_LV_3102-6_0_3_node_198 | 0.4 | n |  | TRUE
75 | bus_LV_3102-6_0_3_node_192 | 0.4 | n |  | TRUE
76 | bus_LV_3102-6_0_3_node_83 | 0.4 | n |  | TRUE
77 | bus_LV_3102-6_0_3_node_84 | 0.4 | n |  | TRUE
78 | bus_LV_3102-6_0_3_node_85 | 0.4 | n |  | TRUE
79 | bus_LV_3102-6_0_3_node_86 | 0.4 | n |  | TRUE
80 | bus_LV_3102-6_0_3_node_88 | 0.4 | n |  | TRUE
81 | bus_LV_3102-6_0_3_node_90 | 0.4 | n |  | TRUE
82 | bus_LV_3102-6_0_3_node_91 | 0.4 | n |  | TRUE
83 | bus_LV_3102-6_0_3_node_94 | 0.4 | n |  | TRUE
84 | bus_LV_3102-6_0_3_node_111 | 0.4 | n |  | TRUE
85 | bus_LV_3102-6_0_3_node_101 | 0.4 | n |  | TRUE
86 | bus_LV_3102-6_0_3_node_114 | 0.4 | n |  | TRUE
87 | bus_LV_3102-6_0_3_node_89 | 0.4 | n |  | TRUE
88 | bus_LV_3102-6_0_3_node_108 | 0.4 | n |  | TRUE
89 | bus_LV_3102-6_0_3_node_223 | 0.4 | n |  | TRUE
90 | bus_LV_3102-6_0_3_node_103 | 0.4 | n |  | TRUE
91 | bus_LV_3102-6_0_3_node_100 | 0.4 | n |  | TRUE
92 | bus_LV_3102-6_0_3_node_224 | 0.4 | n |  | TRUE
93 | bus_LV_3102-6_0_3_node_113 | 0.4 | n |  | TRUE
94 | bus_LV_3102-6_0_3_node_222 | 0.4 | n |  | TRUE
95 | bus_LV_3102-6_0_3_node_110 | 0.4 | n |  | TRUE
96 | bus_LV_3102-6_0_3_node_107 | 0.4 | n |  | TRUE
97 | bus_LV_3102-6_0_3_node_104 | 0.4 | n |  | TRUE
98 | bus_LV_3102-6_0_3_node_106 | 0.4 | n |  | TRUE
99 | bus_LV_3102-6_0_3_node_160 | 0.4 | n |  | TRUE
100 | bus_LV_3102-6_0_3_node_226 | 0.4 | n |  | TRUE
101 | bus_LV_3102-6_0_3_node_102 | 0.4 | n |  | TRUE
102 | bus_LV_3102-6_0_3_node_225 | 0.4 | n |  | TRUE
103 | bus_LV_3102-6_0_3_node_116 | 0.4 | n |  | TRUE
104 | bus_LV_3102-6_0_3_node_115 | 0.4 | n |  | TRUE
105 | bus_LV_3102-6_0_3_node_117 | 0.4 | n |  | TRUE
106 | bus_LV_3102-6_0_3_node_118 | 0.4 | n |  | TRUE
107 | bus_LV_3102-6_0_3_node_119 | 0.4 | n |  | TRUE
108 | bus_LV_3102-6_0_3_node_220 | 0.4 | n |  | TRUE
109 | bus_LV_3102-6_0_3_node_221 | 0.4 | n |  | TRUE
110 | bus_LV_3102-6_0_3_node_166 | 0.4 | n |  | TRUE
111 | bus_LV_3102-6_0_3_node_153 | 0.4 | n |  | TRUE
112 | bus_LV_3102-6_0_3_node_157 | 0.4 | n |  | TRUE
113 | bus_LV_3102-6_0_3_node_172 | 0.4 | n |  | TRUE
114 | bus_LV_3102-6_0_3_node_173 | 0.4 | n |  | TRUE
115 | bus_LV_3102-6_0_3_node_174 | 0.4 | n |  | TRUE
116 | bus_LV_3102-6_0_3_node_175 | 0.4 | n |  | TRUE
117 | bus_LV_3102-6_0_3_node_181 | 0.4 | n |  | TRUE
118 | bus_LV_3102-6_0_3_node_183 | 0.4 | n |  | TRUE
119 | bus_LV_3102-6_0_3_node_176 | 0.4 | n |  | TRUE
120 | bus_LV_3102-6_0_3_node_177 | 0.4 | n |  | TRUE
121 | bus_LV_3102-6_0_3_node_178 | 0.4 | n |  | TRUE
122 | bus_LV_3102-6_0_3_node_179 | 0.4 | n |  | TRUE
123 | bus_LV_3102-6_0_3_node_180 | 0.4 | n |  | TRUE
124 | bus_LV_3102-6_0_3_node_182 | 0.4 | n |  | TRUE
125 | bus_LV_3102-6_0_3_node_188 | 0.4 | n |  | TRUE
126 | bus_LV_3102-6_0_3_node_189 | 0.4 | n |  | TRUE
127 | bus_LV_3102-6_0_3_node_187 | 0.4 | n |  | TRUE
128 | bus_LV_3102-6_0_3_node_184 | 0.4 | n |  | TRUE
129 | bus_LV_3102-6_0_3_node_185 | 0.4 | n |  | TRUE
130 | bus_LV_3102-6_0_3_node_186 | 0.4 | n |  | TRUE
131 | bus_LV_3102-6_0_3_node_190 | 0.4 | n |  | TRUE
132 | bus_LV_3102-6_0_3_node_191 | 0.4 | n |  | TRUE
133 | bus_LV_3102-6_0_3_node_193 | 0.4 | n |  | TRUE
134 | bus_LV_3102-6_0_3_node_233 | 0.4 | n |  | TRUE
135 | bus_LV_3102-6_0_3_node_194 | 0.4 | n |  | TRUE
136 | bus_MV_39_0_node_147 | 20 | n |  | TRUE

## load
| name | bus | p_mw | q_mvar | const_z_percent | const_i_percent | sn_mva | scaling | in_service | type
0 | LV_3102-6_0_3_load_0 | 0 | 0.00042255 | 0.0001059 | 0 | 0 |  | 1 | TRUE | wye
1 | LV_3102-6_0_3_load_1 | 1 | 0.0010104 | 0.00025323 | 0 | 0 |  | 1 | TRUE | wye
2 | LV_3102-6_0_3_load_161 | 5 | 0.00046548 | 0.00011666 | 0 | 0 |  | 1 | TRUE | wye
3 | LV_3102-6_0_3_load_11 | 6 | 0.0033838 | 0.00084807 | 0 | 0 |  | 1 | TRUE | wye
4 | LV_3102-6_0_3_load_162 | 7 | 0.00034225 | 8.5775e-05 | 0 | 0 |  | 1 | TRUE | wye
5 | LV_3102-6_0_3_load_12 | 8 | 0.0026312 | 0.00065944 | 0 | 0 |  | 1 | TRUE | wye
6 | LV_3102-6_0_3_load_5 | 9 | 0.00031062 | 7.7847e-05 | 0 | 0 |  | 1 | TRUE | wye
7 | LV_3102-6_0_3_load_6 | 10 | 0.0010688 | 0.00026787 | 0 | 0 |  | 1 | TRUE | wye
8 | LV_3102-6_0_3_load_8 | 12 | 0.00064763 | 0.00016231 | 0 | 0 |  | 1 | TRUE | wye
9 | LV_3102-6_0_3_load_9 | 13 | 0.00042675 | 0.00010695 | 0 | 0 |  | 1 | TRUE | wye
10 | LV_3102-6_0_3_load_147 | 15 | 0.0049534 | 0.0012414 | 0 | 0 |  | 1 | TRUE | wye
11 | LV_3102-6_0_3_load_148 | 16 | 0.00056187 | 0.00014082 | 0 | 0 |  | 1 | TRUE | wye
12 | LV_3102-6_0_3_load_150 | 17 | 0.0028377 | 0.00071119 | 0 | 0 |  | 1 | TRUE | wye
13 | LV_3102-6_0_3_load_163 | 18 | 0.00048253 | 0.00012093 | 0 | 0 |  | 1 | TRUE | wye
14 | LV_3102-6_0_3_load_167 | 19 | 0.0048391 | 0.0012128 | 0 | 0 |  | 1 | TRUE | wye
15 | LV_3102-6_0_3_load_165 | 20 | 0.00092288 | 0.0002313 | 0 | 0 |  | 1 | TRUE | wye
16 | LV_3102-6_0_3_load_164 | 22 | 0.0055185 | 0.0013831 | 0 | 0 |  | 1 | TRUE | wye
17 | LV_3102-6_0_3_load_151 | 25 | 0.00074072 | 0.00018564 | 0 | 0 |  | 1 | TRUE | wye
18 | LV_3102-6_0_3_load_155 | 26 | 0.0007449 | 0.00018669 | 0 | 0 |  | 1 | TRUE | wye
19 | LV_3102-6_0_3_load_14 | 27 | 0.0013243 | 0.0003319 | 0 | 0 |  | 1 | TRUE | wye
20 | LV_3102-6_0_3_load_18 | 31 | 0.00042606 | 0.00010678 | 0 | 0 |  | 1 | TRUE | wye
21 | LV_3102-6_0_3_load_31 | 33 | 0.00020028 | 5.0196e-05 | 0 | 0 |  | 1 | TRUE | wye
22 | LV_3102-6_0_3_load_28 | 34 | 0.00015112 | 3.7874e-05 | 0 | 0 |  | 1 | TRUE | wye
23 | LV_3102-6_0_3_load_169 | 35 | 0.00019059 | 4.7767e-05 | 0 | 0 |  | 1 | TRUE | wye
24 | LV_3102-6_0_3_load_49 | 37 | 0.00010716 | 2.6857e-05 | 0 | 0 |  | 1 | TRUE | wye
25 | LV_3102-6_0_3_load_168 | 41 | 0.00048883 | 0.00012251 | 0 | 0 |  | 1 | TRUE | wye
26 | LV_3102-6_0_3_load_29 | 42 | 0.00084457 | 0.00021167 | 0 | 0 |  | 1 | TRUE | wye
27 | LV_3102-6_0_3_load_41 | 45 | 0.00036344 | 9.1087e-05 | 0 | 0 |  | 1 | TRUE | wye
28 | LV_3102-6_0_3_load_44 | 46 | 0.0025362 | 0.00063562 | 0 | 0 |  | 1 | TRUE | wye
29 | LV_3102-6_0_3_load_158 | 47 | 0.0010861 | 0.00027221 | 0 | 0 |  | 1 | TRUE | wye
30 | LV_3102-6_0_3_load_26 | 48 | 0.00013097 | 3.2824e-05 | 0 | 0 |  | 1 | TRUE | wye
31 | LV_3102-6_0_3_load_61 | 50 | 0.00017466 | 4.3774e-05 | 0 | 0 |  | 1 | TRUE | wye
32 | LV_3102-6_0_3_load_62 | 51 | 0.00060987 | 0.00015285 | 0 | 0 |  | 1 | TRUE | wye
33 | LV_3102-6_0_3_load_30 | 53 | 0.0029266 | 0.00073346 | 0 | 0 |  | 1 | TRUE | wye
34 | LV_3102-6_0_3_load_92 | 56 | 0.0015114 | 0.00037878 | 0 | 0 |  | 1 | TRUE | wye
35 | LV_3102-6_0_3_load_32 | 57 | 0.0003579 | 8.9699e-05 | 0 | 0 |  | 1 | TRUE | wye
36 | LV_3102-6_0_3_load_34 | 59 | 0.00013895 | 3.4824e-05 | 0 | 0 |  | 1 | TRUE | wye
37 | LV_3102-6_0_3_load_200 | 63 | 0.00079539 | 0.00019934 | 0 | 0 |  | 1 | TRUE | wye
38 | LV_3102-6_0_3_load_63 | 64 | 0.0005946 | 0.00014902 | 0 | 0 |  | 1 | TRUE | wye
39 | LV_3102-6_0_3_load_199 | 66 | 0.00058366 | 0.00014628 | 0 | 0 |  | 1 | TRUE | wye
40 | LV_3102-6_0_3_load_170 | 67 | 0.00021551 | 5.4011e-05 | 0 | 0 |  | 1 | TRUE | wye
41 | LV_3102-6_0_3_load_39 | 68 | 0.00050524 | 0.00012663 | 0 | 0 |  | 1 | TRUE | wye
42 | LV_3102-6_0_3_load_156 | 70 | 0.00060909 | 0.00015265 | 0 | 0 |  | 1 | TRUE | wye
43 | LV_3102-6_0_3_load_56 | 71 | 0.00039425 | 9.8808e-05 | 0 | 0 |  | 1 | TRUE | wye
44 | LV_3102-6_0_3_load_171 | 72 | 0.00017295 | 4.3344e-05 | 0 | 0 |  | 1 | TRUE | wye
45 | LV_3102-6_0_3_load_195 | 73 | 0.00027494 | 6.8906e-05 | 0 | 0 |  | 1 | TRUE | wye
46 | LV_3102-6_0_3_load_198 | 74 | 0.00088961 | 0.00022296 | 0 | 0 |  | 1 | TRUE | wye
47 | LV_3102-6_0_3_load_192 | 75 | 0.00026719 | 6.6964e-05 | 0 | 0 |  | 1 | TRUE | wye
48 | LV_3102-6_0_3_load_83 | 76 | 0.0019415 | 0.0004866 | 0 | 0 |  | 1 | TRUE | wye
49 | LV_3102-6_0_3_load_90 | 81 | 0.0010135 | 0.000254 | 0 | 0 |  | 1 | TRUE | wye
50 | LV_3102-6_0_3_load_91 | 82 | 0.00037129 | 9.3053e-05 | 0 | 0 |  | 1 | TRUE | wye
51 | LV_3102-6_0_3_load_111 | 84 | 0.0002989 | 7.4912e-05 | 0 | 0 |  | 1 | TRUE | wye
52 | LV_3102-6_0_3_load_223 | 89 | 0.00060194 | 0.00015086 | 0 | 0 |  | 1 | TRUE | wye
53 | LV_3102-6_0_3_load_100 | 91 | 0.0075726 | 0.0018979 | 0 | 0 |  | 1 | TRUE | wye
54 | LV_3102-6_0_3_load_224 | 92 | 0.0057488 | 0.0014408 | 0 | 0 |  | 1 | TRUE | wye
55 | LV_3102-6_0_3_load_113 | 93 | 0.00038923 | 9.7551e-05 | 0 | 0 |  | 1 | TRUE | wye
56 | LV_3102-6_0_3_load_222 | 94 | 0.0003403 | 8.5288e-05 | 0 | 0 |  | 1 | TRUE | wye
57 | LV_3102-6_0_3_load_160 | 99 | 0.0024665 | 0.00061817 | 0 | 0 |  | 1 | TRUE | wye
58 | LV_3102-6_0_3_load_226 | 100 | 0.017325 | 0.0043421 | 0 | 0 |  | 1 | TRUE | wye
59 | LV_3102-6_0_3_load_225 | 102 | 0.0048842 | 0.0012241 | 0 | 0 |  | 1 | TRUE | wye
60 | LV_3102-6_0_3_load_116 | 103 | 0.0005768 | 0.00014456 | 0 | 0 |  | 1 | TRUE | wye
61 | LV_3102-6_0_3_load_115 | 104 | 0.0013032 | 0.00032661 | 0 | 0 |  | 1 | TRUE | wye
62 | LV_3102-6_0_3_load_118 | 106 | 0.001211 | 0.0003035 | 0 | 0 |  | 1 | TRUE | wye
63 | LV_3102-6_0_3_load_220 | 108 | 0.0011655 | 0.00029211 | 0 | 0 |  | 1 | TRUE | wye
64 | LV_3102-6_0_3_load_221 | 109 | 0.0012814 | 0.00032115 | 0 | 0 |  | 1 | TRUE | wye
65 | LV_3102-6_0_3_load_166 | 110 | 0.0095324 | 0.002389 | 0 | 0 |  | 1 | TRUE | wye
66 | LV_3102-6_0_3_load_153 | 111 | 0.00027741 | 6.9525e-05 | 0 | 0 |  | 1 | TRUE | wye
67 | LV_3102-6_0_3_load_157 | 112 | 0.0011766 | 0.00029489 | 0 | 0 |  | 1 | TRUE | wye
68 | LV_3102-6_0_3_load_172 | 113 | 0.00016191 | 4.0578e-05 | 0 | 0 |  | 1 | TRUE | wye
69 | LV_3102-6_0_3_load_173 | 114 | 0.00020472 | 5.1309e-05 | 0 | 0 |  | 1 | TRUE | wye
70 | LV_3102-6_0_3_load_174 | 115 | 0.00017198 | 4.3102e-05 | 0 | 0 |  | 1 | TRUE | wye
71 | LV_3102-6_0_3_load_175 | 116 | 0.00029872 | 7.4867e-05 | 0 | 0 |  | 1 | TRUE | wye
72 | LV_3102-6_0_3_load_181 | 117 | 0.00025376 | 6.3598e-05 | 0 | 0 |  | 1 | TRUE | wye
73 | LV_3102-6_0_3_load_183 | 118 | 0.00017414 | 4.3644e-05 | 0 | 0 |  | 1 | TRUE | wye
74 | LV_3102-6_0_3_load_176 | 119 | 0.00011569 | 2.8994e-05 | 0 | 0 |  | 1 | TRUE | wye
75 | LV_3102-6_0_3_load_177 | 120 | 0.00013908 | 3.4857e-05 | 0 | 0 |  | 1 | TRUE | wye
76 | LV_3102-6_0_3_load_178 | 121 | 0.00018214 | 4.5649e-05 | 0 | 0 |  | 1 | TRUE | wye
77 | LV_3102-6_0_3_load_179 | 122 | 0.00027856 | 6.9815e-05 | 0 | 0 |  | 1 | TRUE | wye
78 | LV_3102-6_0_3_load_180 | 123 | 0.00012591 | 3.1557e-05 | 0 | 0 |  | 1 | TRUE | wye
79 | LV_3102-6_0_3_load_182 | 124 | 0.00021087 | 5.2848e-05 | 0 | 0 |  | 1 | TRUE | wye
80 | LV_3102-6_0_3_load_189 | 126 | 0.0003153 | 7.9021e-05 | 0 | 0 |  | 1 | TRUE | wye
81 | LV_3102-6_0_3_load_187 | 127 | 0.00013762 | 3.4492e-05 | 0 | 0 |  | 1 | TRUE | wye
82 | LV_3102-6_0_3_load_184 | 128 | 0.00026653 | 6.6798e-05 | 0 | 0 |  | 1 | TRUE | wye
83 | LV_3102-6_0_3_load_185 | 129 | 0.00023148 | 5.8015e-05 | 0 | 0 |  | 1 | TRUE | wye
84 | LV_3102-6_0_3_load_186 | 130 | 0.00044285 | 0.00011099 | 0 | 0 |  | 1 | TRUE | wye
85 | LV_3102-6_0_3_load_191 | 132 | 8.6443e-05 | 2.1665e-05 | 0 | 0 |  | 1 | TRUE | wye
86 | LV_3102-6_0_3_load_193 | 133 | 0.00020475 | 5.1316e-05 | 0 | 0 |  | 1 | TRUE | wye
87 | LV_3102-6_0_3_load_233 | 134 | 0.00022781 | 5.7096e-05 | 0 | 0 |  | 1 | TRUE | wye
88 | LV_3102-6_0_3_load_194 | 135 | 0.00016312 | 4.0883e-05 | 0 | 0 |  | 1 | TRUE | wye

## ext_grid
| name | bus | vm_pu | va_degree | slack_weight | in_service
0 |  | 101 | 1 | 0 | 1 | TRUE

## line
| name | std_type | from_bus | to_bus | length_km | r_ohm_per_km | x_ohm_per_km | c_nf_per_km | g_us_per_km | max_i_ka | df | parallel | type | in_service
0 | LV_3102-6_0_3_line_0 | NAYY 4x150 SE | 0 | 1 | 0.094334 | 0.208 | 0.08 | 261 | 0 | 0.27 | 1 | 1 | cs | TRUE
1 | LV_3102-6_0_3_line_1 | NAYY 4x150 SE | 0 | 2 | 0.012229 | 0.208 | 0.08 | 261 | 0 | 0.27 | 1 | 1 | cs | TRUE
2 | LV_3102-6_0_3_line_2 | NAYY 4x150 SE | 2 | 3 | 0.056912 | 0.208 | 0.08 | 261 | 0 | 0.27 | 1 | 1 | cs | TRUE
3 | LV_3102-6_0_3_line_3 | NAYY 4x150 SE | 2 | 4 | 0.22586 | 0.208 | 0.08 | 261 | 0 | 0.27 | 1 | 1 | cs | TRUE
4 | LV_3102-6_0_3_line_4 | NAYY 4x150 SE | 3 | 5 | 0.075683 | 0.208 | 0.08 | 261 | 0 | 0.27 | 1 | 1 | cs | TRUE
5 | LV_3102-6_0_3_line_5 | NAYY 4x150 SE | 4 | 6 | 0.084246 | 0.208 | 0.08 | 261 | 0 | 0.27 | 1 | 1 | cs | TRUE
6 | LV_3102-6_0_3_line_6 | NAYY 4x150 SE | 5 | 7 | 0.01701 | 0.208 | 0.08 | 261 | 0 | 0.27 | 1 | 1 | cs | TRUE
7 | LV_3102-6_0_3_line_7 | NAYY 4x150 SE | 6 | 8 | 0.022536 | 0.208 | 0.08 | 261 | 0 | 0.27 | 1 | 1 | cs | TRUE
8 | LV_3102-6_0_3_line_8 | NAYY 4x150 SE | 7 | 21 | 0.0277 | 0.208 | 0.08 | 261 | 0 | 0.27 | 1 | 1 | cs | TRUE
9 | LV_3102-6_0_3_line_9 | NAYY 4x150 SE | 9 | 10 | 0.17712 | 0.208 | 0.08 | 261 | 0 | 0.27 | 1 | 1 | cs | TRUE
10 | LV_3102-6_0_3_line_10 | NAYY 4x150 SE | 9 | 11 | 0.1626 | 0.208 | 0.08 | 261 | 0 | 0.27 | 1 | 1 | cs | TRUE
11 | LV_3102-6_0_3_line_11 | NAYY 4x150 SE | 10 | 12 | 0.003188 | 0.208 | 0.08 | 261 | 0 | 0.27 | 1 | 1 | cs | TRUE
12 | LV_3102-6_0_3_line_12 | NAYY 4x150 SE | 11 | 13 | 0.025936 | 0.208 | 0.08 | 261 | 0 | 0.27 | 1 | 3 | cs | TRUE
13 | LV_3102-6_0_3_line_13 | NAYY 4x150 SE | 11 | 14 | 0.22657 | 0.208 | 0.08 | 261 | 0 | 0.27 | 1 | 3 | cs | TRUE
14 | LV_3102-6_0_3_line_14 | NAYY 4x150 SE | 13 | 18 | 0.021038 | 0.208 | 0.08 | 261 | 0 | 0.27 | 1 | 3 | cs | TRUE
15 | LV_3102-6_0_3_line_15 | NAYY 4x150 SE | 14 | 19 | 0.072825 | 0.208 | 0.08 | 261 | 0 | 0.27 | 1 | 1 | cs | TRUE
16 | LV_3102-6_0_3_line_16 | NAYY 4x150 SE | 14 | 20 | 0.049447 | 0.208 | 0.08 | 261 | 0 | 0.27 | 1 | 3 | cs | TRUE
17 | LV_3102-6_0_3_line_17 | NAYY 4x150 SE | 15 | 16 | 0.029897 | 0.208 | 0.08 | 261 | 0 | 0.27 | 1 | 1 | cs | TRUE
18 | LV_3102-6_0_3_line_18 | NAYY 4x150 SE | 16 | 17 | 0.031473 | 0.208 | 0.08 | 261 | 0 | 0.27 | 1 | 1 | cs | TRUE
19 | LV_3102-6_0_3_line_19 | NAYY 4x150 SE | 17 | 110 | 0.36133 | 0.208 | 0.08 | 261 | 0 | 0.27 | 1 | 1 | cs | TRUE
20 | LV_3102-6_0_3_line_20 | NAYY 4x150 SE | 18 | 21 | 0.014689 | 0.208 | 0.08 | 261 | 0 | 0.27 | 1 | 3 | cs | TRUE
21 | LV_3102-6_0_3_line_21 | NAYY 4x150 SE | 20 | 22 | 0.13488 | 0.208 | 0.08 | 261 | 0 | 0.27 | 1 | 3 | cs | TRUE
22 | LV_3102-6_0_3_line_22 | NAYY 4x150 SE | 21 | 97 | 0.10087 | 0.208 | 0.08 | 261 | 0 | 0.27 | 1 | 3 | cs | TRUE
23 | LV_3102-6_0_3_line_23 | NAYY 4x150 SE | 22 | 110 | 0.030552 | 0.208 | 0.08 | 261 | 0 | 0.27 | 1 | 2 | cs | TRUE
24 | LV_3102-6_0_3_line_24 | NAYY 4x150 SE | 23 | 24 | 0.11728 | 0.208 | 0.08 | 261 | 0 | 0.27 | 1 | 1 | cs | TRUE
25 | LV_3102-6_0_3_line_25 | NAYY 4x150 SE | 23 | 25 | 0.066328 | 0.208 | 0.08 | 261 | 0 | 0.27 | 1 | 1 | cs | TRUE
26 | LV_3102-6_0_3_line_26 | NAYY 4x150 SE | 24 | 26 | 0.0020849 | 0.208 | 0.08 | 261 | 0 | 0.27 | 1 | 1 | cs | TRUE
27 | LV_3102-6_0_3_line_27 | NAYY 4x150 SE | 24 | 70 | 0.031743 | 0.208 | 0.08 | 261 | 0 | 0.27 | 1 | 1 | cs | TRUE
28 | LV_3102-6_0_3_line_28 | NAYY 4x150 SE | 25 | 111 | 0.0074577 | 0.208 | 0.08 | 261 | 0 | 0.27 | 1 | 1 | cs | TRUE
29 | LV_3102-6_0_3_line_29 | NAYY 4x150 SE | 27 | 28 | 0.021031 | 0.208 | 0.08 | 261 | 0 | 0.27 | 1 | 1 | cs | TRUE
30 | LV_3102-6_0_3_line_30 | NAYY 4x150 SE | 27 | 29 | 0.087233 | 0.208 | 0.08 | 261 | 0 | 0.27 | 1 | 1 | cs | TRUE
31 | LV_3102-6_0_3_line_31 | NAYY 4x150 SE | 28 | 30 | 0.049423 | 0.208 | 0.08 | 261 | 0 | 0.27 | 1 | 1 | cs | TRUE
32 | LV_3102-6_0_3_line_32 | NAYY 4x150 SE | 28 | 31 | 0.11673 | 0.208 | 0.08 | 261 | 0 | 0.27 | 1 | 1 | cs | TRUE
33 | LV_3102-6_0_3_line_33 | NAYY 4x150 SE | 29 | 32 | 0.002392 | 0.208 | 0.08 | 261 | 0 | 0.27 | 1 | 1 | cs | TRUE
34 | LV_3102-6_0_3_line_34 | NAYY 4x150 SE | 30 | 33 | 0.029442 | 0.208 | 0.08 | 261 | 0 | 0.27 | 1 | 1 | cs | TRUE
35 | LV_3102-6_0_3_line_35 | NAYY 4x150 SE | 30 | 34 | 0.004234 | 0.208 | 0.08 | 261 | 0 | 0.27 | 1 | 1 | cs | TRUE
36 | LV_3102-6_0_3_line_36 | NAYY 4x150 SE | 31 | 35 | 0.01938 | 0.208 | 0.08 | 261 | 0 | 0.27 | 1 | 1 | cs | TRUE
37 | LV_3102-6_0_3_line_37 | NAYY 4x150 SE | 32 | 36 | 0.092039 | 0.208 | 0.08 | 261 | 0 | 0.27 | 1 | 1 | cs | TRUE
38 | LV_3102-6_0_3_line_38 | NAYY 4x150 SE | 32 | 37 | 0.02662 | 0.208 | 0.08 | 261 | 0 | 0.27 | 1 | 1 | cs | TRUE
39 | LV_3102-6_0_3_line_39 | NAYY 4x150 SE | 34 | 42 | 0.12515 | 0.208 | 0.08 | 261 | 0 | 0.27 | 1 | 1 | cs | TRUE
40 | LV_3102-6_0_3_line_40 | NAYY 4x150 SE | 35 | 43 | 0.031649 | 0.208 | 0.08 | 261 | 0 | 0.27 | 1 | 1 | cs | TRUE
41 | LV_3102-6_0_3_line_41 | NAYY 4x150 SE | 36 | 44 | 0.065072 | 0.208 | 0.08 | 261 | 0 | 0.27 | 1 | 1 | cs | TRUE
42 | LV_3102-6_0_3_line_42 | NAYY 4x150 SE | 36 | 45 | 0.0025203 | 0.208 | 0.08 | 261 | 0 | 0.27 | 1 | 1 | cs | TRUE
43 | LV_3102-6_0_3_line_43 | NAYY 4x150 SE | 38 | 39 | 0.009891 | 0.208 | 0.08 | 261 | 0 | 0.27 | 1 | 1 | cs | TRUE
44 | LV_3102-6_0_3_line_44 | NAYY 4x150 SE | 38 | 40 | 0.12732 | 0.208 | 0.08 | 261 | 0 | 0.27 | 1 | 1 | cs | TRUE
45 | LV_3102-6_0_3_line_45 | NAYY 4x150 SE | 38 | 41 | 0.013765 | 0.208 | 0.08 | 261 | 0 | 0.27 | 1 | 1 | cs | TRUE
46 | LV_3102-6_0_3_line_46 | NAYY 4x150 SE | 39 | 46 | 0.043556 | 0.208 | 0.08 | 261 | 0 | 0.27 | 1 | 1 | cs | TRUE
47 | LV_3102-6_0_3_line_47 | NAYY 4x150 SE | 40 | 47 | 0.16768 | 0.208 | 0.08 | 261 | 0 | 0.27 | 1 | 1 | cs | TRUE
48 | LV_3102-6_0_3_line_48 | NAYY 4x150 SE | 42 | 53 | 0.042182 | 0.208 | 0.08 | 261 | 0 | 0.27 | 1 | 1 | cs | TRUE
49 | LV_3102-6_0_3_line_49 | NAYY 4x150 SE | 43 | 67 | 0.1135 | 0.208 | 0.08 | 261 | 0 | 0.27 | 1 | 1 | cs | TRUE
50 | LV_3102-6_0_3_line_50 | NAYY 4x150 SE | 43 | 61 | 0.025049 | 0.208 | 0.08 | 261 | 0 | 0.27 | 1 | 1 | cs | TRUE
51 | LV_3102-6_0_3_line_51 | NAYY 4x150 SE | 44 | 71 | 0.006543 | 0.208 | 0.08 | 261 | 0 | 0.27 | 1 | 1 | cs | TRUE
52 | LV_3102-6_0_3_line_52 | NAYY 4x150 SE | 45 | 69 | 0.013393 | 0.208 | 0.08 | 261 | 0 | 0.27 | 1 | 1 | cs | TRUE
53 | LV_3102-6_0_3_line_53 | NAYY 4x150 SE | 46 | 69 | 0.045886 | 0.208 | 0.08 | 261 | 0 | 0.27 | 1 | 1 | cs | TRUE
54 | LV_3102-6_0_3_line_54 | NAYY 4x150 SE | 47 | 112 | 0.019802 | 0.208 | 0.08 | 261 | 0 | 0.27 | 1 | 1 | cs | TRUE
55 | LV_3102-6_0_3_line_55 | NAYY 4x150 SE | 48 | 49 | 0.12594 | 0.208 | 0.08 | 261 | 0 | 0.27 | 1 | 1 | cs | TRUE
56 | LV_3102-6_0_3_line_56 | NAYY 4x150 SE | 49 | 52 | 0.29984 | 0.208 | 0.08 | 261 | 0 | 0.27 | 1 | 1 | cs | TRUE
57 | LV_3102-6_0_3_line_57 | NAYY 4x150 SE | 50 | 51 | 0.00086996 | 0.208 | 0.08 | 261 | 0 | 0.27 | 1 | 1 | cs | TRUE
58 | LV_3102-6_0_3_line_58 | NAYY 4x150 SE | 51 | 64 | 0.027766 | 0.208 | 0.08 | 261 | 0 | 0.27 | 1 | 1 | cs | TRUE
59 | LV_3102-6_0_3_line_59 | NAYY 4x150 SE | 52 | 70 | 0.051537 | 0.208 | 0.08 | 261 | 0 | 0.27 | 1 | 1 | cs | TRUE
60 | LV_3102-6_0_3_line_60 | NAYY 4x150 SE | 52 | 69 | 0.10429 | 0.208 | 0.08 | 261 | 0 | 0.27 | 1 | 1 | cs | TRUE
61 | LV_3102-6_0_3_line_61 | NAYY 4x150 SE | 53 | 54 | 0.12085 | 0.208 | 0.08 | 261 | 0 | 0.27 | 1 | 1 | cs | TRUE
62 | LV_3102-6_0_3_line_62 | NAYY 4x150 SE | 54 | 55 | 0.037275 | 0.208 | 0.08 | 261 | 0 | 0.27 | 1 | 1 | cs | TRUE
63 | LV_3102-6_0_3_line_63 | NAYY 4x150 SE | 54 | 56 | 0.020064 | 0.208 | 0.08 | 261 | 0 | 0.27 | 1 | 1 | cs | TRUE
64 | LV_3102-6_0_3_line_64 | NAYY 4x150 SE | 55 | 84 | 0.0443 | 0.208 | 0.08 | 261 | 0 | 0.27 | 1 | 3 | cs | TRUE
65 | LV_3102-6_0_3_line_65 | NAYY 4x150 SE | 55 | 77 | 0.019893 | 0.208 | 0.08 | 261 | 0 | 0.27 | 1 | 3 | cs | TRUE
66 | LV_3102-6_0_3_line_66 | NAYY 4x150 SE | 57 | 58 | 0.035627 | 0.208 | 0.08 | 261 | 0 | 0.27 | 1 | 1 | cs | TRUE
67 | LV_3102-6_0_3_line_67 | NAYY 4x150 SE | 57 | 59 | 0.11944 | 0.208 | 0.08 | 261 | 0 | 0.27 | 1 | 1 | cs | TRUE
68 | LV_3102-6_0_3_line_68 | NAYY 4x150 SE | 58 | 60 | 0.31782 | 0.208 | 0.08 | 261 | 0 | 0.27 | 1 | 1 | cs | TRUE
69 | LV_3102-6_0_3_line_69 | NAYY 4x150 SE | 58 | 61 | 0.35926 | 0.208 | 0.08 | 261 | 0 | 0.27 | 1 | 1 | cs | TRUE
70 | LV_3102-6_0_3_line_70 | NAYY 4x150 SE | 60 | 62 | 0.20105 | 0.208 | 0.08 | 261 | 0 | 0.27 | 1 | 1 | cs | TRUE
71 | LV_3102-6_0_3_line_71 | NAYY 4x150 SE | 60 | 63 | 0.054264 | 0.208 | 0.08 | 261 | 0 | 0.27 | 1 | 1 | cs | TRUE
72 | LV_3102-6_0_3_line_72 | NAYY 4x150 SE | 62 | 64 | 0.14985 | 0.208 | 0.08 | 261 | 0 | 0.27 | 1 | 1 | cs | TRUE
73 | LV_3102-6_0_3_line_73 | NAYY 4x150 SE | 62 | 65 | 0.021422 | 0.208 | 0.08 | 261 | 0 | 0.27 | 1 | 1 | cs | TRUE
74 | LV_3102-6_0_3_line_74 | NAYY 4x150 SE | 63 | 66 | 0.028552 | 0.208 | 0.08 | 261 | 0 | 0.27 | 1 | 1 | cs | TRUE
75 | LV_3102-6_0_3_line_75 | NAYY 4x150 SE | 65 | 68 | 0.022489 | 0.208 | 0.08 | 261 | 0 | 0.27 | 1 | 1 | cs | TRUE
76 | LV_3102-6_0_3_line_76 | NAYY 4x150 SE | 67 | 72 | 0.01778 | 0.208 | 0.08 | 261 | 0 | 0.27 | 1 | 1 | cs | TRUE
77 | LV_3102-6_0_3_line_77 | NAYY 4x150 SE | 72 | 113 | 0.024349 | 0.208 | 0.08 | 261 | 0 | 0.27 | 1 | 1 | cs | TRUE
78 | LV_3102-6_0_3_line_78 | NAYY 4x150 SE | 73 | 74 | 0.32292 | 0.208 | 0.08 | 261 | 0 | 0.27 | 1 | 1 | cs | TRUE
79 | LV_3102-6_0_3_line_79 | NAYY 4x150 SE | 73 | 75 | 0.017893 | 0.208 | 0.08 | 261 | 0 | 0.27 | 1 | 1 | cs | TRUE
80 | LV_3102-6_0_3_line_80 | NAYY 4x150 SE | 75 | 131 | 0.13314 | 0.208 | 0.08 | 261 | 0 | 0.27 | 1 | 1 | cs | TRUE
81 | LV_3102-6_0_3_line_81 | NAYY 4x150 SE | 76 | 77 | 0.023536 | 0.208 | 0.08 | 261 | 0 | 0.27 | 1 | 1 | cs | TRUE
82 | LV_3102-6_0_3_line_82 | NAYY 4x150 SE | 76 | 78 | 0.038413 | 0.208 | 0.08 | 261 | 0 | 0.27 | 1 | 1 | cs | TRUE
83 | LV_3102-6_0_3_line_83 | NAYY 4x150 SE | 77 | 79 | 0.034566 | 0.208 | 0.08 | 261 | 0 | 0.27 | 1 | 1 | cs | TRUE
84 | LV_3102-6_0_3_line_84 | NAYY 4x150 SE | 77 | 80 | 0.022537 | 0.208 | 0.08 | 261 | 0 | 0.27 | 1 | 3 | cs | TRUE
85 | LV_3102-6_0_3_line_85 | NAYY 4x150 SE | 78 | 81 | 0.010721 | 0.208 | 0.08 | 261 | 0 | 0.27 | 1 | 1 | cs | TRUE
86 | LV_3102-6_0_3_line_86 | NAYY 4x150 SE | 78 | 82 | 0.027122 | 0.208 | 0.08 | 261 | 0 | 0.27 | 1 | 1 | cs | TRUE
87 | LV_3102-6_0_3_line_87 | NAYY 4x150 SE | 79 | 83 | 0.011059 | 0.208 | 0.08 | 261 | 0 | 0.27 | 1 | 1 | cs | TRUE
88 | LV_3102-6_0_3_line_88 | NAYY 4x150 SE | 80 | 85 | 0.065176 | 0.208 | 0.08 | 261 | 0 | 0.27 | 1 | 3 | cs | TRUE
89 | LV_3102-6_0_3_line_89 | NAYY 4x150 SE | 80 | 86 | 0.003272 | 0.208 | 0.08 | 261 | 0 | 0.27 | 1 | 1 | cs | TRUE
90 | LV_3102-6_0_3_line_90 | NAYY 4x150 SE | 83 | 89 | 0.014576 | 0.208 | 0.08 | 261 | 0 | 0.27 | 1 | 1 | cs | TRUE
91 | LV_3102-6_0_3_line_91 | NAYY 4x150 SE | 84 | 87 | 0.012047 | 0.208 | 0.08 | 261 | 0 | 0.27 | 1 | 3 | cs | TRUE
92 | LV_3102-6_0_3_line_92 | NAYY 4x150 SE | 85 | 90 | 0.01313 | 0.208 | 0.08 | 261 | 0 | 0.27 | 1 | 1 | cs | TRUE
93 | LV_3102-6_0_3_line_93 | NAYY 4x150 SE | 85 | 91 | 0.048637 | 0.208 | 0.08 | 261 | 0 | 0.27 | 1 | 3 | cs | TRUE
94 | LV_3102-6_0_3_line_94 | NAYY 4x150 SE | 86 | 93 | 0.0065637 | 0.208 | 0.08 | 261 | 0 | 0.27 | 1 | 1 | cs | TRUE
95 | LV_3102-6_0_3_line_95 | NAYY 4x150 SE | 87 | 88 | 0.01149 | 0.208 | 0.08 | 261 | 0 | 0.27 | 1 | 3 | cs | TRUE
96 | LV_3102-6_0_3_line_96 | NAYY 4x150 SE | 88 | 96 | 0.051687 | 0.208 | 0.08 | 261 | 0 | 0.27 | 1 | 3 | cs | TRUE
97 | LV_3102-6_0_3_line_97 | NAYY 4x150 SE | 90 | 92 | 0.012395 | 0.208 | 0.08 | 261 | 0 | 0.27 | 1 | 1 | cs | TRUE
98 | LV_3102-6_0_3_line_98 | NAYY 4x150 SE | 91 | 101 | 0.030635 | 0.208 | 0.08 | 261 | 0 | 0.27 | 1 | 3 | cs | TRUE
99 | LV_3102-6_0_3_line_99 | NAYY 4x150 SE | 92 | 102 | 0.1612 | 0.208 | 0.08 | 261 | 0 | 0.27 | 1 | 1 | cs | TRUE
100 | LV_3102-6_0_3_line_100 | NAYY 4x150 SE | 94 | 95 | 0.039468 | 0.208 | 0.08 | 261 | 0 | 0.27 | 1 | 1 | cs | TRUE
101 | LV_3102-6_0_3_line_101 | NAYY 4x150 SE | 95 | 103 | 0.0082461 | 0.208 | 0.08 | 261 | 0 | 0.27 | 1 | 1 | cs | TRUE
102 | LV_3102-6_0_3_line_102 | NAYY 4x150 SE | 96 | 100 | 0.026253 | 0.208 | 0.08 | 261 | 0 | 0.27 | 1 | 3 | cs | TRUE
103 | LV_3102-6_0_3_line_103 | NAYY 4x150 SE | 97 | 98 | 0.048582 | 0.208 | 0.08 | 261 | 0 | 0.27 | 1 | 3 | cs | TRUE
104 | LV_3102-6_0_3_line_104 | NAYY 4x150 SE | 97 | 99 | 0.043212 | 0.208 | 0.08 | 261 | 0 | 0.27 | 1 | 1 | cs | TRUE
105 | LV_3102-6_0_3_line_105 | NAYY 4x150 SE | 98 | 100 | 0.023383 | 0.208 | 0.08 | 261 | 0 | 0.27 | 1 | 3 | cs | TRUE
106 | LV_3102-6_0_3_line_106 | NAYY 4x150 SE | 102 | 107 | 0.051572 | 0.208 | 0.08 | 261 | 0 | 0.27 | 1 | 1 | cs | TRUE
107 | LV_3102-6_0_3_line_107 | NAYY 4x150 SE | 103 | 104 | 0.023014 | 0.208 | 0.08 | 261 | 0 | 0.27 | 1 | 1 | cs | TRUE
108 | LV_3102-6_0_3_line_108 | NAYY 4x150 SE | 104 | 105 | 0.010123 | 0.208 | 0.08 | 261 | 0 | 0.27 | 1 | 1 | cs | TRUE
109 | LV_3102-6_0_3_line_109 | NAYY 4x150 SE | 105 | 106 | 0.016029 | 0.208 | 0.08 | 261 | 0 | 0.27 | 1 | 1 | cs | TRUE
110 | LV_3102-6_0_3_line_110 | NAYY 4x150 SE | 105 | 107 | 0.046595 | 0.208 | 0.08 | 261 | 0 | 0.27 | 1 | 1 | cs | TRUE
111 | LV_3102-6_0_3_line_111 | NAYY 4x150 SE | 106 | 108 | 0.0062467 | 0.208 | 0.08 | 261 | 0 | 0.27 | 1 | 1 | cs | TRUE
112 | LV_3102-6_0_3_line_112 | NAYY 4x150 SE | 108 | 109 | 0.027475 | 0.208 | 0.08 | 261 | 0 | 0.27 | 1 | 1 | cs | TRUE
113 | LV_3102-6_0_3_line_113 | NAYY 4x150 SE | 113 | 114 | 0.013365 | 0.208 | 0.08 | 261 | 0 | 0.27 | 1 | 1 | cs | TRUE
114 | LV_3102-6_0_3_line_114 | NAYY 4x150 SE | 114 | 115 | 0.025902 | 0.208 | 0.08 | 261 | 0 | 0.27 | 1 | 1 | cs | TRUE
115 | LV_3102-6_0_3_line_115 | NAYY 4x150 SE | 115 | 116 | 0.046041 | 0.208 | 0.08 | 261 | 0 | 0.27 | 1 | 1 | cs | TRUE
116 | LV_3102-6_0_3_line_116 | NAYY 4x150 SE | 116 | 117 | 0.041558 | 0.208 | 0.08 | 261 | 0 | 0.27 | 1 | 1 | cs | TRUE
117 | LV_3102-6_0_3_line_117 | NAYY 4x150 SE | 117 | 118 | 0.015873 | 0.208 | 0.08 | 261 | 0 | 0.27 | 1 | 1 | cs | TRUE
118 | LV_3102-6_0_3_line_118 | NAYY 4x150 SE | 118 | 124 | 0.030576 | 0.208 | 0.08 | 261 | 0 | 0.27 | 1 | 1 | cs | TRUE
119 | LV_3102-6_0_3_line_119 | NAYY 4x150 SE | 119 | 120 | 0.042727 | 0.208 | 0.08 | 261 | 0 | 0.27 | 1 | 1 | cs | TRUE
120 | LV_3102-6_0_3_line_120 | NAYY 4x150 SE | 119 | 121 | 0.017882 | 0.208 | 0.08 | 261 | 0 | 0.27 | 1 | 1 | cs | TRUE
121 | LV_3102-6_0_3_line_121 | NAYY 4x150 SE | 120 | 122 | 0.022966 | 0.208 | 0.08 | 261 | 0 | 0.27 | 1 | 1 | cs | TRUE
122 | LV_3102-6_0_3_line_122 | NAYY 4x150 SE | 121 | 123 | 0.0085542 | 0.208 | 0.08 | 261 | 0 | 0.27 | 1 | 1 | cs | TRUE
123 | LV_3102-6_0_3_line_123 | NAYY 4x150 SE | 122 | 124 | 0.0059292 | 0.208 | 0.08 | 261 | 0 | 0.27 | 1 | 1 | cs | TRUE
124 | LV_3102-6_0_3_line_124 | NAYY 4x150 SE | 123 | 125 | 0.025075 | 0.208 | 0.08 | 261 | 0 | 0.27 | 1 | 1 | cs | TRUE
125 | LV_3102-6_0_3_line_125 | NAYY 4x150 SE | 125 | 126 | 0.0049352 | 0.208 | 0.08 | 261 | 0 | 0.27 | 1 | 1 | cs | TRUE
126 | LV_3102-6_0_3_line_126 | NAYY 4x150 SE | 125 | 127 | 0.019663 | 0.208 | 0.08 | 261 | 0 | 0.27 | 1 | 1 | cs | TRUE
127 | LV_3102-6_0_3_line_127 | NAYY 4x150 SE | 126 | 131 | 0.066079 | 0.208 | 0.08 | 261 | 0 | 0.27 | 1 | 1 | cs | TRUE
128 | LV_3102-6_0_3_line_128 | NAYY 4x150 SE | 127 | 129 | 0.014363 | 0.208 | 0.08 | 261 | 0 | 0.27 | 1 | 1 | cs | TRUE
129 | LV_3102-6_0_3_line_129 | NAYY 4x150 SE | 128 | 129 | 0.0081788 | 0.208 | 0.08 | 261 | 0 | 0.27 | 1 | 1 | cs | TRUE
130 | LV_3102-6_0_3_line_130 | NAYY 4x150 SE | 128 | 130 | 0.031702 | 0.208 | 0.08 | 261 | 0 | 0.27 | 1 | 1 | cs | TRUE
131 | LV_3102-6_0_3_line_131 | NAYY 4x150 SE | 131 | 132 | 0.19152 | 0.208 | 0.08 | 261 | 0 | 0.27 | 1 | 1 | cs | TRUE
132 | LV_3102-6_0_3_line_132 | NAYY 4x150 SE | 132 | 133 | 0.034273 | 0.208 | 0.08 | 261 | 0 | 0.27 | 1 | 1 | cs | TRUE
133 | LV_3102-6_0_3_line_133 | NAYY 4x150 SE | 132 | 134 | 0.3043 | 0.208 | 0.08 | 261 | 0 | 0.27 | 1 | 1 | cs | TRUE
134 | LV_3102-6_0_3_line_134 | NAYY 4x150 SE | 133 | 135 | 0.0042231 | 0.208 | 0.08 | 261 | 0 | 0.27 | 1 | 1 | cs | TRUE

## trafo
| name | std_type | hv_bus | lv_bus | sn_mva | vn_hv_kv | vn_lv_kv | vk_percent | vkr_percent | pfe_kw | i0_percent | shift_degree | tap_side | tap_neutral | tap_min | tap_max | tap_step_percent | tap_step_degree | tap_pos | tap_phase_shifter | parallel | df | in_service
0 | LV_3102-6_0_3_trafo_102 | 0.25 MVA 20/0.4 kV | 136 | 101 | 0.25 | 20 | 0.4 | 6 | 1.44 | 0.8 | 0.32 | 150 | hv | 0 | -2 | 2 | 2.5 | 0 | 0 | FALSE | 1 | 1 | TRUE

## line_geodata
| x0 | y0 | x1 | y1 | x2 | y2 | x3 | y3 | x4 | y4 | x5 | y5 | x6 | y6 | x7 | y7 | x8 | y8 | x9 | y9 | x10 | y10 | x11 | y11 | x12 | y12 | x13 | y13 | x14 | y14 | x15 | y15 | x16 | y16 | x17 | y17 | x18 | y18 | x19 | y19
0 | 2743267.8085 | 1242912.3266 | 2743269.7495 | 1242916.4269 | 2743281.4525 | 1242933.7809 | 2743283.1347 | 1242941.1505 | 2743280.2787 | 1242943.8618 | 2743271.5878 | 1242946.4432 | 2743243.6472 | 1242940.4188 | 2743231.4605 | 1242938.3894 | 2743225.2054 | 1242934.4993
1 | 2743262.5761 | 1242901.2732 | 2743267.8085 | 1242912.3266
2 | 2743205.8726 | 1242894.7542 | 2743257.6623 | 1242900.5762 | 2743262.5761 | 1242901.2732
3 | 2743262.5761 | 1242901.2732 | 2743292.4492 | 1242904.3195 | 2743341.0238 | 1242910.8096 | 2743358.0824 | 1242915.5816 | 2743374.5245 | 1242921.4508 | 2743397.0654 | 1242933.4287 | 2743414.4482 | 1242945.115 | 2743433.7381 | 1242959.55 | 2743467.1047 | 1242983.5341
4 | 2743205.8726 | 1242894.7542 | 2743174.6269 | 1242889.6734 | 2743150.2568 | 1242885.7819 | 2743131.3248 | 1242881.7918
5 | 2743467.1047 | 1242983.5341 | 2743457.6602 | 1242986.9422 | 2743426.0021 | 1242975.4887 | 2743418.818 | 1242973.9247 | 2743398.2852 | 1242955.5339 | 2743393.4691 | 1242952.6328
6 | 2743131.3248 | 1242881.7918 | 2743114.681 | 1242878.2839
7 | 2743374.1651 | 1242941.0045 | 2743393.4691 | 1242952.6328
8 | 2743087.7342 | 1242871.8836 | 2743106.8731 | 1242876.6383 | 2743114.681 | 1242878.2839
9 | 2743107.2046 | 1243000.7599 | 2743104.9398 | 1243003.4188 | 2743100.289 | 1243002.795 | 2743089.4638 | 1243003.5791 | 2743085.5992 | 1242999.2041 | 2743068.6081 | 1242994.1454 | 2743054.3354 | 1242994.5795 | 2743034.9806 | 1243001.6083 | 2743034.4176 | 1243008.957 | 2743042.0892 | 1243018.8398 | 2743035.1329 | 1243027.5801 | 2743036.9256 | 1243033.8291 | 2743034.2449 | 1243043.0729 | 2743032.4381 | 1243048.0673 | 2743051.6404 | 1243091.1391
10 | 2743033.4874 | 1242893.9183 | 2743041.0913 | 1242901.5974 | 2743040.6931 | 1242904.6239 | 2743038.651 | 1242908.7118 | 2743043.8059 | 1242910.0706 | 2743047.3724 | 1242918.0305 | 2743045.8876 | 1242920.3302 | 2743051.5759 | 1242926.5396 | 2743051.7838 | 1242933.9069 | 2743060.7883 | 1242942.1427 | 2743079.278 | 1242954.9891 | 2743086.9133 | 1242960.734 | 2743100.3505 | 1242978.6299 | 2743087.7221 | 1242975.4781 | 2743107.2046 | 1243000.7599 | 2743107.2046 | 1243000.7599
11 | 2743051.6404 | 1243091.1391 | 2743051.7142 | 1243091.3048 | 2743054.2652 | 1243092.896
12 | 2743033.4874 | 1242893.9183 | 2743055.5032 | 1242890.3901 | 2743058.9772 | 1242889.3056
13 | 2742807.6868 | 1242901.0645 | 2742842.8294 | 1242893.5034 | 2742877.8795 | 1242890.411 | 2742913.0394 | 1242888.4114 | 2742991.5636 | 1242895.109 | 2743022.4341 | 1242895.6868 | 2743033.4874 | 1242893.9183
14 | 2743079.055 | 1242883.3333 | 2743078.1775 | 1242884.0198 | 2743067.5728 | 1242886.6221 | 2743058.9772 | 1242889.3056
15 | 2742771.6283 | 1242961.7412 | 2742775.0937 | 1242946.8999 | 2742778.7395 | 1242934.9323 | 2742783.6547 | 1242924.8969 | 2742789.3348 | 1242917.6381 | 2742797.2891 | 1242910.7788 | 2742807.6868 | 1242901.0645
16 | 2742807.6868 | 1242901.0645 | 2742784.1446 | 1242906.1249 | 2742762.1475 | 1242918.7596
17 | 2742786.2137 | 1243369.2809 | 2742772.061 | 1243342.9465
18 | 2742746.7579 | 1243325.0527 | 2742767.1905 | 1243336.9551 | 2742770.4674 | 1243339.9812 | 2742772.061 | 1243342.9465
19 | 2742632.7712 | 1242982.1764 | 2742746.7579 | 1243325.0527
20 | 2743087.7342 | 1242871.8836 | 2743083.6655 | 1242879.726 | 2743079.055 | 1242883.3333
21 | 2742633.506 | 1242951.6328 | 2742638.9013 | 1242946.1464 | 2742665.7796 | 1242944.1685 | 2742692.445 | 1242940.9844 | 2742726.2741 | 1242928.9091 | 2742757.7195 | 1242921.303 | 2742762.1475 | 1242918.7596
22 | 2743001.9271 | 1242838.5404 | 2742999.4949 | 1242847.5122 | 2743015.6886 | 1242852.418 | 2743046.87 | 1242861.7447 | 2743087.7342 | 1242871.8836
23 | 2742632.7712 | 1242982.1764 | 2742633.506 | 1242951.6328
24 | 2743500.7336 | 1242642.0233 | 2743402.1066 | 1242705.92
25 | 2743500.7336 | 1242642.0233 | 2743506.421 | 1242630.1388 | 2743527.8398 | 1242581.4929
26 | 2743402.1066 | 1242705.92 | 2743403.5533 | 1242707.4213
27 | 2743402.1066 | 1242705.92 | 2743389.6538 | 1242676.7218
28 | 2743530.845 | 1242574.6675 | 2743527.8398 | 1242581.4929
29 | 2743137.2656 | 1242437.4588 | 2743157.2667 | 1242443.9599
30 | 2743239.6349 | 1242468.8462 | 2743235.6311 | 1242468.6605 | 2743233.833 | 1242468.5837 | 2743223.9616 | 1242468.0339 | 2743217.3612 | 1242467.9523 | 2743210.82 | 1242464.7915 | 2743195.2939 | 1242456.3203 | 2743157.2667 | 1242443.9599
31 | 2743137.2656 | 1242437.4588 | 2743126.1848 | 1242446.2774 | 2743099.0694 | 1242468.9442
32 | 2743137.2656 | 1242437.4588 | 2743146.5271 | 1242424.4258 | 2743157.0757 | 1242373.1223 | 2743167.6201 | 1242353.948 | 2743176.5672 | 1242344.2328 | 2743177.7359 | 1242337.4881 | 2743175.649 | 1242331.4115
33 | 2743239.6349 | 1242468.8462 | 2743239.9342 | 1242466.4735
34 | 2743099.0694 | 1242468.9442 | 2743102.2331 | 1242454.1181 | 2743106.4197 | 1242440.4621
35 | 2743099.0694 | 1242468.9442 | 2743095.8205 | 1242471.6592
36 | 2743174.8604 | 1242312.4624 | 2743173.5033 | 1242325.1636 | 2743175.649 | 1242331.4115
37 | 2743290.8576 | 1242539.2804 | 2743287.2072 | 1242526.3471 | 2743280.1321 | 1242515.5553 | 2743271.1591 | 1242502.8716 | 2743259.8123 | 1242485.7598 | 2743250.7285 | 1242470.7713 | 2743247.9802 | 1242468.703 | 2743245.1498 | 1242466.5883 | 2743239.9342 | 1242466.4735
38 | 2743239.9342 | 1242466.4735 | 2743241.1973 | 1242447.6868 | 2743241.0128 | 1242439.8981
39 | 2743095.8205 | 1242471.6592 | 2743079.7578 | 1242485.0823 | 2743067.2969 | 1242496.8815 | 2743024.7033 | 1242572.8084
40 | 2743178.2228 | 1242280.9927 | 2743174.8604 | 1242312.4624
41 | 2743290.8576 | 1242539.2804 | 2743297.6421 | 1242535.8077 | 2743337.6291 | 1242500.9748 | 2743342.1079 | 1242500.2824
42 | 2743290.8576 | 1242539.2804 | 2743292.0091 | 1242541.5222
43 | 2743222.2302 | 1242607.3416 | 2743231.7116 | 1242610.2509
44 | 2743222.2302 | 1242607.3416 | 2743202.563 | 1242639.1405 | 2743141.241 | 1242705.0992
45 | 2743222.2302 | 1242607.3416 | 2743213.7744 | 1242598.9188 | 2743212.187 | 1242598.009
46 | 2743231.7116 | 1242610.2509 | 2743253.2117 | 1242599.004 | 2743266.3922 | 1242584.9166
47 | 2743141.241 | 1242705.0992 | 2743241.0099 | 1242725.603 | 2743245.0173 | 1242727.5126 | 2743247.7907 | 1242730.4155 | 2743249.3155 | 1242734.2892 | 2743249.2274 | 1242737.9349 | 2743243.1764 | 1242787.1227
48 | 2742996.1571 | 1242602.5489 | 2743004.6986 | 1242588.8012 | 2743022.5524 | 1242576.6426 | 2743024.7033 | 1242572.8084
49 | 2743178.2228 | 1242280.9927 | 2743158.8668 | 1242288.9108 | 2743153.8819 | 1242289.2576 | 2743149.6515 | 1242287.7986 | 2743145.7557 | 1242285.0132 | 2743141.8164 | 1242279.9581 | 2743125.1008 | 1242251.807 | 2743121.0039 | 1242242.3107 | 2743117.6038 | 1242228.0712 | 2743116.5809 | 1242213.9108
50 | 2743178.2228 | 1242280.9927 | 2743185.535 | 1242278.8561 | 2743197.3575 | 1242278.4854 | 2743202.9737 | 1242277.6757
51 | 2743342.1079 | 1242500.2824 | 2743346.3222 | 1242502.3972 | 2743347.5843 | 1242503.7193
52 | 2743298.1083 | 1242553.4462 | 2743292.2227 | 1242541.938 | 2743292.0091 | 1242541.5222
53 | 2743298.1083 | 1242553.4462 | 2743289.9512 | 1242557.3862 | 2743279.4633 | 1242564.8287 | 2743266.4091 | 1242584.8986 | 2743266.3922 | 1242584.9166
54 | 2743260.2538 | 1242793.9339 | 2743246.9112 | 1242791.8616 | 2743244.1255 | 1242789.7814 | 2743243.1764 | 1242787.1227 | 2743243.1764 | 1242787.1227
55 | 2743606.2994 | 1242465.0258 | 2743607.6296 | 1242455.6939 | 2743642.0715 | 1242446.3077 | 2743667.0325 | 1242427.7505 | 2743662.4689 | 1242378.2502
56 | 2743606.2994 | 1242465.0258 | 2743550.9871 | 1242503.9678 | 2743465.9952 | 1242539.3227 | 2743435.0632 | 1242558.715 | 2743416.8082 | 1242576.479 | 2743421.6896 | 1242580.0891 | 2743402.2137 | 1242606.1201 | 2743369.4358 | 1242629.3161
57 | 2743691.91 | 1242140.794 | 2743692.5821 | 1242141.3464
58 | 2743670.458 | 1242123.165 | 2743691.91 | 1242140.794
59 | 2743369.4358 | 1242629.3161 | 2743389.6538 | 1242676.7218
60 | 2743298.1083 | 1242553.4462 | 2743301.7092 | 1242557.7816 | 2743302.9217 | 1242559.2455 | 2743317.6943 | 1242576.974 | 2743325.9402 | 1242586.8822 | 2743330.0941 | 1242590.8639 | 2743342.5199 | 1242602.7416 | 2743355.7952 | 1242615.4516 | 2743362.6844 | 1242622.0352 | 2743365.867 | 1242625.215 | 2743368.4228 | 1242628.046 | 2743369.4358 | 1242629.3161
61 | 2742912.2205 | 1242688.6425 | 2742975.2622 | 1242631.5532 | 2742988.687 | 1242614.5723 | 2742996.1571 | 1242602.5489
62 | 2742912.2205 | 1242688.6425 | 2742882.8075 | 1242711.6442
63 | 2742912.2205 | 1242688.6425 | 2742903.6666 | 1242684.277 | 2742894.195 | 1242679.8373
64 | 2742882.8075 | 1242711.6442 | 2742904.6586 | 1242735.3697 | 2742913.3947 | 1242740.0177 | 2742915.4952 | 1242740.4761
65 | 2742870.3006 | 1242726.6456 | 2742875.1108 | 1242717.8423 | 2742882.8075 | 1242711.6442
66 | 2743244.3174 | 1242195.1759 | 2743241.9831 | 1242203.516 | 2743244.424 | 1242221.4469 | 2743247.4144 | 1242228.2141 | 2743248.3529 | 1242229.3471
67 | 2743351.2575 | 1242250.3861 | 2743322.956 | 1242253.839 | 2743315.9886 | 1242256.4176 | 2743307.2018 | 1242260.7316 | 2743301.0726 | 1242261.1729 | 2743283.4671 | 1242254.8532 | 2743258.5819 | 1242247.7571 | 2743253.5189 | 1242245.0769 | 2743252.8345 | 1242240.534 | 2743252.3969 | 1242234.2288 | 2743248.3529 | 1242229.3471
68 | 2743492.7562 | 1242171.9448 | 2743491.0442 | 1242172.6819 | 2743487.2106 | 1242173.2675 | 2743482.6985 | 1242172.8247 | 2743472.4596 | 1242167.7503 | 2743371.2107 | 1242106.114 | 2743362.1328 | 1242101.813 | 2743356.7348 | 1242100.4703 | 2743350.2912 | 1242101.0819 | 2743346.3265 | 1242102.3984 | 2743338.4577 | 1242107.5242 | 2743270.4047 | 1242193.226 | 2743264.4475 | 1242199.6881 | 2743260.8701 | 1242202.1929 | 2743256.3161 | 1242203.1728 | 2743251.0402 | 1242202.1 | 2743247.2195 | 1242199.65 | 2743244.3174 | 1242195.1759
69 | 2743244.3174 | 1242195.1759 | 2743242.9012 | 1242190.8711 | 2743240.0283 | 1242155.7586 | 2743234.6978 | 1242117.495 | 2743227.4558 | 1242089.4724 | 2743225.7836 | 1242070.4035 | 2743223.4712 | 1242065.6212 | 2743221.5485 | 1242063.495 | 2743217.3519 | 1242062.8265 | 2743216.3186 | 1242073.667 | 2743217.2377 | 1242092.2951 | 2743219.0965 | 1242111.1572 | 2743219.52 | 1242124.9355 | 2743216.8894 | 1242137.4056 | 2743212.8893 | 1242148.6416 | 2743198.0341 | 1242176.2417 | 2743196.2106 | 1242184.1049 | 2743195.2846 | 1242190.1881 | 2743195.5015 | 1242196.8661 | 2743202.9737 | 1242277.6757
70 | 2743534.2066 | 1242065.5498 | 2743512.8068 | 1242059.7381 | 2743494.9358 | 1242056.5587 | 2743478.9665 | 1242054.8044 | 2743470.8436 | 1242054.7969 | 2743464.5699 | 1242056.5135 | 2743458.9648 | 1242060.6039 | 2743456.5163 | 1242064.2703 | 2743455.4847 | 1242068.7717 | 2743455.5495 | 1242075.1569 | 2743456.8368 | 1242081.6606 | 2743462.8186 | 1242093.2603 | 2743467.9773 | 1242102.3043 | 2743487.1076 | 1242130.0143 | 2743491.0404 | 1242138.773 | 2743494.6129 | 1242149.2912 | 2743496.3252 | 1242158.8524 | 2743495.2906 | 1242166.2898 | 2743493.8111 | 1242170.5468 | 2743492.7562 | 1242171.9448
71 | 2743492.7562 | 1242171.9448 | 2743495.2852 | 1242174.9531 | 2743501.8917 | 1242179.1723 | 2743523.5141 | 1242191.3952 | 2743534.7109 | 1242199.073 | 2743537.6537 | 1242201.9003
72 | 2743534.2066 | 1242065.5498 | 2743567.2187 | 1242075.9466 | 2743601.7788 | 1242085.1912 | 2743621.1454 | 1242090.9428 | 2743632.273 | 1242095.861 | 2743649.1664 | 1242105.6677 | 2743670.458 | 1242123.165
73 | 2743534.2066 | 1242065.5498 | 2743538.7528 | 1242049.2782 | 2743540.7721 | 1242045.2233
74 | 2743553.818 | 1242225.2145 | 2743552.0794 | 1242223.6155 | 2743546.5658 | 1242213.9288 | 2743540.4465 | 1242204.5834 | 2743537.6537 | 1242201.9003
75 | 2743558.2075 | 1242050.1495 | 2743550.2678 | 1242042.8842 | 2743546.651 | 1242041.3842 | 2743543.4034 | 1242041.5058 | 2743541.7419 | 1242043.2784 | 2743540.7721 | 1242045.2233
76 | 2743116.5809 | 1242213.9108 | 2743115.682 | 1242201.4673 | 2743114.7922 | 1242196.2387
77 | 2743114.7922 | 1242196.2387 | 2743114.3043 | 1242193.3711 | 2743111.1257 | 1242185.6207 | 2743102.1731 | 1242176.1079
78 | 2742900.8194 | 1241886.0343 | 2742677.0796 | 1241653.186
79 | 2742908.1038 | 1241902.1789 | 2742906.2888 | 1241895.1203 | 2742900.8194 | 1241886.0343
80 | 2742975.0359 | 1242013.3059 | 2742948.2793 | 1241989.9735 | 2742935.8289 | 1241974.326 | 2742921.5101 | 1241946.4447 | 2742914.2277 | 1241925.9952 | 2742908.1038 | 1241902.1789
81 | 2742870.3006 | 1242726.6456 | 2742864.6615 | 1242724.975 | 2742856.0569 | 1242730.5619 | 2742848.786 | 1242729.2107
82 | 2742811.0196 | 1242722.1925 | 2742848.786 | 1242729.2107
83 | 2742861.7671 | 1242693.1874 | 2742868.3108 | 1242715.6989 | 2742870.3006 | 1242726.6456
84 | 2742870.3006 | 1242726.6456 | 2742864.2223 | 1242736.297 | 2742862.3024 | 1242738.4528 | 2742860.9576 | 1242739.9662 | 2742860.0322 | 1242741.0227 | 2742859.0578 | 1242742.2337 | 2742857.8733 | 1242743.6843 | 2742857.0151 | 1242744.7757
85 | 2742811.0196 | 1242722.1925 | 2742812.4876 | 1242711.573
86 | 2742784.1004 | 1242718.2857 | 2742811.0196 | 1242722.1925
87 | 2742861.7671 | 1242693.1874 | 2742850.7736 | 1242694.6575
88 | 2742819.4704 | 1242797.3979 | 2742822.3023 | 1242788.4579 | 2742844.408 | 1242760.1752 | 2742857.0151 | 1242744.7757
89 | 2742857.0151 | 1242744.7757 | 2742859.8176 | 1242746.4781
90 | 2742850.7736 | 1242694.6575 | 2742842.1549 | 1242697.3747 | 2742836.7139 | 1242696.3353
91 | 2742924.2316 | 1242745.9841 | 2742923.5355 | 1242742.2306 | 2742915.4952 | 1242740.4761
92 | 2742806.6061 | 1242794.5969 | 2742815.9671 | 1242796.535 | 2742819.4704 | 1242797.3979
93 | 2742819.4704 | 1242797.3979 | 2742866.5802 | 1242809.4914
94 | 2742859.8176 | 1242746.4781 | 2742866.2851 | 1242747.5973
95 | 2742922.9053 | 1242757.3959 | 2742924.2316 | 1242745.9841
96 | 2742922.9053 | 1242757.3959 | 2742929.8261 | 1242763.9353 | 2742935.0727 | 1242769.9671 | 2742948.6928 | 1242772.7867 | 2742968.502 | 1242777.0455
97 | 2742806.6061 | 1242794.5969 | 2742794.3747 | 1242792.5876
98 | 2742896.2529 | 1242817.1087 | 2742866.5802 | 1242809.4914
99 | 2742794.3747 | 1242792.5876 | 2742788.1211 | 1242791.5604 | 2742769.153 | 1242790.3696 | 2742741.463 | 1242791.7937 | 2742708.2127 | 1242799.579 | 2742637.5647 | 1242821.534
100 | 2742581.7016 | 1242750.5155 | 2742587.3476 | 1242751.2741 | 2742602.8507 | 1242747.4987 | 2742609.7653 | 1242746.7642 | 2742620.6268 | 1242746.8233
101 | 2742581.7016 | 1242750.5155 | 2742579.5745 | 1242758.4606 | 2742579.5726 | 1242758.4818
102 | 2742968.502 | 1242777.0455 | 2742961.52 | 1242802.3529
103 | 2742955.3014 | 1242824.8935 | 2742973.6401 | 1242830.229 | 2742988.2827 | 1242834.5413 | 2743001.9271 | 1242838.5404
104 | 2743001.9271 | 1242838.5404 | 2743003.5968 | 1242832.0191 | 2743010.8535 | 1242823.6864 | 2743024.4766 | 1242819.4775 | 2743035.6043 | 1242818.476
105 | 2742955.3014 | 1242824.8935 | 2742961.52 | 1242802.3529
106 | 2742588.2448 | 1242836.6068 | 2742633.0478 | 1242822.9377 | 2742637.5647 | 1242821.534
107 | 2742579.5726 | 1242758.4818 | 2742577.5202 | 1242781.404
108 | 2742576.6175 | 1242791.4863 | 2742577.5202 | 1242781.404
109 | 2742576.6175 | 1242791.4863 | 2742561.3474 | 1242786.6133
110 | 2742588.2448 | 1242836.6068 | 2742583.8042 | 1242819.3733 | 2742576.6175 | 1242791.4863
111 | 2742561.3474 | 1242786.6133 | 2742555.3965 | 1242784.7142
112 | 2742528.382 | 1242783.1403 | 2742531.9223 | 1242783.9947 | 2742539.2017 | 1242784.7592 | 2742550.876 | 1242783.2715 | 2742555.3965 | 1242784.7142
113 | 2743102.1731 | 1242176.1079 | 2743098.4348 | 1242172.1357 | 2743091.4627 | 1242168.3983
114 | 2743091.4627 | 1242168.3983 | 2743084.9874 | 1242164.9272 | 2743066.5683 | 1242167.1689
115 | 2743038.1884 | 1242201.2593 | 2743052.5389 | 1242176.9337 | 2743062.0337 | 1242167.7208 | 2743066.5683 | 1242167.1689
116 | 2743038.1884 | 1242201.2593 | 2743031.0821 | 1242213.3053 | 2743015.0493 | 1242217.3338 | 2743006.4831 | 1242210.9438 | 2743006.462 | 1242210.5907
117 | 2743006.462 | 1242210.5907 | 2743005.6745 | 1242197.4342 | 2743006.3531 | 1242194.8286
118 | 2743006.3531 | 1242194.8286 | 2743011.5672 | 1242174.8111 | 2743016.0979 | 1242166.0194
119 | 2743029.3345 | 1242140.3338 | 2743031.4196 | 1242136.2877 | 2743047.8704 | 1242116.8219 | 2743050.9281 | 1242104.5066 | 2743050.9281 | 1242104.5066
120 | 2743042.6743 | 1242089.9386 | 2743048.2334 | 1242093.6206 | 2743050.9281 | 1242104.5066
121 | 2743018.814 | 1242160.7489 | 2743029.3345 | 1242140.3338
122 | 2743042.6743 | 1242089.9386 | 2743035.5425 | 1242085.215
123 | 2743018.814 | 1242160.7489 | 2743016.0979 | 1242166.0194
124 | 2743014.6369 | 1242071.3685 | 2743035.5425 | 1242085.215
125 | 2743014.6369 | 1242071.3685 | 2743011.3453 | 1242067.6912
126 | 2743014.6369 | 1242071.3685 | 2743008.0589 | 1242083.1985 | 2743004.908 | 1242088.4534
127 | 2742975.0359 | 1242013.3059 | 2742981.3694 | 1242018.8302 | 2742990.9399 | 1242031.261 | 2742999.1938 | 1242048.4199 | 2743006.1819 | 1242061.9228 | 2743011.3453 | 1242067.6912
128 | 2742999.5716 | 1242101.7076 | 2743002.7082 | 1242092.1222 | 2743004.908 | 1242088.4534
129 | 2742997.028 | 1242109.4808 | 2742999.5716 | 1242101.7076
130 | 2742978.7921 | 1242134.8183 | 2742985.4613 | 1242128.2952 | 2742992.7676 | 1242119.8191 | 2742996.96 | 1242109.6886 | 2742997.028 | 1242109.4808
131 | 2742975.0359 | 1242013.3059 | 2742968.85 | 1242018.2836 | 2742960.0867 | 1242031.3511 | 2742949.5653 | 1242049.8924 | 2742941.1192 | 1242062.9787 | 2742931.0403 | 1242076.6596 | 2742920.3657 | 1242088.0685 | 2742912.1226 | 1242093.0523 | 2742900.3507 | 1242096.016 | 2742888.8964 | 1242099.2988 | 2742878.7032 | 1242104.2357 | 2742869.0351 | 1242114.0563 | 2742860.9222 | 1242127.1396 | 2742856.7564 | 1242138.0604 | 2742854.5174 | 1242150.3177 | 2742854.5174 | 1242150.3177
132 | 2742854.5174 | 1242150.3177 | 2742856.8527 | 1242161.0615 | 2742869.0169 | 1242168.8058 | 2742877.5427 | 1242171.2103
133 | 2742854.5174 | 1242150.3177 | 2742571.4271 | 1242261.9345
134 | 2742881.6073 | 1242172.3566 | 2742877.5427 | 1242171.2103

## bus_geodata
| x | y | coords
0 | 2743267.8085 | 1242912.3266
1 | 2743225.2054 | 1242934.4993
2 | 2743262.5761 | 1242901.2732
3 | 2743205.8726 | 1242894.7542
4 | 2743467.1047 | 1242983.5341
5 | 2743131.3248 | 1242881.7918
6 | 2743393.4691 | 1242952.6328
7 | 2743114.681 | 1242878.2839
8 | 2743374.1651 | 1242941.0045
9 | 2743107.2046 | 1243000.7599
10 | 2743051.6404 | 1243091.1391
11 | 2743033.4874 | 1242893.9183
12 | 2743054.2652 | 1243092.896
13 | 2743058.9772 | 1242889.3056
14 | 2742807.6868 | 1242901.0645
15 | 2742786.2137 | 1243369.2809
16 | 2742772.061 | 1243342.9465
17 | 2742746.7579 | 1243325.0527
18 | 2743079.055 | 1242883.3333
19 | 2742771.6283 | 1242961.7412
20 | 2742762.1475 | 1242918.7596
21 | 2743087.7342 | 1242871.8836
22 | 2742633.506 | 1242951.6328
23 | 2743500.7336 | 1242642.0233
24 | 2743402.1066 | 1242705.92
25 | 2743527.8398 | 1242581.4929
26 | 2743403.5533 | 1242707.4213
27 | 2743157.2667 | 1242443.9599
28 | 2743137.2656 | 1242437.4588
29 | 2743239.6349 | 1242468.8462
30 | 2743099.0694 | 1242468.9442
31 | 2743175.649 | 1242331.4115
32 | 2743239.9342 | 1242466.4735
33 | 2743106.4197 | 1242440.4621
34 | 2743095.8205 | 1242471.6592
35 | 2743174.8604 | 1242312.4624
36 | 2743290.8576 | 1242539.2804
37 | 2743241.0128 | 1242439.8981
38 | 2743222.2302 | 1242607.3416
39 | 2743231.7116 | 1242610.2509
40 | 2743141.241 | 1242705.0992
41 | 2743212.187 | 1242598.009
42 | 2743024.7033 | 1242572.8084
43 | 2743178.2228 | 1242280.9927
44 | 2743342.1079 | 1242500.2824
45 | 2743292.0091 | 1242541.5222
46 | 2743266.3922 | 1242584.9166
47 | 2743243.1764 | 1242787.1227
48 | 2743662.4689 | 1242378.2502
49 | 2743606.2994 | 1242465.0258
50 | 2743692.5821 | 1242141.3464
51 | 2743691.91 | 1242140.794
52 | 2743369.4358 | 1242629.3161
53 | 2742996.1571 | 1242602.5489
54 | 2742912.2205 | 1242688.6425
55 | 2742882.8075 | 1242711.6442
56 | 2742894.195 | 1242679.8373
57 | 2743248.3529 | 1242229.3471
58 | 2743244.3174 | 1242195.1759
59 | 2743351.2575 | 1242250.3861
60 | 2743492.7562 | 1242171.9448
61 | 2743202.9737 | 1242277.6757
62 | 2743534.2066 | 1242065.5498
63 | 2743537.6537 | 1242201.9003
64 | 2743670.458 | 1242123.165
65 | 2743540.7721 | 1242045.2233
66 | 2743553.818 | 1242225.2145
67 | 2743116.5809 | 1242213.9108
68 | 2743558.2075 | 1242050.1495
69 | 2743298.1083 | 1242553.4462
70 | 2743389.6538 | 1242676.7218
71 | 2743347.5843 | 1242503.7193
72 | 2743114.7922 | 1242196.2387
73 | 2742900.8194 | 1241886.0343
74 | 2742677.0796 | 1241653.186
75 | 2742908.1038 | 1241902.1789
76 | 2742848.786 | 1242729.2107
77 | 2742870.3006 | 1242726.6456
78 | 2742811.0196 | 1242722.1925
79 | 2742861.7671 | 1242693.1874
80 | 2742857.0151 | 1242744.7757
81 | 2742812.4876 | 1242711.573
82 | 2742784.1004 | 1242718.2857
83 | 2742850.7736 | 1242694.6575
84 | 2742915.4952 | 1242740.4761
85 | 2742819.4704 | 1242797.3979
86 | 2742859.8176 | 1242746.4781
87 | 2742924.2316 | 1242745.9841
88 | 2742922.9053 | 1242757.3959
89 | 2742836.7139 | 1242696.3353
90 | 2742806.6061 | 1242794.5969
91 | 2742866.5802 | 1242809.4914
92 | 2742794.3747 | 1242792.5877
93 | 2742866.2851 | 1242747.5973
94 | 2742620.6268 | 1242746.8233
95 | 2742581.7016 | 1242750.5155
96 | 2742968.502 | 1242777.0455
97 | 2743001.9271 | 1242838.5404
98 | 2742955.3014 | 1242824.8935
99 | 2743035.6043 | 1242818.476
100 | 2742961.52 | 1242802.3529
101 | 2742896.2529 | 1242817.1087
102 | 2742637.5647 | 1242821.534
103 | 2742579.5726 | 1242758.4818
104 | 2742577.5202 | 1242781.404
105 | 2742576.6175 | 1242791.4863
106 | 2742561.3474 | 1242786.6133
107 | 2742588.2448 | 1242836.6068
108 | 2742555.3965 | 1242784.7142
109 | 2742528.382 | 1242783.1403
110 | 2742632.7712 | 1242982.1764
111 | 2743530.845 | 1242574.6675
112 | 2743260.2538 | 1242793.9339
113 | 2743102.1731 | 1242176.1079
114 | 2743091.4627 | 1242168.3983
115 | 2743066.5683 | 1242167.1689
116 | 2743038.1884 | 1242201.2593
117 | 2743006.462 | 1242210.5907
118 | 2743006.3531 | 1242194.8286
119 | 2743050.9281 | 1242104.5066
120 | 2743029.3345 | 1242140.3338
121 | 2743042.6743 | 1242089.9386
122 | 2743018.814 | 1242160.7489
123 | 2743035.5425 | 1242085.215
124 | 2743016.0979 | 1242166.0194
125 | 2743014.6369 | 1242071.3685
126 | 2743011.3453 | 1242067.6912
127 | 2743004.908 | 1242088.4534
128 | 2742997.028 | 1242109.4808
129 | 2742999.5716 | 1242101.7076
130 | 2742978.7921 | 1242134.8183
131 | 2742975.0359 | 1242013.3059
132 | 2742854.5174 | 1242150.3177
133 | 2742877.5427 | 1242171.2103
134 | 2742571.4271 | 1242261.9345
135 | 2742881.6073 | 1242172.3566
136 | 2742918.6661 | 1242823.1428

## line_std_types
| c_nf_per_km | r_ohm_per_km | x_ohm_per_km | max_i_ka | type | q_mm2 | alpha | voltage_rating
NAYY 4x50 SE | 210 | 0.642 | 0.083 | 0.142 | cs | 50 | 0.00403 | LV
NAYY 4x120 SE | 264 | 0.225 | 0.08 | 0.242 | cs | 120 | 0.00403 | LV
NAYY 4x150 SE | 261 | 0.208 | 0.08 | 0.27 | cs | 150 | 0.00403 | LV
NA2XS2Y 1x95 RM/25 12/20 kV | 216 | 0.313 | 0.132 | 0.252 | cs | 95 | 0.00403 | MV
NA2XS2Y 1x185 RM/25 12/20 kV | 273 | 0.161 | 0.117 | 0.362 | cs | 185 | 0.00403 | MV
NA2XS2Y 1x240 RM/25 12/20 kV | 304 | 0.122 | 0.112 | 0.421 | cs | 240 | 0.00403 | MV
NA2XS2Y 1x95 RM/25 6/10 kV | 315 | 0.313 | 0.123 | 0.249 | cs | 95 | 0.00403 | MV
NA2XS2Y 1x185 RM/25 6/10 kV | 406 | 0.161 | 0.11 | 0.358 | cs | 185 | 0.00403 | MV
NA2XS2Y 1x240 RM/25 6/10 kV | 456 | 0.122 | 0.105 | 0.416 | cs | 240 | 0.00403 | MV
NA2XS2Y 1x150 RM/25 12/20 kV | 250 | 0.206 | 0.116 | 0.319 | cs | 150 | 0.00403 | MV
NA2XS2Y 1x120 RM/25 12/20 kV | 230 | 0.253 | 0.119 | 0.283 | cs | 120 | 0.00403 | MV
NA2XS2Y 1x70 RM/25 12/20 kV | 190 | 0.443 | 0.132 | 0.22 | cs | 70 | 0.00403 | MV
NA2XS2Y 1x150 RM/25 6/10 kV | 360 | 0.206 | 0.11 | 0.315 | cs | 150 | 0.00403 | MV
NA2XS2Y 1x120 RM/25 6/10 kV | 340 | 0.253 | 0.113 | 0.28 | cs | 120 | 0.00403 | MV
NA2XS2Y 1x70 RM/25 6/10 kV | 280 | 0.443 | 0.123 | 0.217 | cs | 70 | 0.00403 | MV
N2XS(FL)2Y 1x120 RM/35 64/110 kV | 112 | 0.153 | 0.166 | 0.366 | cs | 120 | 0.00393 | HV
N2XS(FL)2Y 1x185 RM/35 64/110 kV | 125 | 0.099 | 0.156 | 0.457 | cs | 185 | 0.00393 | HV
N2XS(FL)2Y 1x240 RM/35 64/110 kV | 135 | 0.075 | 0.149 | 0.526 | cs | 240 | 0.00393 | HV
N2XS(FL)2Y 1x300 RM/35 64/110 kV | 144 | 0.06 | 0.144 | 0.588 | cs | 300 | 0.00393 | HV
15-AL1/3-ST1A 0.4 | 11 | 1.8769 | 0.35 | 0.105 | ol | 16 | 0.00403 | LV
24-AL1/4-ST1A 0.4 | 11.25 | 1.2012 | 0.335 | 0.14 | ol | 24 | 0.00403 | LV
48-AL1/8-ST1A 0.4 | 12.2 | 0.5939 | 0.3 | 0.21 | ol | 48 | 0.00403 | LV
94-AL1/15-ST1A 0.4 | 13.2 | 0.306 | 0.29 | 0.35 | ol | 94 | 0.00403 | LV
34-AL1/6-ST1A 10.0 | 9.7 | 0.8342 | 0.36 | 0.17 | ol | 34 | 0.00403 | MV
48-AL1/8-ST1A 10.0 | 10.1 | 0.5939 | 0.35 | 0.21 | ol | 48 | 0.00403 | MV
70-AL1/11-ST1A 10.0 | 10.4 | 0.4132 | 0.339 | 0.29 | ol | 70 | 0.00403 | MV
94-AL1/15-ST1A 10.0 | 10.75 | 0.306 | 0.33 | 0.35 | ol | 94 | 0.00403 | MV
122-AL1/20-ST1A 10.0 | 11.1 | 0.2376 | 0.323 | 0.41 | ol | 122 | 0.00403 | MV
149-AL1/24-ST1A 10.0 | 11.25 | 0.194 | 0.315 | 0.47 | ol | 149 | 0.00403 | MV
34-AL1/6-ST1A 20.0 | 9.15 | 0.8342 | 0.382 | 0.17 | ol | 34 | 0.00403 | MV
48-AL1/8-ST1A 20.0 | 9.5 | 0.5939 | 0.372 | 0.21 | ol | 48 | 0.00403 | MV
70-AL1/11-ST1A 20.0 | 9.7 | 0.4132 | 0.36 | 0.29 | ol | 70 | 0.00403 | MV
94-AL1/15-ST1A 20.0 | 10 | 0.306 | 0.35 | 0.35 | ol | 94 | 0.00403 | MV
122-AL1/20-ST1A 20.0 | 10.3 | 0.2376 | 0.344 | 0.41 | ol | 122 | 0.00403 | MV
149-AL1/24-ST1A 20.0 | 10.5 | 0.194 | 0.337 | 0.47 | ol | 149 | 0.00403 | MV
184-AL1/30-ST1A 20.0 | 10.75 | 0.1571 | 0.33 | 0.535 | ol | 184 | 0.00403 | MV
243-AL1/39-ST1A 20.0 | 11 | 0.1188 | 0.32 | 0.645 | ol | 243 | 0.00403 | MV
48-AL1/8-ST1A 110.0 | 8 | 0.5939 | 0.46 | 0.21 | ol | 48 | 0.00403 | HV
70-AL1/11-ST1A 110.0 | 8.4 | 0.4132 | 0.45 | 0.29 | ol | 70 | 0.00403 | HV
94-AL1/15-ST1A 110.0 | 8.65 | 0.306 | 0.44 | 0.35 | ol | 94 | 0.00403 | HV
122-AL1/20-ST1A 110.0 | 8.5 | 0.2376 | 0.43 | 0.41 | ol | 122 | 0.00403 | HV
149-AL1/24-ST1A 110.0 | 8.75 | 0.194 | 0.41 | 0.47 | ol | 149 | 0.00403 | HV
184-AL1/30-ST1A 110.0 | 8.8 | 0.1571 | 0.4 | 0.535 | ol | 184 | 0.00403 | HV
243-AL1/39-ST1A 110.0 | 9 | 0.1188 | 0.39 | 0.645 | ol | 243 | 0.00403 | HV
305-AL1/39-ST1A 110.0 | 9.2 | 0.0949 | 0.38 | 0.74 | ol | 305 | 0.00403 | HV
490-AL1/64-ST1A 110.0 | 9.75 | 0.059 | 0.37 | 0.96 | ol | 490 | 0.00403 | HV
679-AL1/86-ST1A 110.0 | 9.95 | 0.042 | 0.36 | 1.15 | ol | 679 | 0.00403 | HV
490-AL1/64-ST1A 220.0 | 10 | 0.059 | 0.285 | 0.96 | ol | 490 | 0.00403 | HV
679-AL1/86-ST1A 220.0 | 11.7 | 0.042 | 0.275 | 1.15 | ol | 679 | 0.00403 | HV
490-AL1/64-ST1A 380.0 | 11 | 0.059 | 0.253 | 0.96 | ol | 490 | 0.00403 | HV
679-AL1/86-ST1A 380.0 | 14.6 | 0.042 | 0.25 | 1.15 | ol | 679 | 0.00403 | HV

## trafo_std_types
| i0_percent | pfe_kw | vkr_percent | sn_mva | vn_lv_kv | vn_hv_kv | vk_percent | shift_degree | vector_group | tap_side | tap_neutral | tap_min | tap_max | tap_step_degree | tap_step_percent | tap_phase_shifter
160 MVA 380/110 kV | 0.06 | 60 | 0.25 | 160 | 110 | 380 | 12.2 | 0 | Yy0 | hv | 0 | -9 | 9 | 0 | 1.5 | FALSE
100 MVA 220/110 kV | 0.06 | 55 | 0.26 | 100 | 110 | 220 | 12 | 0 | Yy0 | hv | 0 | -9 | 9 | 0 | 1.5 | FALSE
63 MVA 110/20 kV | 0.04 | 22 | 0.32 | 63 | 20 | 110 | 18 | 150 | YNd5 | hv | 0 | -9 | 9 | 0 | 1.5 | FALSE
40 MVA 110/20 kV | 0.05 | 18 | 0.34 | 40 | 20 | 110 | 16.2 | 150 | YNd5 | hv | 0 | -9 | 9 | 0 | 1.5 | FALSE
25 MVA 110/20 kV | 0.07 | 14 | 0.41 | 25 | 20 | 110 | 12 | 150 | YNd5 | hv | 0 | -9 | 9 | 0 | 1.5 | FALSE
63 MVA 110/10 kV | 0.04 | 22 | 0.32 | 63 | 10 | 110 | 18 | 150 | YNd5 | hv | 0 | -9 | 9 | 0 | 1.5 | FALSE
40 MVA 110/10 kV | 0.05 | 18 | 0.34 | 40 | 10 | 110 | 16.2 | 150 | YNd5 | hv | 0 | -9 | 9 | 0 | 1.5 | FALSE
25 MVA 110/10 kV | 0.07 | 14 | 0.41 | 25 | 10 | 110 | 12 | 150 | YNd5 | hv | 0 | -9 | 9 | 0 | 1.5 | FALSE
0.25 MVA 20/0.4 kV | 0.32 | 0.8 | 1.44 | 0.25 | 0.4 | 20 | 6 | 150 | Yzn5 | hv | 0 | -2 | 2 | 0 | 2.5 | FALSE
0.4 MVA 20/0.4 kV | 0.3375 | 1.35 | 1.425 | 0.4 | 0.4 | 20 | 6 | 150 | Dyn5 | hv | 0 | -2 | 2 | 0 | 2.5 | FALSE
0.63 MVA 20/0.4 kV | 0.2619 | 1.65 | 1.206 | 0.63 | 0.4 | 20 | 6 | 150 | Dyn5 | hv | 0 | -2 | 2 | 0 | 2.5 | FALSE
0.25 MVA 10/0.4 kV | 0.24 | 0.6 | 1.2 | 0.25 | 0.4 | 10 | 4 | 150 | Dyn5 | hv | 0 | -2 | 2 | 0 | 2.5 | FALSE
0.4 MVA 10/0.4 kV | 0.2375 | 0.95 | 1.325 | 0.4 | 0.4 | 10 | 4 | 150 | Dyn5 | hv | 0 | -2 | 2 | 0 | 2.5 | FALSE
0.63 MVA 10/0.4 kV | 0.1873 | 1.18 | 1.0794 | 0.63 | 0.4 | 10 | 4 | 150 | Dyn5 | hv | 0 | -2 | 2 | 0 | 2.5 | FALSE

## trafo3w_std_types
| sn_hv_mva | sn_mv_mva | sn_lv_mva | vn_hv_kv | vn_mv_kv | vn_lv_kv | vk_hv_percent | vk_mv_percent | vk_lv_percent | vkr_hv_percent | vkr_mv_percent | vkr_lv_percent | pfe_kw | i0_percent | shift_mv_degree | shift_lv_degree | vector_group | tap_side | tap_neutral | tap_min | tap_max | tap_step_percent
63/25/38 MVA 110/20/10 kV | 63 | 25 | 38 | 110 | 20 | 10 | 10.4 | 10.4 | 10.4 | 0.28 | 0.32 | 0.35 | 35 | 0.89 | 0 | 0 | YN0yn0yn0 | hv | 0 | -10 | 10 | 1.2
63/25/38 MVA 110/10/10 kV | 63 | 25 | 38 | 110 | 10 | 10 | 10.4 | 10.4 | 10.4 | 0.28 | 0.32 | 0.35 | 35 | 0.89 | 0 | 0 | YN0yn0yn0 | hv | 0 | -10 | 10 | 1.2

## fuse_std_types
| fuse_type | i_rated_a | t_avg | t_min | t_total | x_avg | x_min | x_total
HV 100A | HV 100A | 100 | 0 | [10.0, 3.64, 0.854, 0.281, 0.1, 0.0531, 0.022, 0.01] | [10.0, 4.267, 1.21, 0.403, 0.1, 0.058, 0.022, 0.01] | 0 | [300.0, 350.0, 450.0, 550.0, 700.0, 850.0, 1200.0, 1752.0] | [600.0, 700.0, 900.0, 1150.0, 1665.0, 2000.0, 3000.0, 4313.0]
HV 10A | HV 10A | 10 | 0 | [10.0, 1675.0, 0.344, 0.156, 0.1, 0.0417, 0.0171, 0.01] | [10.0, 1.3, 0.3, 0.155, 0.1, 0.0555, 0.023, 0.01] | 0 | [30.0, 32.0, 35.0, 37.0, 39.0, 50.0, 70.0, 88.0] | [60.0, 70.0, 80.0, 87.0, 94.0, 110.0, 150.0, 216.0]
HV 125A | HV 125A | 125 | 0 | [10.0, 1.82, 0.344, 0.1, 0.0467, 0.0269, 0.01] | [10.0, 2.478, 0.426, 0.1, 0.0427, 0.0211, 0.01] | 0 | [375.0, 500.0, 700.0, 925.0, 1200.0, 1500.0, 2341.0] | [750.0, 1000.0, 1500.0, 2200.0, 3000.0, 4000.0, 5765.0]
HV 160A | HV 160A | 160 | 0 | [10.0, 4.15, 1.03, 0.198, 0.1, 0.051, 0.0172, 0.01] | [10.0, 2.3, 0.734, 0.274, 0.1, 0.046, 0.0177, 0.01] | 0 | [480.0, 550.0, 700.0, 1000.0, 1260.0, 1600.0, 2500.0, 3227.0] | [960.0, 1300.0, 1700.0, 2200.0, 2996.0, 4000.0, 6000.0, 7946.0]
HV 16A | HV 16A | 16 | 0 | [10.0, 0.352, 0.164, 0.1, 0.0649, 0.0342, 0.01] | [10.0, 2.34, 0.722, 0.181, 0.1, 0.055, 0.0296, 0.01] | 0 | [48.0, 60.0, 65.0, 71.0, 80.0, 100.0, 162.0] | [96.0, 110.0, 125.0, 150.0, 168.0, 200.0, 250.0, 398.0]
HV 200A | HV 200A | 200 | 0 | [10.0, 4.267, 1.21, 0.403, 0.1, 0.058, 0.022, 0.01] | [10.0, 3.73, 1.654, 0.328, 0.1, 0.0531, 0.019, 0.01] | 0 | [600.0, 700.0, 900.0, 1150.0, 1665.0, 2000.0, 3000.0, 4313.0] | [1200.0, 1500.0, 1800.0, 2700.0, 3960.0, 5000.0, 7500.0, 10620.0]
HV 20A | HV 20A | 20 | 0 | [10.0, 1.3, 0.3, 0.155, 0.1, 0.0555, 0.023, 0.01] | [10.0, 1.3, 0.161, 0.1, 0.0611, 0.0399, 0.0141, 0.01] | 0 | [60.0, 70.0, 80.0, 87.0, 94.0, 110.0, 150.0, 216.0] | [120.0, 150.0, 200.0, 223.0, 260.0, 300.0, 450.0, 532.0]
HV 25A | HV 25A | 25 | 0 | [10.0, 2.512, 0.833, 0.299, 0.1, 0.0372, 0.0223, 0.01] | [10.0, 3.125, 0.597, 0.198, 0.1, 0.0378, 0.022, 0.01] | 0 | [75.0, 82.0, 90.0, 100.0, 124.0, 170.0, 200.0, 289.0] | [150.0, 170.0, 210.0, 250.0, 294.0, 400.0, 500.0, 711.0]
HV 31.5A | HV 31.5A | 31.5 | 0 | [10.0, 2.34, 0.722, 0.181, 0.1, 0.055, 0.0296, 0.01] | [10.0, 2.84, 0.368, 0.164, 0.1, 0.0621, 0.0378, 0.0195, 0.01] | 0 | [95.0, 110.0, 125.0, 150.0, 165.0, 200.0, 250.0, 390.0] | [189.0, 220.0, 300.0, 350.0, 393.0, 450.0, 530.0, 700.0, 960.0]
HV 40A | HV 40A | 40 | 0 | [10.0, 1.3, 0.161, 0.1, 0.0611, 0.0399, 0.0141, 0.01] | [10.0, 2.05, 0.369, 0.198, 0.1, 0.051, 0.0298, 0.01] | 0 | [120.0, 150.0, 200.0, 223.0, 260.0, 300.0, 450.0, 532.0] | [240.0, 300.0, 400.0, 450.0, 530.0, 650.0, 800.0, 1311.0]
HV 50A | HV 50A | 50 | 0 | [10.0, 3.215, 0.597, 0.198, 0.1, 0.0378, 0.022, 0.01] | [10.0, 3.64, 0.854, 0.281, 0.1, 0.0531, 0.022, 0.01] | 0 | [150.0, 170.0, 210.0, 250.0, 294.0, 400.0, 500.0, 711.0] | [300.0, 350.0, 450.0, 550.0, 700.0, 850.0, 1200.0, 1752.0]
HV 6.3A | HV 6.3A | 6.3 | 0 | [10.0, 1.39, 0.344, 0.168, 0.1, 0.056, 0.0263, 0.01] | [10.0, 1.711, 0.516, 0.198, 0.1, 0.0634, 0.0303, 0.01] | 0 | [19.0, 19.5, 20.4, 20.8, 22.0, 25.0, 32.0, 48.0] | [38.0, 40.0, 43.0, 48.0, 53.0, 60.0, 75.0, 118.0]
HV 63A | HV 63A | 63 | 0 | [10.0, 2.84, 0.368, 0.164, 0.1, 0.0621, 0.0378, 0.0195, 0.01] | [10.0, 1.82, 0.344, 0.1, 0.0467, 0.0269, 0.01] | 0 | [189.0, 220.0, 300.0, 350.0, 393.0, 450.0, 530.0, 700.0, 961.0] | [378.0, 500.0, 700.0, 934.0, 1200.0, 1500.0, 2366.0]
HV 80A | HV 80A | 80 | 0 | [10.0, 2.05, 0.369, 0.198, 0.1, 0.051, 0.0298, 0.01] | [10.0, 4.15, 1.03, 0.198, 0.1, 0.051, 0.0172, 0.01] | 0 | [240.0, 300.0, 400.0, 450.0, 530.0, 650.0, 800.0, 1311.0] | [480.0, 550.0, 700.0, 1000.0, 1260.0, 1600.0, 2500.0, 3227.0]
Siemens NH-1-100 | Siemens NH-1-100 | 100 | [5400.0, 2000.0, 400.0, 20.0, 1.0, 0.2, 0.012, 0.004] | 0 | 0 | [150.0, 190.0, 250.0, 430.0, 900.0, 1250.0, 2700.0, 3600.0] | 0 | 0
Siemens NH-1-125 | Siemens NH-1-125 | 125 | [4800.0, 120.0, 7.0, 0.1, 0.004] | 0 | 0 | [180.0, 400.0, 740.0, 2000.0, 4250.0] | 0 | 0
Siemens NH-1-16 | Siemens NH-1-16 | 16 | [4000.0, 400.0, 2.0, 0.1, 0.04, 0.01] | 0 | 0 | [26.0, 35.0, 75.0, 150.0, 200.0, 300.0] | 0 | 0
Siemens NH-1-160 | Siemens NH-1-160 | 160 | [4800.0, 120.0, 7.0, 0.1, 0.004] | 0 | 0 | [210.0, 500.0, 900.0, 2300.0, 5000.0] | 0 | 0
Siemens NH-1-25 | Siemens NH-1-25 | 25 | [4000.0, 1000.0, 10.0, 0.2, 0.02, 0.01] | 0 | 0 | [40.0, 50.0, 100.0, 210.0, 400.0, 500.0] | 0 | 0
Siemens NH-1-50 | Siemens NH-1-50 | 50 | [4000.0, 40.0, 4.0, 1.0, 0.02, 0.01] | 0 | 0 | [86.0, 200.0, 300.0, 400.0, 1000.0, 1280.0] | 0 | 0
Siemens NH-1-63 | Siemens NH-1-63 | 63 | [4000.0, 100.0, 10.0, 2.0, 0.04, 0.01] | 0 | 0 | [100.0, 200.0, 300.0, 400.0, 1000.0, 1500.0] | 0 | 0
Siemens NH-1-80 | Siemens NH-1-80 | 80 | [4800.0, 120.0, 7.0, 0.1, 0.01] | 0 | 0 | [150.58, 250.0, 450.0, 1150.0, 2470.0] | 0 | 0
Siemens NH-2-1000 | Siemens NH-2-1000 | 1000 | [4800.0, 120.0, 7.0, 0.1, 0.004] | 0 | 0 | [1900.0, 3500.0, 8400.0, 24000.0, 52000.0] | 0 | 0
Siemens NH-2-200 | Siemens NH-2-200 | 200 | [4800.0, 120.0, 7.0, 0.1, 0.004] | 0 | 0 | [280.0, 650.0, 1200.0, 3000.0, 7000.0] | 0 | 0
Siemens NH-2-224 | Siemens NH-2-224 | 224 | [4800.0, 120.0, 7.0, 0.2, 0.04, 0.004] | 0 | 0 | [400.0, 750.0, 1453.0, 3025.0, 4315.0, 7600.0] | 0 | 0
Siemens NH-2-250 | Siemens NH-2-250 | 250 | [4800.0, 120.0, 7.0, 0.1, 0.004] | 0 | 0 | [450.0, 800.0, 1650.0, 4000.0, 8500.0] | 0 | 0
Siemens NH-2-315 | Siemens NH-2-315 | 315 | [4800.0, 120.0, 7.0, 0.1, 0.004] | 0 | 0 | [550.0, 920.0, 1900.0, 5000.0, 11000.0] | 0 | 0
Siemens NH-2-355 | Siemens NH-2-355 | 355 | [4800.0, 120.0, 6.0, 0.1, 0.004] | 0 | 0 | [650.0, 1116.27, 2350.0, 5840.0, 12790.0] | 0 | 0
Siemens NH-2-400 | Siemens NH-2-400 | 400 | [4800.0, 120.0, 7.0, 0.1, 0.004] | 0 | 0 | [720.0, 1350.0, 2800.0, 6500.0, 15000.0] | 0 | 0
Siemens NH-2-425 | Siemens NH-2-425 | 425 | [4800.0, 120.0, 7.0, 0.1, 0.004] | 0 | 0 | [850.0, 1500.0, 3050.0, 7500.0, 16500.0] | 0 | 0
Siemens NH-2-630 | Siemens NH-2-630 | 630 | [4800.0, 120.0, 7.0, 0.1, 0.004] | 0 | 0 | [1200.0, 2000.0, 4800.0, 12000.0, 26000.0] | 0 | 0

## dtypes
| element | column | dtype
0 | bus | name | object
1 | bus | vn_kv | float64
2 | bus | type | object
3 | bus | zone | object
4 | bus | in_service | bool
5 | load | name | object
6 | load | bus | uint32
7 | load | p_mw | float64
8 | load | q_mvar | float64
9 | load | const_z_percent | float64
10 | load | const_i_percent | float64
11 | load | sn_mva | float64
12 | load | scaling | float64
13 | load | in_service | bool
14 | load | type | object
15 | ext_grid | name | object
16 | ext_grid | bus | uint32
17 | ext_grid | vm_pu | float64
18 | ext_grid | va_degree | float64
19 | ext_grid | slack_weight | float64
20 | ext_grid | in_service | bool
21 | line | name | object
22 | line | std_type | object
23 | line | from_bus | uint32
24 | line | to_bus | uint32
25 | line | length_km | float64
26 | line | r_ohm_per_km | float64
27 | line | x_ohm_per_km | float64
28 | line | c_nf_per_km | float64
29 | line | g_us_per_km | float64
30 | line | max_i_ka | float64
31 | line | df | float64
32 | line | parallel | uint32
33 | line | type | object
34 | line | in_service | bool
35 | trafo | name | object
36 | trafo | std_type | object
37 | trafo | hv_bus | uint32
38 | trafo | lv_bus | uint32
39 | trafo | sn_mva | float64
40 | trafo | vn_hv_kv | float64
41 | trafo | vn_lv_kv | float64
42 | trafo | vk_percent | float64
43 | trafo | vkr_percent | float64
44 | trafo | pfe_kw | float64
45 | trafo | i0_percent | float64
46 | trafo | shift_degree | float64
47 | trafo | tap_side | object
48 | trafo | tap_neutral | int32
49 | trafo | tap_min | int32
50 | trafo | tap_max | int32
51 | trafo | tap_step_percent | float64
52 | trafo | tap_step_degree | float64
53 | trafo | tap_pos | int32
54 | trafo | tap_phase_shifter | bool
55 | trafo | parallel | uint32
56 | trafo | df | float64
57 | trafo | in_service | bool
58 | line_geodata | coords | object
59 | bus_geodata | x | float64
60 | bus_geodata | y | float64
61 | bus_geodata | coords | object

## parameters
| version | format_version | converged | OPF_converged | name | f_hz | sn_mva
0 | 2.14.6 | 2.14.0 | FALSE | FALSE |  | 50 | 1