## bus
| name | vn_kv | type | zone | in_service
0 | bus_LV_3102-6_1_3_node_128 | 0.4 | n |  | TRUE
1 | bus_LV_3102-6_1_3_node_68 | 0.4 | n |  | TRUE
2 | bus_LV_3102-6_1_3_node_127 | 0.4 | n |  | TRUE
3 | bus_LV_3102-6_1_3_node_131 | 0.4 | n |  | TRUE
4 | bus_LV_3102-6_1_3_node_129 | 0.4 | n |  | TRUE
5 | bus_LV_3102-6_1_3_node_132 | 0.4 | n |  | TRUE
6 | bus_LV_3102-6_1_3_node_130 | 0.4 | n |  | TRUE
7 | bus_LV_3102-6_1_3_node_136 | 0.4 | n |  | TRUE
8 | bus_LV_3102-6_1_3_node_229 | 0.4 | n |  | TRUE
9 | bus_LV_3102-6_1_3_node_234 | 0.4 | n |  | TRUE
10 | bus_LV_3102-6_1_3_node_133 | 0.4 | n |  | TRUE
11 | bus_LV_3102-6_1_3_node_67 | 0.4 | n |  | TRUE
12 | bus_LV_3102-6_1_3_node_134 | 0.4 | n |  | TRUE
13 | bus_LV_3102-6_1_3_node_135 | 0.4 | n |  | TRUE
14 | bus_LV_3102-6_1_3_node_137 | 0.4 | n |  | TRUE
15 | bus_LV_3102-6_1_3_node_138 | 0.4 | n |  | TRUE
16 | bus_LV_3102-6_1_3_node_125 | 0.4 | n |  | TRUE
17 | bus_LV_3102-6_1_3_node_139 | 0.4 | n |  | TRUE
18 | bus_LV_3102-6_1_3_node_140 | 0.4 | n |  | TRUE
19 | bus_LV_3102-6_1_3_node_121 | 0.4 | n |  | TRUE
20 | bus_LV_3102-6_1_3_node_126 | 0.4 | n |  | TRUE
21 | bus_LV_3102-6_1_3_node_141 | 0.4 | n |  | TRUE
22 | bus_LV_3102-6_1_3_node_142 | 0.4 | n |  | TRUE
23 | bus_LV_3102-6_1_3_node_143 | 0.4 | n |  | TRUE
24 | bus_LV_3102-6_1_3_node_144 | 0.4 | n |  | TRUE
25 | bus_LV_3102-6_1_3_node_99 | 0.4 | n |  | TRUE
26 | bus_LV_3102-6_1_3_node_145 | 0.4 | n |  | TRUE
27 | bus_LV_3102-6_1_3_node_146 | 0.4 | n |  | TRUE
28 | bus_LV_3102-6_1_3_node_21 | 0.4 | n |  | TRUE
29 | bus_LV_3102-6_1_3_node_22 | 0.4 | n |  | TRUE
30 | bus_LV_3102-6_1_3_node_23 | 0.4 | n |  | TRUE
31 | bus_LV_3102-6_1_3_node_27 | 0.4 | n |  | TRUE
32 | bus_LV_3102-6_1_3_node_24 | 0.4 | n |  | TRUE
33 | bus_LV_3102-6_1_3_node_201 | 0.4 | n |  | TRUE
34 | bus_LV_3102-6_1_3_node_69 | 0.4 | n |  | TRUE
35 | bus_LV_3102-6_1_3_node_65 | 0.4 | n |  | TRUE
36 | bus_LV_3102-6_1_3_node_37 | 0.4 | n |  | TRUE
37 | bus_LV_3102-6_1_3_node_51 | 0.4 | n |  | TRUE
38 | bus_LV_3102-6_1_3_node_52 | 0.4 | n |  | TRUE
39 | bus_LV_3102-6_1_3_node_54 | 0.4 | n |  | TRUE
40 | bus_LV_3102-6_1_3_node_55 | 0.4 | n |  | TRUE
41 | bus_LV_3102-6_1_3_node_205 | 0.4 | n |  | TRUE
42 | bus_LV_3102-6_1_3_node_66 | 0.4 | n |  | TRUE
43 | bus_LV_3102-6_1_3_node_73 | 0.4 | n |  | TRUE
44 | bus_LV_3102-6_1_3_node_74 | 0.4 | n |  | TRUE
45 | bus_LV_3102-6_1_3_node_75 | 0.4 | n |  | TRUE
46 | bus_LV_3102-6_1_3_node_76 | 0.4 | n |  | TRUE
47 | bus_LV_3102-6_1_3_node_77 | 0.4 | n |  | TRUE
48 | bus_LV_3102-6_1_3_node_78 | 0.4 | n |  | TRUE
49 | bus_LV_3102-6_1_3_node_82 | 0.4 | n |  | TRUE
50 | bus_LV_3102-6_1_3_node_80 | 0.4 | n |  | TRUE
51 | bus_LV_3102-6_1_3_node_79 | 0.4 | n |  | TRUE
52 | bus_LV_3102-6_1_3_node_202 | 0.4 | n |  | TRUE
53 | bus_LV_3102-6_1_3_node_203 | 0.4 | n |  | TRUE
54 | bus_LV_3102-6_1_3_node_207 | 0.4 | n |  | TRUE
55 | bus_LV_3102-6_1_3_node_230 | 0.4 | n |  | TRUE
56 | bus_LV_3102-6_1_3_node_206 | 0.4 | n |  | TRUE
57 | bus_LV_3102-6_1_3_node_204 | 0.4 | n |  | TRUE
58 | bus_LV_3102-6_1_3_node_95 | 0.4 | n |  | TRUE
59 | bus_LV_3102-6_1_3_node_96 | 0.4 | n |  | TRUE
60 | bus_LV_3102-6_1_3_node_98 | 0.4 | n |  | TRUE
61 | bus_LV_3102-6_1_3_node_231 | 0.4 | n |  | TRUE
62 | bus_LV_3102-6_1_3_node_123 | 0.4 | n |  | TRUE
63 | bus_LV_3102-6_1_3_node_120 | 0.4 | n |  | TRUE
64 | bus_LV_3102-6_1_3_node_122 | 0.4 | n |  | TRUE
65 | bus_LV_3102-6_1_3_node_124 | 0.4 | n |  | TRUE
66 | bus_MV_0_node_146 | 20 | n |  | TRUE

## load
| name | bus | p_mw | q_mvar | const_z_percent | const_i_percent | sn_mva | scaling | in_service | type
0 | LV_3102-6_1_3_load_127 | 2 | 0.00016807 | 4.2122e-05 | 0 | 0 |  | 1 | TRUE | wye
1 | LV_3102-6_1_3_load_136 | 7 | 0.0006739 | 0.00016889 | 0 | 0 |  | 1 | TRUE | wye
2 | LV_3102-6_1_3_load_229 | 8 | 0.00059854 | 0.00015001 | 0 | 0 |  | 1 | TRUE | wye
3 | LV_3102-6_1_3_load_234 | 9 | 0.00022177 | 5.558e-05 | 0 | 0 |  | 1 | TRUE | wye
4 | LV_3102-6_1_3_load_133 | 10 | 0.000119 | 2.9825e-05 | 0 | 0 |  | 1 | TRUE | wye
5 | LV_3102-6_1_3_load_67 | 11 | 0.0005177 | 0.00012975 | 0 | 0 |  | 1 | TRUE | wye
6 | LV_3102-6_1_3_load_134 | 12 | 0.0010625 | 0.00026629 | 0 | 0 |  | 1 | TRUE | wye
7 | LV_3102-6_1_3_load_135 | 13 | 0.00041599 | 0.00010426 | 0 | 0 |  | 1 | TRUE | wye
8 | LV_3102-6_1_3_load_137 | 14 | 0.00096987 | 0.00024307 | 0 | 0 |  | 1 | TRUE | wye
9 | LV_3102-6_1_3_load_138 | 15 | 0.00020413 | 5.1159e-05 | 0 | 0 |  | 1 | TRUE | wye
10 | LV_3102-6_1_3_load_139 | 17 | 0.0008608 | 0.00021574 | 0 | 0 |  | 1 | TRUE | wye
11 | LV_3102-6_1_3_load_140 | 18 | 0.0011409 | 0.00028593 | 0 | 0 |  | 1 | TRUE | wye
12 | LV_3102-6_1_3_load_121 | 19 | 0.00036995 | 9.2718e-05 | 0 | 0 |  | 1 | TRUE | wye
13 | LV_3102-6_1_3_load_141 | 21 | 0.0012299 | 0.00030825 | 0 | 0 |  | 1 | TRUE | wye
14 | LV_3102-6_1_3_load_143 | 23 | 0.00077166 | 0.0001934 | 0 | 0 |  | 1 | TRUE | wye
15 | LV_3102-6_1_3_load_145 | 26 | 0.0028346 | 0.00071042 | 0 | 0 |  | 1 | TRUE | wye
16 | LV_3102-6_1_3_load_146 | 27 | 0.00054479 | 0.00013654 | 0 | 0 |  | 1 | TRUE | wye
17 | LV_3102-6_1_3_load_21 | 28 | 0.00014448 | 3.621e-05 | 0 | 0 |  | 1 | TRUE | wye
18 | LV_3102-6_1_3_load_23 | 30 | 0.00017019 | 4.2652e-05 | 0 | 0 |  | 1 | TRUE | wye
19 | LV_3102-6_1_3_load_27 | 31 | 0.00024341 | 6.1005e-05 | 0 | 0 |  | 1 | TRUE | wye
20 | LV_3102-6_1_3_load_24 | 32 | 0.00019998 | 5.012e-05 | 0 | 0 |  | 1 | TRUE | wye
21 | LV_3102-6_1_3_load_69 | 34 | 0.00023666 | 5.9314e-05 | 0 | 0 |  | 1 | TRUE | wye
22 | LV_3102-6_1_3_load_65 | 35 | 0.0001716 | 4.3007e-05 | 0 | 0 |  | 1 | TRUE | wye
23 | LV_3102-6_1_3_load_37 | 36 | 0.00021866 | 5.4802e-05 | 0 | 0 |  | 1 | TRUE | wye
24 | LV_3102-6_1_3_load_51 | 37 | 0.00012665 | 3.1743e-05 | 0 | 0 |  | 1 | TRUE | wye
25 | LV_3102-6_1_3_load_54 | 39 | 0.00036527 | 9.1547e-05 | 0 | 0 |  | 1 | TRUE | wye
26 | LV_3102-6_1_3_load_205 | 41 | 0.00031868 | 7.9869e-05 | 0 | 0 |  | 1 | TRUE | wye
27 | LV_3102-6_1_3_load_73 | 43 | 0.0009686 | 0.00024275 | 0 | 0 |  | 1 | TRUE | wye
28 | LV_3102-6_1_3_load_77 | 47 | 0.00084552 | 0.00021191 | 0 | 0 |  | 1 | TRUE | wye
29 | LV_3102-6_1_3_load_78 | 48 | 0.0012821 | 0.00032132 | 0 | 0 |  | 1 | TRUE | wye
30 | LV_3102-6_1_3_load_82 | 49 | 0.00057516 | 0.00014415 | 0 | 0 |  | 1 | TRUE | wye
31 | LV_3102-6_1_3_load_80 | 50 | 0.001104 | 0.00027668 | 0 | 0 |  | 1 | TRUE | wye
32 | LV_3102-6_1_3_load_79 | 51 | 0.00039376 | 9.8685e-05 | 0 | 0 |  | 1 | TRUE | wye
33 | LV_3102-6_1_3_load_202 | 52 | 0.00013921 | 3.489e-05 | 0 | 0 |  | 1 | TRUE | wye
34 | LV_3102-6_1_3_load_207 | 54 | 0.00045522 | 0.00011409 | 0 | 0 |  | 1 | TRUE | wye
35 | LV_3102-6_1_3_load_230 | 55 | 0.00053835 | 0.00013492 | 0 | 0 |  | 1 | TRUE | wye
36 | LV_3102-6_1_3_load_204 | 57 | 0.00065921 | 0.00016521 | 0 | 0 |  | 1 | TRUE | wye
37 | LV_3102-6_1_3_load_95 | 58 | 0.00080354 | 0.00020139 | 0 | 0 |  | 1 | TRUE | wye
38 | LV_3102-6_1_3_load_96 | 59 | 0.00039828 | 9.9818e-05 | 0 | 0 |  | 1 | TRUE | wye
39 | LV_3102-6_1_3_load_231 | 61 | 0.0015269 | 0.00038267 | 0 | 0 |  | 1 | TRUE | wye
40 | LV_3102-6_1_3_load_123 | 62 | 0.00089047 | 0.00022317 | 0 | 0 |  | 1 | TRUE | wye
41 | LV_3102-6_1_3_load_120 | 63 | 0.00024239 | 6.0748e-05 | 0 | 0 |  | 1 | TRUE | wye
42 | LV_3102-6_1_3_load_122 | 64 | 0.0002212 | 5.5439e-05 | 0 | 0 |  | 1 | TRUE | wye

## ext_grid
| name | bus | vm_pu | va_degree | slack_weight | in_service
0 |  | 27 | 1 | 0 | 1 | TRUE

## line
| name | std_type | from_bus | to_bus | length_km | r_ohm_per_km | x_ohm_per_km | c_nf_per_km | g_us_per_km | max_i_ka | df | parallel | type | in_service
0 | LV_3102-6_1_3_line_0 | NAYY 4x150 SE | 0 | 1 | 0.046716 | 0.208 | 0.08 | 261 | 0 | 0.27 | 1 | 3 | cs | TRUE
1 | LV_3102-6_1_3_line_1 | NAYY 4x150 SE | 0 | 2 | 0.15826 | 0.208 | 0.08 | 261 | 0 | 0.27 | 1 | 1 | cs | TRUE
2 | LV_3102-6_1_3_line_2 | NAYY 4x150 SE | 0 | 3 | 0.11628 | 0.208 | 0.08 | 261 | 0 | 0.27 | 1 | 3 | cs | TRUE
3 | LV_3102-6_1_3_line_3 | NAYY 4x150 SE | 1 | 13 | 0.018696 | 0.208 | 0.08 | 261 | 0 | 0.27 | 1 | 3 | cs | TRUE
4 | LV_3102-6_1_3_line_4 | NAYY 4x150 SE | 2 | 4 | 0.17428 | 0.208 | 0.08 | 261 | 0 | 0.27 | 1 | 1 | cs | TRUE
5 | LV_3102-6_1_3_line_5 | NAYY 4x150 SE | 3 | 8 | 0.039514 | 0.208 | 0.08 | 261 | 0 | 0.27 | 1 | 1 | cs | TRUE
6 | LV_3102-6_1_3_line_6 | NAYY 4x150 SE | 3 | 6 | 0.26029 | 0.208 | 0.08 | 261 | 0 | 0.27 | 1 | 3 | cs | TRUE
7 | LV_3102-6_1_3_line_7 | NAYY 4x150 SE | 4 | 5 | 0.2496 | 0.208 | 0.08 | 261 | 0 | 0.27 | 1 | 1 | cs | TRUE
8 | LV_3102-6_1_3_line_8 | NAYY 4x150 SE | 5 | 9 | 0.092806 | 0.208 | 0.08 | 261 | 0 | 0.27 | 1 | 1 | cs | TRUE
9 | LV_3102-6_1_3_line_9 | NAYY 4x150 SE | 6 | 7 | 0.023977 | 0.208 | 0.08 | 261 | 0 | 0.27 | 1 | 3 | cs | TRUE
10 | LV_3102-6_1_3_line_10 | NAYY 4x150 SE | 7 | 14 | 0.031468 | 0.208 | 0.08 | 261 | 0 | 0.27 | 1 | 3 | cs | TRUE
11 | LV_3102-6_1_3_line_11 | NAYY 4x150 SE | 10 | 11 | 0.014432 | 0.208 | 0.08 | 261 | 0 | 0.27 | 1 | 3 | cs | TRUE
12 | LV_3102-6_1_3_line_12 | NAYY 4x150 SE | 10 | 12 | 0.013545 | 0.208 | 0.08 | 261 | 0 | 0.27 | 1 | 3 | cs | TRUE
13 | LV_3102-6_1_3_line_13 | NAYY 4x150 SE | 11 | 42 | 0.018676 | 0.208 | 0.08 | 261 | 0 | 0.27 | 1 | 3 | cs | TRUE
14 | LV_3102-6_1_3_line_14 | NAYY 4x150 SE | 12 | 13 | 0.012356 | 0.208 | 0.08 | 261 | 0 | 0.27 | 1 | 3 | cs | TRUE
15 | LV_3102-6_1_3_line_15 | NAYY 4x150 SE | 14 | 15 | 0.080039 | 0.208 | 0.08 | 261 | 0 | 0.27 | 1 | 3 | cs | TRUE
16 | LV_3102-6_1_3_line_16 | NAYY 4x150 SE | 15 | 16 | 0.35092 | 0.208 | 0.08 | 261 | 0 | 0.27 | 1 | 3 | cs | TRUE
17 | LV_3102-6_1_3_line_17 | NAYY 4x150 SE | 16 | 17 | 0.33999 | 0.208 | 0.08 | 261 | 0 | 0.27 | 1 | 1 | cs | TRUE
18 | LV_3102-6_1_3_line_18 | NAYY 4x150 SE | 16 | 65 | 0.10787 | 0.208 | 0.08 | 261 | 0 | 0.27 | 1 | 3 | cs | TRUE
19 | LV_3102-6_1_3_line_19 | NAYY 4x150 SE | 18 | 19 | 0.56372 | 0.208 | 0.08 | 261 | 0 | 0.27 | 1 | 1 | cs | TRUE
20 | LV_3102-6_1_3_line_20 | NAYY 4x150 SE | 18 | 20 | 0.12372 | 0.208 | 0.08 | 261 | 0 | 0.27 | 1 | 1 | cs | TRUE
21 | LV_3102-6_1_3_line_21 | NAYY 4x150 SE | 19 | 61 | 0.21416 | 0.208 | 0.08 | 261 | 0 | 0.27 | 1 | 1 | cs | TRUE
22 | LV_3102-6_1_3_line_22 | NAYY 4x150 SE | 19 | 63 | 0.01243 | 0.208 | 0.08 | 261 | 0 | 0.27 | 1 | 1 | cs | TRUE
23 | LV_3102-6_1_3_line_23 | NAYY 4x150 SE | 20 | 21 | 0.12785 | 0.208 | 0.08 | 261 | 0 | 0.27 | 1 | 3 | cs | TRUE
24 | LV_3102-6_1_3_line_24 | NAYY 4x150 SE | 20 | 65 | 0.027156 | 0.208 | 0.08 | 261 | 0 | 0.27 | 1 | 3 | cs | TRUE
25 | LV_3102-6_1_3_line_25 | NAYY 4x150 SE | 21 | 22 | 0.11774 | 0.208 | 0.08 | 261 | 0 | 0.27 | 1 | 3 | cs | TRUE
26 | LV_3102-6_1_3_line_26 | NAYY 4x150 SE | 22 | 23 | 0.033544 | 0.208 | 0.08 | 261 | 0 | 0.27 | 1 | 1 | cs | TRUE
27 | LV_3102-6_1_3_line_27 | NAYY 4x150 SE | 22 | 24 | 0.16528 | 0.208 | 0.08 | 261 | 0 | 0.27 | 1 | 3 | cs | TRUE
28 | LV_3102-6_1_3_line_28 | NAYY 4x150 SE | 24 | 25 | 0.013171 | 0.208 | 0.08 | 261 | 0 | 0.27 | 1 | 3 | cs | TRUE
29 | LV_3102-6_1_3_line_29 | NAYY 4x150 SE | 25 | 26 | 0.030648 | 0.208 | 0.08 | 261 | 0 | 0.27 | 1 | 3 | cs | TRUE
30 | LV_3102-6_1_3_line_30 | NAYY 4x150 SE | 25 | 60 | 0.28376 | 0.208 | 0.08 | 261 | 0 | 0.27 | 1 | 1 | cs | TRUE
31 | LV_3102-6_1_3_line_31 | NAYY 4x150 SE | 26 | 27 | 0.12743 | 0.208 | 0.08 | 261 | 0 | 0.27 | 1 | 3 | cs | TRUE
32 | LV_3102-6_1_3_line_32 | NAYY 4x150 SE | 28 | 29 | 0.026483 | 0.208 | 0.08 | 261 | 0 | 0.27 | 1 | 3 | cs | TRUE
33 | LV_3102-6_1_3_line_33 | NAYY 4x150 SE | 28 | 30 | 0.3874 | 0.208 | 0.08 | 261 | 0 | 0.27 | 1 | 3 | cs | TRUE
34 | LV_3102-6_1_3_line_34 | NAYY 4x150 SE | 29 | 31 | 0.24239 | 0.208 | 0.08 | 261 | 0 | 0.27 | 1 | 3 | cs | TRUE
35 | LV_3102-6_1_3_line_35 | NAYY 4x150 SE | 30 | 32 | 0.0052822 | 0.208 | 0.08 | 261 | 0 | 0.27 | 1 | 3 | cs | TRUE
36 | LV_3102-6_1_3_line_36 | NAYY 4x150 SE | 31 | 34 | 0.009964 | 0.208 | 0.08 | 261 | 0 | 0.27 | 1 | 1 | cs | TRUE
37 | LV_3102-6_1_3_line_37 | NAYY 4x150 SE | 31 | 35 | 0.11221 | 0.208 | 0.08 | 261 | 0 | 0.27 | 1 | 3 | cs | TRUE
38 | LV_3102-6_1_3_line_38 | NAYY 4x150 SE | 32 | 33 | 0.037633 | 0.208 | 0.08 | 261 | 0 | 0.27 | 1 | 3 | cs | TRUE
39 | LV_3102-6_1_3_line_39 | NAYY 4x150 SE | 33 | 52 | 0.18751 | 0.208 | 0.08 | 261 | 0 | 0.27 | 1 | 1 | cs | TRUE
40 | LV_3102-6_1_3_line_40 | NAYY 4x150 SE | 33 | 53 | 0.088439 | 0.208 | 0.08 | 261 | 0 | 0.27 | 1 | 2 | cs | TRUE
41 | LV_3102-6_1_3_line_41 | NAYY 4x150 SE | 35 | 42 | 0.15335 | 0.208 | 0.08 | 261 | 0 | 0.27 | 1 | 3 | cs | TRUE
42 | LV_3102-6_1_3_line_42 | NAYY 4x150 SE | 36 | 37 | 0.21063 | 0.208 | 0.08 | 261 | 0 | 0.27 | 1 | 1 | cs | TRUE
43 | LV_3102-6_1_3_line_43 | NAYY 4x150 SE | 37 | 38 | 0.17435 | 0.208 | 0.08 | 261 | 0 | 0.27 | 1 | 1 | cs | TRUE
44 | LV_3102-6_1_3_line_44 | NAYY 4x150 SE | 38 | 39 | 0.058151 | 0.208 | 0.08 | 261 | 0 | 0.27 | 1 | 1 | cs | TRUE
45 | LV_3102-6_1_3_line_45 | NAYY 4x150 SE | 38 | 40 | 0.32097 | 0.208 | 0.08 | 261 | 0 | 0.27 | 1 | 1 | cs | TRUE
46 | LV_3102-6_1_3_line_46 | NAYY 4x150 SE | 40 | 41 | 0.30377 | 0.208 | 0.08 | 261 | 0 | 0.27 | 1 | 1 | cs | TRUE
47 | LV_3102-6_1_3_line_47 | NAYY 4x150 SE | 41 | 48 | 0.52194 | 0.208 | 0.08 | 261 | 0 | 0.27 | 1 | 1 | cs | TRUE
48 | LV_3102-6_1_3_line_48 | NAYY 4x150 SE | 41 | 57 | 0.030774 | 0.208 | 0.08 | 261 | 0 | 0.27 | 1 | 1 | cs | TRUE
49 | LV_3102-6_1_3_line_49 | NAYY 4x150 SE | 43 | 44 | 0.0096607 | 0.208 | 0.08 | 261 | 0 | 0.27 | 1 | 1 | cs | TRUE
50 | LV_3102-6_1_3_line_50 | NAYY 4x150 SE | 43 | 45 | 0.11433 | 0.208 | 0.08 | 261 | 0 | 0.27 | 1 | 1 | cs | TRUE
51 | LV_3102-6_1_3_line_51 | NAYY 4x150 SE | 44 | 46 | 0.24434 | 0.208 | 0.08 | 261 | 0 | 0.27 | 1 | 1 | cs | TRUE
52 | LV_3102-6_1_3_line_52 | NAYY 4x150 SE | 44 | 47 | 0.023486 | 0.208 | 0.08 | 261 | 0 | 0.27 | 1 | 1 | cs | TRUE
53 | LV_3102-6_1_3_line_53 | NAYY 4x150 SE | 45 | 48 | 0.30601 | 0.208 | 0.08 | 261 | 0 | 0.27 | 1 | 1 | cs | TRUE
54 | LV_3102-6_1_3_line_54 | NAYY 4x150 SE | 46 | 49 | 0.17201 | 0.208 | 0.08 | 261 | 0 | 0.27 | 1 | 1 | cs | TRUE
55 | LV_3102-6_1_3_line_55 | NAYY 4x150 SE | 46 | 50 | 0.17169 | 0.208 | 0.08 | 261 | 0 | 0.27 | 1 | 1 | cs | TRUE
56 | LV_3102-6_1_3_line_56 | NAYY 4x150 SE | 50 | 51 | 0.26819 | 0.208 | 0.08 | 261 | 0 | 0.27 | 1 | 1 | cs | TRUE
57 | LV_3102-6_1_3_line_57 | NAYY 4x150 SE | 52 | 54 | 0.10792 | 0.208 | 0.08 | 261 | 0 | 0.27 | 1 | 1 | cs | TRUE
58 | LV_3102-6_1_3_line_58 | NAYY 4x150 SE | 53 | 55 | 0.27587 | 0.208 | 0.08 | 261 | 0 | 0.27 | 1 | 1 | cs | TRUE
59 | LV_3102-6_1_3_line_59 | NAYY 4x150 SE | 53 | 56 | 0.23302 | 0.208 | 0.08 | 261 | 0 | 0.27 | 1 | 2 | cs | TRUE
60 | LV_3102-6_1_3_line_60 | NAYY 4x150 SE | 56 | 57 | 0.044592 | 0.208 | 0.08 | 261 | 0 | 0.27 | 1 | 1 | cs | TRUE
61 | LV_3102-6_1_3_line_61 | NAYY 4x150 SE | 58 | 59 | 0.033712 | 0.208 | 0.08 | 261 | 0 | 0.27 | 1 | 1 | cs | TRUE
62 | LV_3102-6_1_3_line_62 | NAYY 4x150 SE | 59 | 60 | 0.0083875 | 0.208 | 0.08 | 261 | 0 | 0.27 | 1 | 1 | cs | TRUE
63 | LV_3102-6_1_3_line_63 | NAYY 4x150 SE | 61 | 62 | 0.48362 | 0.208 | 0.08 | 261 | 0 | 0.27 | 1 | 1 | cs | TRUE
64 | LV_3102-6_1_3_line_64 | NAYY 4x150 SE | 62 | 64 | 0.027727 | 0.208 | 0.08 | 261 | 0 | 0.27 | 1 | 1 | cs | TRUE

## trafo
| name | std_type | hv_bus | lv_bus | sn_mva | vn_hv_kv | vn_lv_kv | vk_percent | vkr_percent | pfe_kw | i0_percent | shift_degree | tap_side | tap_neutral | tap_min | tap_max | tap_step_percent | tap_step_degree | tap_pos | tap_phase_shifter | parallel | df | in_service
0 | LV_3102-6_1_3_trafo_146 | 0.25 MVA 20/0.4 kV | 66 | 27 | 0.25 | 20 | 0.4 | 6 | 1.44 | 0.8 | 0.32 | 150 | hv | 0 | -2 | 2 | 2.5 | 0 | 0 | FALSE | 1 | 1 | TRUE

## line_geodata
| x0 | y0 | x1 | y1 | x2 | y2 | x3 | y3 | x4 | y4 | x5 | y5 | x6 | y6 | x7 | y7 | x8 | y8 | x9 | y9 | x10 | y10 | x11 | y11 | x12 | y12 | x13 | y13 | x14 | y14 | x15 | y15 | x16 | y16 | x17 | y17 | x18 | y18 | x19 | y19 | x20 | y20 | x21 | y21 | x22 | y22 | x23 | y23 | x24 | y24 | x25 | y25 | x26 | y26 | x27 | y27 | x28 | y28 | x29 | y29 | x30 | y30 | x31 | y31
0 | 2744212.2299 | 1242478.7645 | 2744252.9289 | 1242477.0853 | 2744258.927 | 1242478.2989
1 | 2744258.927 | 1242478.2989 | 2744264.2474 | 1242489.027 | 2744295.278 | 1242528.4954 | 2744308.2977 | 1242561.2643 | 2744321.5966 | 1242582.2514 | 2744346.3123 | 1242604.2838 | 2744348.7308 | 1242605.8116
2 | 2744258.927 | 1242478.2989 | 2744263.1101 | 1242472.0504 | 2744271.9012 | 1242468.8167 | 2744282.7564 | 1242472.1392 | 2744299.7388 | 1242483.1733 | 2744319.6078 | 1242493.6883 | 2744342.2919 | 1242499.1561 | 2744363.6525 | 1242504.3138
3 | 2744212.2299 | 1242478.7645 | 2744201.5782 | 1242479.206 | 2744194.2383 | 1242482.4752
4 | 2744496.126 | 1242698.8053 | 2744441.5292 | 1242664.4335 | 2744348.7308 | 1242605.8116
5 | 2744363.6525 | 1242504.3138 | 2744368.2855 | 1242512.8232 | 2744378.8349 | 1242525.2801 | 2744388.8762 | 1242534.3772
6 | 2744363.6525 | 1242504.3138 | 2744342.2919 | 1242499.1561 | 2744351.8691 | 1242468.2941 | 2744369.2477 | 1242441.3142 | 2744406.4402 | 1242393.2638 | 2744416.0012 | 1242367.128 | 2744433.1981 | 1242335.5175 | 2744444.8154 | 1242316.872 | 2744462.5075 | 1242295.9945
7 | 2744496.126 | 1242698.8053 | 2744550.8013 | 1242723.7264 | 2744585.7848 | 1242755.0964 | 2744631.2076 | 1242772.9974 | 2744698.7333 | 1242811.7458 | 2744701.6258 | 1242820.8914 | 2744701.808 | 1242827.6799
8 | 2744789.8529 | 1242799.0899 | 2744764.9576 | 1242804.9547 | 2744746.1739 | 1242810.1568 | 2744730.5909 | 1242813.7356 | 2744717.8543 | 1242820.2977 | 2744708.0011 | 1242824.9173 | 2744701.808 | 1242827.6799
9 | 2744462.5075 | 1242295.9945 | 2744457.49 | 1242283.0827 | 2744457.3543 | 1242274.6828 | 2744458.1485 | 1242273.1527
10 | 2744458.1485 | 1242273.1527 | 2744460.4096 | 1242268.7962 | 2744471.2678 | 1242260.2082 | 2744481.6956 | 1242252.9312
11 | 2744157.7251 | 1242473.9705 | 2744160.0168 | 1242476.227 | 2744164.4462 | 1242472.5979 | 2744169.7077 | 1242474.165
12 | 2744169.7077 | 1242474.165 | 2744170.911 | 1242474.5234 | 2744182.543 | 1242478.4885
13 | 2744144.4174 | 1242460.8673 | 2744157.7251 | 1242473.9705
14 | 2744194.2383 | 1242482.4752 | 2744194.2383 | 1242482.4752 | 2744182.543 | 1242478.4885
15 | 2744481.6956 | 1242252.9312 | 2744503.5597 | 1242237.6736 | 2744551.7213 | 1242214.6598
16 | 2744883.2794 | 1242115.7188 | 2744868.4498 | 1242114.3889 | 2744846.4824 | 1242116.9996 | 2744719.3939 | 1242141.8222 | 2744640.934 | 1242163.1181 | 2744607.3624 | 1242180.4048 | 2744555.2667 | 1242212.9657 | 2744551.7213 | 1242214.6598
17 | 2744883.2794 | 1242115.7188 | 2744885.1756 | 1242121.3814 | 2744902.3852 | 1242133.0233 | 2744917.3118 | 1242144.6207 | 2744929.9576 | 1242161.6451 | 2744953.2684 | 1242210.8152 | 2744961.6811 | 1242229.5935 | 2744973.5719 | 1242256.1417 | 2744999.1428 | 1242305.3339 | 2745018.5028 | 1242345.2992 | 2745027.5061 | 1242371.143 | 2745029.974 | 1242383.4146 | 2745030.8509 | 1242387.7623 | 2745030.7742 | 1242412.8502
18 | 2744883.2794 | 1242115.7188 | 2744912.8174 | 1242117.764 | 2744927.6239 | 1242114.7783 | 2744959.6983 | 1242103.1064 | 2744986.6488 | 1242091.5764
19 | 2745115.7363 | 1242021.0217 | 2745663.3575 | 1242154.7706
20 | 2745002.6403 | 1242070.1362 | 2745011.1565 | 1242069.2212 | 2745115.7363 | 1242021.0217
21 | 2745663.3575 | 1242154.7706 | 2745720.7989 | 1242361.0823
22 | 2745663.3575 | 1242154.7706 | 2745673.6975 | 1242147.8726
23 | 2745002.6403 | 1242070.1362 | 2745006.2532 | 1242037.7613 | 2745005.9156 | 1241949.8055 | 2745007.3768 | 1241942.6346
24 | 2745002.6403 | 1242070.1362 | 2744995.5948 | 1242083.5987 | 2744986.6488 | 1242091.5764
25 | 2745082.5228 | 1241851.9987 | 2745016.1981 | 1241932.3407 | 2745007.3768 | 1241942.6346
26 | 2745082.5228 | 1241851.9987 | 2745111.6343 | 1241843.0911 | 2745114.3704 | 1241841.6335
27 | 2744992.4223 | 1241753.3619 | 2744988.9539 | 1241758.1705 | 2744988.7336 | 1241768.419 | 2745004.3928 | 1241780.4014 | 2745036.2494 | 1241798.7411 | 2745077.0424 | 1241813.218 | 2745090.5876 | 1241822.2463 | 2745093.2626 | 1241830.6972 | 2745092.5896 | 1241836.5639 | 2745090.5288 | 1241841.6516 | 2745082.5228 | 1241851.9987
28 | 2745004.1363 | 1241747.2758 | 2744992.4223 | 1241753.3619
29 | 2745004.1363 | 1241747.2758 | 2745002.6578 | 1241740.9228 | 2744991.0581 | 1241731.1971 | 2744984.5968 | 1241724.9497
30 | 2745249.2339 | 1241604.0924 | 2745149.4848 | 1241655.7665 | 2745096.9911 | 1241688.8246 | 2745043.7906 | 1241726.6813 | 2745004.1363 | 1241747.2758
31 | 2744871.0744 | 1241674.7489 | 2744957.4884 | 1241699.6816 | 2744963.7236 | 1241702.9813 | 2744971.0658 | 1241709.2664 | 2744978.526 | 1241719.0799 | 2744984.5968 | 1241724.9497
32 | 2743809.9866 | 1242199.5037 | 2743827.7138 | 1242179.8284
33 | 2743827.7138 | 1242179.8284 | 2744105.0977 | 1241909.3958
34 | 2743809.9866 | 1242199.5037 | 2743818.9524 | 1242200.2994 | 2743827.7052 | 1242199.9001 | 2743839.6386 | 1242197.4648 | 2743857.0718 | 1242186.8665 | 2743864.0691 | 1242186.5024 | 2743870.5729 | 1242188.7066 | 2743877.6883 | 1242194.6956 | 2743881.6378 | 1242203.9888 | 2743885.2861 | 1242221.3264 | 2743887.9971 | 1242228.0428 | 2743898.8779 | 1242241.2409 | 2743905.3754 | 1242250.5625 | 2743907.5864 | 1242257.3112 | 2743910.3834 | 1242289.464 | 2743913.7202 | 1242299.999 | 2743919.275 | 1242311.3886 | 2743921.2997 | 1242316.776 | 2743922.5828 | 1242322.4901 | 2743922.297 | 1242327.7213 | 2743921.1817 | 1242331.2975 | 2743918.8542 | 1242334.6441 | 2743907.7418 | 1242348.2562
35 | 2744105.0977 | 1241909.3958 | 2744106.178 | 1241904.2253
36 | 2743901.4407 | 1242355.9748 | 2743907.7418 | 1242348.2562
37 | 2743907.7418 | 1242348.2562 | 2744007.0415 | 1242400.5169
38 | 2744125.6691 | 1241876.7877 | 2744114.7503 | 1241879.7697 | 2744109.6083 | 1241887.8078 | 2744106.178 | 1241904.2253
39 | 2744125.6691 | 1241876.7877 | 2744140.1685 | 1241886.1261 | 2744194.2923 | 1241898.6411 | 2744308.9867 | 1241896.4881
40 | 2744123.7652 | 1241788.6274 | 2744121.2747 | 1241821.0744 | 2744125.6691 | 1241876.7877
41 | 2744144.4174 | 1242460.8673 | 2744128.9515 | 1242457.433 | 2744075.8146 | 1242442.1732 | 2744035.6638 | 1242425.0163 | 2744015.9024 | 1242403.5059 | 2744007.0415 | 1242400.5169
42 | 2743653.5218 | 1241938.2023 | 2743576.2472 | 1241742.2605
43 | 2743720.6206 | 1241644.8985 | 2743627.6475 | 1241711.9315 | 2743598.7853 | 1241730.3055 | 2743576.2472 | 1241742.2605
44 | 2743720.6206 | 1241644.8985 | 2743698.537 | 1241591.0814
45 | 2743720.6206 | 1241644.8985 | 2743774.9003 | 1241607.1118 | 2743786.0934 | 1241597.5075 | 2743794.3978 | 1241590.9916 | 2743801.563 | 1241587.1617 | 2743841.7183 | 1241571.031 | 2743863.9043 | 1241562.5832 | 2743918.0473 | 1241546.0806 | 2743932.6722 | 1241543.1326 | 2743969.9316 | 1241541.3123 | 2744010.1836 | 1241538.6752 | 2744015.9994 | 1241537.1593
46 | 2744015.9994 | 1241537.1593 | 2744032.1635 | 1241535.9282 | 2744048.9737 | 1241528.6517 | 2744067.1117 | 1241517.1591 | 2744077.9474 | 1241513.5744 | 2744100.5408 | 1241510.4867 | 2744104.3234 | 1241510.4674 | 2744113.9387 | 1241510.4119 | 2744116.5303 | 1241512.0875 | 2744118.286 | 1241515.1663 | 2744120.5215 | 1241539.8987 | 2744122.1718 | 1241547.3122 | 2744126.4111 | 1241554.9555 | 2744138.2401 | 1241566.52 | 2744144.0158 | 1241570.6974 | 2744149.5602 | 1241572.2557 | 2744155.1613 | 1241571.4799 | 2744158.4387 | 1241570.1472 | 2744164.3274 | 1241565.6305 | 2744178.9002 | 1241550.515 | 2744183.6407 | 1241547.4941 | 2744189.7751 | 1241545.3189 | 2744197.0138 | 1241544.0825 | 2744207.3578 | 1241543.9225 | 2744211.6926 | 1241545.1401 | 2744214.9799 | 1241547.7557 | 2744216.1357 | 1241550.3083 | 2744216.3521 | 1241553.8501 | 2744215.7521 | 1241557.6835 | 2744208.2973 | 1241576.2082 | 2744203.2913 | 1241582.0587 | 2744196.4587 | 1241587.7534
47 | 2744196.4587 | 1241587.7534 | 2744268.698 | 1241070.8358
48 | 2744174.4997 | 1241608.9501 | 2744179.8967 | 1241601.308 | 2744181.9743 | 1241599.2343 | 2744196.4587 | 1241587.7534
49 | 2744591.9111 | 1241053.6283 | 2744583.6525 | 1241058.6407
50 | 2744485.9127 | 1241117.9619 | 2744583.6525 | 1241058.6407
51 | 2744596.3879 | 1240812.5946 | 2744604.9338 | 1241028.0332 | 2744591.9111 | 1241053.6283
52 | 2744591.9111 | 1241053.6283 | 2744606.0203 | 1241072.4037
53 | 2744268.698 | 1241070.8358 | 2744300.5757 | 1241048.1343 | 2744312.3887 | 1241047.0204 | 2744339.3392 | 1241027.8582 | 2744348.1942 | 1241021.1562 | 2744357.0543 | 1241010.2061 | 2744360.1172 | 1241007.4447 | 2744363.4548 | 1241007.3814 | 2744365.5008 | 1241009.7222 | 2744365.6759 | 1241013.0962 | 2744363.5603 | 1241019.5173 | 2744363.3597 | 1241024.0276 | 2744364.7021 | 1241027.6191 | 2744367.6979 | 1241031.6512 | 2744373.0196 | 1241035.2284 | 2744407.306 | 1241050.9545 | 2744416.5566 | 1241058.7645 | 2744421.337 | 1241060.6491 | 2744432.469 | 1241063.2668 | 2744442.856 | 1241066.9674 | 2744466.9447 | 1241073.3817 | 2744476.3175 | 1241077.1021 | 2744482.9265 | 1241084.9701 | 2744485.7263 | 1241091.1439 | 2744487.7738 | 1241098.0779 | 2744487.999 | 1241105.9127 | 2744485.9127 | 1241117.9619
54 | 2744706.7689 | 1240932.6163 | 2744691.6975 | 1240898.2841 | 2744677.3843 | 1240886.202 | 2744654.5205 | 1240841.9488 | 2744604.5096 | 1240812.4144 | 2744596.3879 | 1240812.5946
55 | 2744596.3879 | 1240812.5946 | 2744545.374 | 1240707.7897 | 2744513.3056 | 1240691.6275 | 2744511.1075 | 1240681.8651 | 2744502.6124 | 1240678.2984
56 | 2744305.3971 | 1240777.7363 | 2744313.0913 | 1240780.6162 | 2744322.3746 | 1240766.2733 | 2744337.899 | 1240728.6274 | 2744364.8979 | 1240686.4009 | 2744410.0649 | 1240664.8464 | 2744457.47 | 1240651.4319 | 2744488.6117 | 1240672.42 | 2744502.6124 | 1240678.2984
57 | 2744308.9867 | 1241896.4881 | 2744416.8888 | 1241894.4627
58 | 2744123.7652 | 1241788.6274 | 2744135.6172 | 1241779.3066 | 2744155.6034 | 1241772.6637 | 2744183.1525 | 1241762.6348 | 2744221.531 | 1241748.343 | 2744251.6889 | 1241737.7327 | 2744281.094 | 1241731.6419 | 2744304.2994 | 1241726.3789 | 2744314.3037 | 1241715.9237 | 2744322.3969 | 1241703.8094 | 2744356.0974 | 1241681.2972 | 2744370.4789 | 1241678.0884
59 | 2744123.7652 | 1241788.6274 | 2744122.2524 | 1241755.0154 | 2744118.7005 | 1241718.1621 | 2744116.3602 | 1241703.9701 | 2744142.6292 | 1241703.9857 | 2744163.0901 | 1241704.5832 | 2744183.3262 | 1241703.5404 | 2744191.432 | 1241703.0257 | 2744194.4864 | 1241701.2205 | 2744197.376 | 1241697.7876 | 2744199.1494 | 1241691.1134 | 2744198.622 | 1241687.6085 | 2744195.9391 | 1241682.5387 | 2744183.842 | 1241674.86 | 2744179.7035 | 1241670.5444 | 2744177.3205 | 1241666.8276 | 2744176.4929 | 1241660.4238 | 2744181.205 | 1241643.634
60 | 2744181.205 | 1241643.634 | 2744175.2867 | 1241640.6542 | 2744171.7829 | 1241638.8564 | 2744168.3086 | 1241635.5356 | 2744166.3883 | 1241631.1405 | 2744165.9016 | 1241626.2687 | 2744166.8137 | 1241622.0425 | 2744171.8045 | 1241612.7663 | 2744174.4997 | 1241608.9501
61 | 2745236.1648 | 1241574.9451 | 2745228.1907 | 1241580.9228 | 2745231.2075 | 1241589.0041 | 2745242.8021 | 1241598.7089
62 | 2745249.2339 | 1241604.0924 | 2745242.8021 | 1241598.7089
63 | 2745720.7989 | 1242361.0823 | 2745563.0655 | 1242818.2584
64 | 2745537.3614 | 1242809.8829 | 2745537.5525 | 1242809.9671 | 2745548.3796 | 1242815.3042 | 2745556.7645 | 1242815.0764 | 2745563.0655 | 1242818.2584

## bus_geodata
| x | y | coords
0 | 2744258.927 | 1242478.2989
1 | 2744212.2299 | 1242478.7645
2 | 2744348.7308 | 1242605.8116
3 | 2744363.6525 | 1242504.3138
4 | 2744496.126 | 1242698.8053
5 | 2744701.808 | 1242827.6799
6 | 2744462.5075 | 1242295.9945
7 | 2744458.1485 | 1242273.1527
8 | 2744388.8762 | 1242534.3772
9 | 2744789.8529 | 1242799.0899
10 | 2744169.7077 | 1242474.165
11 | 2744157.7251 | 1242473.9705
12 | 2744182.543 | 1242478.4885
13 | 2744194.2383 | 1242482.4752
14 | 2744481.6956 | 1242252.9312
15 | 2744551.7213 | 1242214.6598
16 | 2744883.2794 | 1242115.7188
17 | 2745030.7742 | 1242412.8502
18 | 2745115.7363 | 1242021.0217
19 | 2745663.3575 | 1242154.7706
20 | 2745002.6403 | 1242070.1362
21 | 2745007.3768 | 1241942.6346
22 | 2745082.5228 | 1241851.9987
23 | 2745114.3704 | 1241841.6335
24 | 2744992.4223 | 1241753.3619
25 | 2745004.1363 | 1241747.2758
26 | 2744984.5968 | 1241724.9497
27 | 2744871.0744 | 1241674.7489
28 | 2743827.7138 | 1242179.8284
29 | 2743809.9866 | 1242199.5037
30 | 2744105.0977 | 1241909.3958
31 | 2743907.7418 | 1242348.2562
32 | 2744106.178 | 1241904.2253
33 | 2744125.6691 | 1241876.7877
34 | 2743901.4407 | 1242355.9748
35 | 2744007.0415 | 1242400.5169
36 | 2743653.5218 | 1241938.2023
37 | 2743576.2472 | 1241742.2605
38 | 2743720.6206 | 1241644.8985
39 | 2743698.537 | 1241591.0814
40 | 2744015.9994 | 1241537.1593
41 | 2744196.4587 | 1241587.7534
42 | 2744144.4174 | 1242460.8673
43 | 2744583.6525 | 1241058.6407
44 | 2744591.9111 | 1241053.6283
45 | 2744485.9127 | 1241117.9619
46 | 2744596.3879 | 1240812.5946
47 | 2744606.0203 | 1241072.4037
48 | 2744268.698 | 1241070.8358
49 | 2744706.7689 | 1240932.6163
50 | 2744502.6124 | 1240678.2984
51 | 2744305.3971 | 1240777.7363
52 | 2744308.9867 | 1241896.4881
53 | 2744123.7652 | 1241788.6274
54 | 2744416.8888 | 1241894.4627
55 | 2744370.4789 | 1241678.0884
56 | 2744181.205 | 1241643.634
57 | 2744174.4997 | 1241608.9501
58 | 2745236.1648 | 1241574.9451
59 | 2745242.8021 | 1241598.7089
60 | 2745249.2339 | 1241604.0924
61 | 2745720.7989 | 1242361.0823
62 | 2745563.0655 | 1242818.2584
63 | 2745673.6975 | 1242147.8726
64 | 2745537.3614 | 1242809.8829
65 | 2744986.6488 | 1242091.5764
66 | 2744871.0744 | 1241674.7489

## line_std_types
| c_nf_per_km | r_ohm_per_km | x_ohm_per_km | max_i_ka | type | q_mm2 | alpha | voltage_rating
NAYY 4x50 SE | 210 | 0.642 | 0.083 | 0.142 | cs | 50 | 0.00403 | LV
NAYY 4x120 SE | 264 | 0.225 | 0.08 | 0.242 | cs | 120 | 0.00403 | LV
NAYY 4x150 SE | 261 | 0.208 | 0.08 | 0.27 | cs | 150 | 0.00403 | LV
NA2XS2Y 1x95 RM/25 12/20 kV | 216 | 0.313 | 0.132 | 0.252 | cs | 95 | 0.00403 | MV
NA2XS2Y 1x185 RM/25 12/20 kV | 273 | 0.161 | 0.117 | 0.362 | cs | 185 | 0.00403 | MV
NA2XS2Y 1x240 RM/25 12/20 kV | 304 | 0.122 | 0.112 | 0.421 | cs | 240 | 0.00403 | MV
NA2XS2Y 1x95 RM/25 6/10 kV | 315 | 0.313 | 0.123 | 0.249 | cs | 95 | 0.00403 | MV
NA2XS2Y 1x185 RM/25 6/10 kV | 406 | 0.161 | 0.11 | 0.358 | cs | 185 | 0.00403 | MV
NA2XS2Y 1x240 RM/25 6/10 kV | 456 | 0.122 | 0.105 | 0.416 | cs | 240 | 0.00403 | MV
NA2XS2Y 1x150 RM/25 12/20 kV | 250 | 0.206 | 0.116 | 0.319 | cs | 150 | 0.00403 | MV
NA2XS2Y 1x120 RM/25 12/20 kV | 230 | 0.253 | 0.119 | 0.283 | cs | 120 | 0.00403 | MV
NA2XS2Y 1x70 RM/25 12/20 kV | 190 | 0.443 | 0.132 | 0.22 | cs | 70 | 0.00403 | MV
NA2XS2Y 1x150 RM/25 6/10 kV | 360 | 0.206 | 0.11 | 0.315 | cs | 150 | 0.00403 | MV
NA2XS2Y 1x120 RM/25 6/10 kV | 340 | 0.253 | 0.113 | 0.28 | cs | 120 | 0.00403 | MV
NA2XS2Y 1x70 RM/25 6/10 kV | 280 | 0.443 | 0.123 | 0.217 | cs | 70 | 0.00403 | MV
N2XS(FL)2Y 1x120 RM/35 64/110 kV | 112 | 0.153 | 0.166 | 0.366 | cs | 120 | 0.00393 | HV
N2XS(FL)2Y 1x185 RM/35 64/110 kV | 125 | 0.099 | 0.156 | 0.457 | cs | 185 | 0.00393 | HV
N2XS(FL)2Y 1x240 RM/35 64/110 kV | 135 | 0.075 | 0.149 | 0.526 | cs | 240 | 0.00393 | HV
N2XS(FL)2Y 1x300 RM/35 64/110 kV | 144 | 0.06 | 0.144 | 0.588 | cs | 300 | 0.00393 | HV
15-AL1/3-ST1A 0.4 | 11 | 1.8769 | 0.35 | 0.105 | ol | 16 | 0.00403 | LV
24-AL1/4-ST1A 0.4 | 11.25 | 1.2012 | 0.335 | 0.14 | ol | 24 | 0.00403 | LV
48-AL1/8-ST1A 0.4 | 12.2 | 0.5939 | 0.3 | 0.21 | ol | 48 | 0.00403 | LV
94-AL1/15-ST1A 0.4 | 13.2 | 0.306 | 0.29 | 0.35 | ol | 94 | 0.00403 | LV
34-AL1/6-ST1A 10.0 | 9.7 | 0.8342 | 0.36 | 0.17 | ol | 34 | 0.00403 | MV
48-AL1/8-ST1A 10.0 | 10.1 | 0.5939 | 0.35 | 0.21 | ol | 48 | 0.00403 | MV
70-AL1/11-ST1A 10.0 | 10.4 | 0.4132 | 0.339 | 0.29 | ol | 70 | 0.00403 | MV
94-AL1/15-ST1A 10.0 | 10.75 | 0.306 | 0.33 | 0.35 | ol | 94 | 0.00403 | MV
122-AL1/20-ST1A 10.0 | 11.1 | 0.2376 | 0.323 | 0.41 | ol | 122 | 0.00403 | MV
149-AL1/24-ST1A 10.0 | 11.25 | 0.194 | 0.315 | 0.47 | ol | 149 | 0.00403 | MV
34-AL1/6-ST1A 20.0 | 9.15 | 0.8342 | 0.382 | 0.17 | ol | 34 | 0.00403 | MV
48-AL1/8-ST1A 20.0 | 9.5 | 0.5939 | 0.372 | 0.21 | ol | 48 | 0.00403 | MV
70-AL1/11-ST1A 20.0 | 9.7 | 0.4132 | 0.36 | 0.29 | ol | 70 | 0.00403 | MV
94-AL1/15-ST1A 20.0 | 10 | 0.306 | 0.35 | 0.35 | ol | 94 | 0.00403 | MV
122-AL1/20-ST1A 20.0 | 10.3 | 0.2376 | 0.344 | 0.41 | ol | 122 | 0.00403 | MV
149-AL1/24-ST1A 20.0 | 10.5 | 0.194 | 0.337 | 0.47 | ol | 149 | 0.00403 | MV
184-AL1/30-ST1A 20.0 | 10.75 | 0.1571 | 0.33 | 0.535 | ol | 184 | 0.00403 | MV
243-AL1/39-ST1A 20.0 | 11 | 0.1188 | 0.32 | 0.645 | ol | 243 | 0.00403 | MV
48-AL1/8-ST1A 110.0 | 8 | 0.5939 | 0.46 | 0.21 | ol | 48 | 0.00403 | HV
70-AL1/11-ST1A 110.0 | 8.4 | 0.4132 | 0.45 | 0.29 | ol | 70 | 0.00403 | HV
94-AL1/15-ST1A 110.0 | 8.65 | 0.306 | 0.44 | 0.35 | ol | 94 | 0.00403 | HV
122-AL1/20-ST1A 110.0 | 8.5 | 0.2376 | 0.43 | 0.41 | ol | 122 | 0.00403 | HV
149-AL1/24-ST1A 110.0 | 8.75 | 0.194 | 0.41 | 0.47 | ol | 149 | 0.00403 | HV
184-AL1/30-ST1A 110.0 | 8.8 | 0.1571 | 0.4 | 0.535 | ol | 184 | 0.00403 | HV
243-AL1/39-ST1A 110.0 | 9 | 0.1188 | 0.39 | 0.645 | ol | 243 | 0.00403 | HV
305-AL1/39-ST1A 110.0 | 9.2 | 0.0949 | 0.38 | 0.74 | ol | 305 | 0.00403 | HV
490-AL1/64-ST1A 110.0 | 9.75 | 0.059 | 0.37 | 0.96 | ol | 490 | 0.00403 | HV
679-AL1/86-ST1A 110.0 | 9.95 | 0.042 | 0.36 | 1.15 | ol | 679 | 0.00403 | HV
490-AL1/64-ST1A 220.0 | 10 | 0.059 | 0.285 | 0.96 | ol | 490 | 0.00403 | HV
679-AL1/86-ST1A 220.0 | 11.7 | 0.042 | 0.275 | 1.15 | ol | 679 | 0.00403 | HV
490-AL1/64-ST1A 380.0 | 11 | 0.059 | 0.253 | 0.96 | ol | 490 | 0.00403 | HV
679-AL1/86-ST1A 380.0 | 14.6 | 0.042 | 0.25 | 1.15 | ol | 679 | 0.00403 | HV

## trafo_std_types
| i0_percent | pfe_kw | vkr_percent | sn_mva | vn_lv_kv | vn_hv_kv | vk_percent | shift_degree | vector_group | tap_side | tap_neutral | tap_min | tap_max | tap_step_degree | tap_step_percent | tap_phase_shifter
160 MVA 380/110 kV | 0.06 | 60 | 0.25 | 160 | 110 | 380 | 12.2 | 0 | Yy0 | hv | 0 | -9 | 9 | 0 | 1.5 | FALSE
100 MVA 220/110 kV | 0.06 | 55 | 0.26 | 100 | 110 | 220 | 12 | 0 | Yy0 | hv | 0 | -9 | 9 | 0 | 1.5 | FALSE
63 MVA 110/20 kV | 0.04 | 22 | 0.32 | 63 | 20 | 110 | 18 | 150 | YNd5 | hv | 0 | -9 | 9 | 0 | 1.5 | FALSE
40 MVA 110/20 kV | 0.05 | 18 | 0.34 | 40 | 20 | 110 | 16.2 | 150 | YNd5 | hv | 0 | -9 | 9 | 0 | 1.5 | FALSE
25 MVA 110/20 kV | 0.07 | 14 | 0.41 | 25 | 20 | 110 | 12 | 150 | YNd5 | hv | 0 | -9 | 9 | 0 | 1.5 | FALSE
63 MVA 110/10 kV | 0.04 | 22 | 0.32 | 63 | 10 | 110 | 18 | 150 | YNd5 | hv | 0 | -9 | 9 | 0 | 1.5 | FALSE
40 MVA 110/10 kV | 0.05 | 18 | 0.34 | 40 | 10 | 110 | 16.2 | 150 | YNd5 | hv | 0 | -9 | 9 | 0 | 1.5 | FALSE
25 MVA 110/10 kV | 0.07 | 14 | 0.41 | 25 | 10 | 110 | 12 | 150 | YNd5 | hv | 0 | -9 | 9 | 0 | 1.5 | FALSE
0.25 MVA 20/0.4 kV | 0.32 | 0.8 | 1.44 | 0.25 | 0.4 | 20 | 6 | 150 | Yzn5 | hv | 0 | -2 | 2 | 0 | 2.5 | FALSE
0.4 MVA 20/0.4 kV | 0.3375 | 1.35 | 1.425 | 0.4 | 0.4 | 20 | 6 | 150 | Dyn5 | hv | 0 | -2 | 2 | 0 | 2.5 | FALSE
0.63 MVA 20/0.4 kV | 0.2619 | 1.65 | 1.206 | 0.63 | 0.4 | 20 | 6 | 150 | Dyn5 | hv | 0 | -2 | 2 | 0 | 2.5 | FALSE
0.25 MVA 10/0.4 kV | 0.24 | 0.6 | 1.2 | 0.25 | 0.4 | 10 | 4 | 150 | Dyn5 | hv | 0 | -2 | 2 | 0 | 2.5 | FALSE
0.4 MVA 10/0.4 kV | 0.2375 | 0.95 | 1.325 | 0.4 | 0.4 | 10 | 4 | 150 | Dyn5 | hv | 0 | -2 | 2 | 0 | 2.5 | FALSE
0.63 MVA 10/0.4 kV | 0.1873 | 1.18 | 1.0794 | 0.63 | 0.4 | 10 | 4 | 150 | Dyn5 | hv | 0 | -2 | 2 | 0 | 2.5 | FALSE

## trafo3w_std_types
| sn_hv_mva | sn_mv_mva | sn_lv_mva | vn_hv_kv | vn_mv_kv | vn_lv_kv | vk_hv_percent | vk_mv_percent | vk_lv_percent | vkr_hv_percent | vkr_mv_percent | vkr_lv_percent | pfe_kw | i0_percent | shift_mv_degree | shift_lv_degree | vector_group | tap_side | tap_neutral | tap_min | tap_max | tap_step_percent
63/25/38 MVA 110/20/10 kV | 63 | 25 | 38 | 110 | 20 | 10 | 10.4 | 10.4 | 10.4 | 0.28 | 0.32 | 0.35 | 35 | 0.89 | 0 | 0 | YN0yn0yn0 | hv | 0 | -10 | 10 | 1.2
63/25/38 MVA 110/10/10 kV | 63 | 25 | 38 | 110 | 10 | 10 | 10.4 | 10.4 | 10.4 | 0.28 | 0.32 | 0.35 | 35 | 0.89 | 0 | 0 | YN0yn0yn0 | hv | 0 | -10 | 10 | 1.2

## fuse_std_types
| fuse_type | i_rated_a | t_avg | t_min | t_total | x_avg | x_min | x_total
HV 100A | HV 100A | 100 | 0 | [10.0, 3.64, 0.854, 0.281, 0.1, 0.0531, 0.022, 0.01] | [10.0, 4.267, 1.21, 0.403, 0.1, 0.058, 0.022, 0.01] | 0 | [300.0, 350.0, 450.0, 550.0, 700.0, 850.0, 1200.0, 1752.0] | [600.0, 700.0, 900.0, 1150.0, 1665.0, 2000.0, 3000.0, 4313.0]
HV 10A | HV 10A | 10 | 0 | [10.0, 1675.0, 0.344, 0.156, 0.1, 0.0417, 0.0171, 0.01] | [10.0, 1.3, 0.3, 0.155, 0.1, 0.0555, 0.023, 0.01] | 0 | [30.0, 32.0, 35.0, 37.0, 39.0, 50.0, 70.0, 88.0] | [60.0, 70.0, 80.0, 87.0, 94.0, 110.0, 150.0, 216.0]
HV 125A | HV 125A | 125 | 0 | [10.0, 1.82, 0.344, 0.1, 0.0467, 0.0269, 0.01] | [10.0, 2.478, 0.426, 0.1, 0.0427, 0.0211, 0.01] | 0 | [375.0, 500.0, 700.0, 925.0, 1200.0, 1500.0, 2341.0] | [750.0, 1000.0, 1500.0, 2200.0, 3000.0, 4000.0, 5765.0]
HV 160A | HV 160A | 160 | 0 | [10.0, 4.15, 1.03, 0.198, 0.1, 0.051, 0.0172, 0.01] | [10.0, 2.3, 0.734, 0.274, 0.1, 0.046, 0.0177, 0.01] | 0 | [480.0, 550.0, 700.0, 1000.0, 1260.0, 1600.0, 2500.0, 3227.0] | [960.0, 1300.0, 1700.0, 2200.0, 2996.0, 4000.0, 6000.0, 7946.0]
HV 16A | HV 16A | 16 | 0 | [10.0, 0.352, 0.164, 0.1, 0.0649, 0.0342, 0.01] | [10.0, 2.34, 0.722, 0.181, 0.1, 0.055, 0.0296, 0.01] | 0 | [48.0, 60.0, 65.0, 71.0, 80.0, 100.0, 162.0] | [96.0, 110.0, 125.0, 150.0, 168.0, 200.0, 250.0, 398.0]
HV 200A | HV 200A | 200 | 0 | [10.0, 4.267, 1.21, 0.403, 0.1, 0.058, 0.022, 0.01] | [10.0, 3.73, 1.654, 0.328, 0.1, 0.0531, 0.019, 0.01] | 0 | [600.0, 700.0, 900.0, 1150.0, 1665.0, 2000.0, 3000.0, 4313.0] | [1200.0, 1500.0, 1800.0, 2700.0, 3960.0, 5000.0, 7500.0, 10620.0]
HV 20A | HV 20A | 20 | 0 | [10.0, 1.3, 0.3, 0.155, 0.1, 0.0555, 0.023, 0.01] | [10.0, 1.3, 0.161, 0.1, 0.0611, 0.0399, 0.0141, 0.01] | 0 | [60.0, 70.0, 80.0, 87.0, 94.0, 110.0, 150.0, 216.0] | [120.0, 150.0, 200.0, 223.0, 260.0, 300.0, 450.0, 532.0]
HV 25A | HV 25A | 25 | 0 | [10.0, 2.512, 0.833, 0.299, 0.1, 0.0372, 0.0223, 0.01] | [10.0, 3.125, 0.597, 0.198, 0.1, 0.0378, 0.022, 0.01] | 0 | [75.0, 82.0, 90.0, 100.0, 124.0, 170.0, 200.0, 289.0] | [150.0, 170.0, 210.0, 250.0, 294.0, 400.0, 500.0, 711.0]
HV 31.5A | HV 31.5A | 31.5 | 0 | [10.0, 2.34, 0.722, 0.181, 0.1, 0.055, 0.0296, 0.01] | [10.0, 2.84, 0.368, 0.164, 0.1, 0.0621, 0.0378, 0.0195, 0.01] | 0 | [95.0, 110.0, 125.0, 150.0, 165.0, 200.0, 250.0, 390.0] | [189.0, 220.0, 300.0, 350.0, 393.0, 450.0, 530.0, 700.0, 960.0]
HV 40A | HV 40A | 40 | 0 | [10.0, 1.3, 0.161, 0.1, 0.0611, 0.0399, 0.0141, 0.01] | [10.0, 2.05, 0.369, 0.198, 0.1, 0.051, 0.0298, 0.01] | 0 | [120.0, 150.0, 200.0, 223.0, 260.0, 300.0, 450.0, 532.0] | [240.0, 300.0, 400.0, 450.0, 530.0, 650.0, 800.0, 1311.0]
HV 50A | HV 50A | 50 | 0 | [10.0, 3.215, 0.597, 0.198, 0.1, 0.0378, 0.022, 0.01] | [10.0, 3.64, 0.854, 0.281, 0.1, 0.0531, 0.022, 0.01] | 0 | [150.0, 170.0, 210.0, 250.0, 294.0, 400.0, 500.0, 711.0] | [300.0, 350.0, 450.0, 550.0, 700.0, 850.0, 1200.0, 1752.0]
HV 6.3A | HV 6.3A | 6.3 | 0 | [10.0, 1.39, 0.344, 0.168, 0.1, 0.056, 0.0263, 0.01] | [10.0, 1.711, 0.516, 0.198, 0.1, 0.0634, 0.0303, 0.01] | 0 | [19.0, 19.5, 20.4, 20.8, 22.0, 25.0, 32.0, 48.0] | [38.0, 40.0, 43.0, 48.0, 53.0, 60.0, 75.0, 118.0]
HV 63A | HV 63A | 63 | 0 | [10.0, 2.84, 0.368, 0.164, 0.1, 0.0621, 0.0378, 0.0195, 0.01] | [10.0, 1.82, 0.344, 0.1, 0.0467, 0.0269, 0.01] | 0 | [189.0, 220.0, 300.0, 350.0, 393.0, 450.0, 530.0, 700.0, 961.0] | [378.0, 500.0, 700.0, 934.0, 1200.0, 1500.0, 2366.0]
HV 80A | HV 80A | 80 | 0 | [10.0, 2.05, 0.369, 0.198, 0.1, 0.051, 0.0298, 0.01] | [10.0, 4.15, 1.03, 0.198, 0.1, 0.051, 0.0172, 0.01] | 0 | [240.0, 300.0, 400.0, 450.0, 530.0, 650.0, 800.0, 1311.0] | [480.0, 550.0, 700.0, 1000.0, 1260.0, 1600.0, 2500.0, 3227.0]
Siemens NH-1-100 | Siemens NH-1-100 | 100 | [5400.0, 2000.0, 400.0, 20.0, 1.0, 0.2, 0.012, 0.004] | 0 | 0 | [150.0, 190.0, 250.0, 430.0, 900.0, 1250.0, 2700.0, 3600.0] | 0 | 0
Siemens NH-1-125 | Siemens NH-1-125 | 125 | [4800.0, 120.0, 7.0, 0.1, 0.004] | 0 | 0 | [180.0, 400.0, 740.0, 2000.0, 4250.0] | 0 | 0
Siemens NH-1-16 | Siemens NH-1-16 | 16 | [4000.0, 400.0, 2.0, 0.1, 0.04, 0.01] | 0 | 0 | [26.0, 35.0, 75.0, 150.0, 200.0, 300.0] | 0 | 0
Siemens NH-1-160 | Siemens NH-1-160 | 160 | [4800.0, 120.0, 7.0, 0.1, 0.004] | 0 | 0 | [210.0, 500.0, 900.0, 2300.0, 5000.0] | 0 | 0
Siemens NH-1-25 | Siemens NH-1-25 | 25 | [4000.0, 1000.0, 10.0, 0.2, 0.02, 0.01] | 0 | 0 | [40.0, 50.0, 100.0, 210.0, 400.0, 500.0] | 0 | 0
Siemens NH-1-50 | Siemens NH-1-50 | 50 | [4000.0, 40.0, 4.0, 1.0, 0.02, 0.01] | 0 | 0 | [86.0, 200.0, 300.0, 400.0, 1000.0, 1280.0] | 0 | 0
Siemens NH-1-63 | Siemens NH-1-63 | 63 | [4000.0, 100.0, 10.0, 2.0, 0.04, 0.01] | 0 | 0 | [100.0, 200.0, 300.0, 400.0, 1000.0, 1500.0] | 0 | 0
Siemens NH-1-80 | Siemens NH-1-80 | 80 | [4800.0, 120.0, 7.0, 0.1, 0.01] | 0 | 0 | [150.58, 250.0, 450.0, 1150.0, 2470.0] | 0 | 0
Siemens NH-2-1000 | Siemens NH-2-1000 | 1000 | [4800.0, 120.0, 7.0, 0.1, 0.004] | 0 | 0 | [1900.0, 3500.0, 8400.0, 24000.0, 52000.0] | 0 | 0
Siemens NH-2-200 | Siemens NH-2-200 | 200 | [4800.0, 120.0, 7.0, 0.1, 0.004] | 0 | 0 | [280.0, 650.0, 1200.0, 3000.0, 7000.0] | 0 | 0
Siemens NH-2-224 | Siemens NH-2-224 | 224 | [4800.0, 120.0, 7.0, 0.2, 0.04, 0.004] | 0 | 0 | [400.0, 750.0, 1453.0, 3025.0, 4315.0, 7600.0] | 0 | 0
Siemens NH-2-250 | Siemens NH-2-250 | 250 | [4800.0, 120.0, 7.0, 0.1, 0.004] | 0 | 0 | [450.0, 800.0, 1650.0, 4000.0, 8500.0] | 0 | 0
Siemens NH-2-315 | Siemens NH-2-315 | 315 | [4800.0, 120.0, 7.0, 0.1, 0.004] | 0 | 0 | [550.0, 920.0, 1900.0, 5000.0, 11000.0] | 0 | 0
Siemens NH-2-355 | Siemens NH-2-355 | 355 | [4800.0, 120.0, 6.0, 0.1, 0.004] | 0 | 0 | [650.0, 1116.27, 2350.0, 5840.0, 12790.0] | 0 | 0
Siemens NH-2-400 | Siemens NH-2-400 | 400 | [4800.0, 120.0, 7.0, 0.1, 0.004] | 0 | 0 | [720.0, 1350.0, 2800.0, 6500.0, 15000.0] | 0 | 0
Siemens NH-2-425 | Siemens NH-2-425 | 425 | [4800.0, 120.0, 7.0, 0.1, 0.004] | 0 | 0 | [850.0, 1500.0, 3050.0, 7500.0, 16500.0] | 0 | 0
Siemens NH-2-630 | Siemens NH-2-630 | 630 | [4800.0, 120.0, 7.0, 0.1, 0.004] | 0 | 0 | [1200.0, 2000.0, 4800.0, 12000.0, 26000.0] | 0 | 0

## dtypes
| element | column | dtype
0 | bus | name | object
1 | bus | vn_kv | float64
2 | bus | type | object
3 | bus | zone | object
4 | bus | in_service | bool
5 | load | name | object
6 | load | bus | uint32
7 | load | p_mw | float64
8 | load | q_mvar | float64
9 | load | const_z_percent | float64
10 | load | const_i_percent | float64
11 | load | sn_mva | float64
12 | load | scaling | float64
13 | load | in_service | bool
14 | load | type | object
15 | ext_grid | name | object
16 | ext_grid | bus | uint32
17 | ext_grid | vm_pu | float64
18 | ext_grid | va_degree | float64
19 | ext_grid | slack_weight | float64
20 | ext_grid | in_service | bool
21 | line | name | object
22 | line | std_type | object
23 | line | from_bus | uint32
24 | line | to_bus | uint32
25 | line | length_km | float64
26 | line | r_ohm_per_km | float64
27 | line | x_ohm_per_km | float64
28 | line | c_nf_per_km | float64
29 | line | g_us_per_km | float64
30 | line | max_i_ka | float64
31 | line | df | float64
32 | line | parallel | uint32
33 | line | type | object
34 | line | in_service | bool
35 | trafo | name | object
36 | trafo | std_type | object
37 | trafo | hv_bus | uint32
38 | trafo | lv_bus | uint32
39 | trafo | sn_mva | float64
40 | trafo | vn_hv_kv | float64
41 | trafo | vn_lv_kv | float64
42 | trafo | vk_percent | float64
43 | trafo | vkr_percent | float64
44 | trafo | pfe_kw | float64
45 | trafo | i0_percent | float64
46 | trafo | shift_degree | float64
47 | trafo | tap_side | object
48 | trafo | tap_neutral | int32
49 | trafo | tap_min | int32
50 | trafo | tap_max | int32
51 | trafo | tap_step_percent | float64
52 | trafo | tap_step_degree | float64
53 | trafo | tap_pos | int32
54 | trafo | tap_phase_shifter | bool
55 | trafo | parallel | uint32
56 | trafo | df | float64
57 | trafo | in_service | bool
58 | line_geodata | coords | object
59 | bus_geodata | x | float64
60 | bus_geodata | y | float64
61 | bus_geodata | coords | object

## parameters
| version | format_version | converged | OPF_converged | name | f_hz | sn_mva
0 | 2.14.6 | 2.14.0 | FALSE | FALSE |  | 50 | 1