## bus
| name | vn_kv | type | zone | in_service
0 | bus_LV_3102-8_0_3_node_0 | 0.4 | n |  | TRUE
1 | bus_LV_3102-8_0_3_node_1 | 0.4 | n |  | TRUE
2 | bus_LV_3102-8_0_3_node_4 | 0.4 | n |  | TRUE
3 | bus_LV_3102-8_0_3_node_2 | 0.4 | n |  | TRUE
4 | bus_LV_3102-8_0_3_node_8 | 0.4 | n |  | TRUE
5 | bus_LV_3102-8_0_3_node_5 | 0.4 | n |  | TRUE
6 | bus_LV_3102-8_0_3_node_3 | 0.4 | n |  | TRUE
7 | bus_LV_3102-8_0_3_node_44 | 0.4 | n |  | TRUE
8 | bus_LV_3102-8_0_3_node_43 | 0.4 | n |  | TRUE
9 | bus_LV_3102-8_0_3_node_16 | 0.4 | n |  | TRUE
10 | bus_LV_3102-8_0_3_node_13 | 0.4 | n |  | TRUE
11 | bus_LV_3102-8_0_3_node_6 | 0.4 | n |  | TRUE
12 | bus_LV_3102-8_0_3_node_11 | 0.4 | n |  | TRUE
13 | bus_LV_3102-8_0_3_node_22 | 0.4 | n |  | TRUE
14 | bus_LV_3102-8_0_3_node_10 | 0.4 | n |  | TRUE
15 | bus_LV_3102-8_0_3_node_7 | 0.4 | n |  | TRUE
16 | bus_LV_3102-8_0_3_node_9 | 0.4 | n |  | TRUE
17 | bus_LV_3102-8_0_3_node_45 | 0.4 | n |  | TRUE
18 | bus_LV_3102-8_0_3_node_14 | 0.4 | n |  | TRUE
19 | bus_LV_3102-8_0_3_node_12 | 0.4 | n |  | TRUE
20 | bus_LV_3102-8_0_3_node_18 | 0.4 | n |  | TRUE
21 | bus_LV_3102-8_0_3_node_25 | 0.4 | n |  | TRUE
22 | bus_LV_3102-8_0_3_node_27 | 0.4 | n |  | TRUE
23 | bus_LV_3102-8_0_3_node_30 | 0.4 | n |  | TRUE
24 | bus_LV_3102-8_0_3_node_23 | 0.4 | n |  | TRUE
25 | bus_LV_3102-8_0_3_node_19 | 0.4 | n |  | TRUE
26 | bus_LV_3102-8_0_3_node_15 | 0.4 | n |  | TRUE
27 | bus_LV_3102-8_0_3_node_17 | 0.4 | n |  | TRUE
28 | bus_LV_3102-8_0_3_node_21 | 0.4 | n |  | TRUE
29 | bus_LV_3102-8_0_3_node_20 | 0.4 | n |  | TRUE
30 | bus_LV_3102-8_0_3_node_31 | 0.4 | n |  | TRUE
31 | bus_LV_3102-8_0_3_node_28 | 0.4 | n |  | TRUE
32 | bus_LV_3102-8_0_3_node_34 | 0.4 | n |  | TRUE
33 | bus_LV_3102-8_0_3_node_32 | 0.4 | n |  | TRUE
34 | bus_LV_3102-8_0_3_node_36 | 0.4 | n |  | TRUE
35 | bus_LV_3102-8_0_3_node_26 | 0.4 | n |  | TRUE
36 | bus_LV_3102-8_0_3_node_33 | 0.4 | n |  | TRUE
37 | bus_LV_3102-8_0_3_node_35 | 0.4 | n |  | TRUE
38 | bus_LV_3102-8_0_3_node_46 | 0.4 | n |  | TRUE
39 | bus_LV_3102-8_0_3_node_41 | 0.4 | n |  | TRUE
40 | bus_LV_3102-8_0_3_node_38 | 0.4 | n |  | TRUE
41 | bus_LV_3102-8_0_3_node_39 | 0.4 | n |  | TRUE
42 | bus_LV_3102-8_0_3_node_40 | 0.4 | n |  | TRUE
43 | bus_LV_3102-8_0_3_node_42 | 0.4 | n |  | TRUE
44 | bus_MV_148_0_node_307 | 20 | n |  | TRUE

## load
| name | bus | p_mw | q_mvar | const_z_percent | const_i_percent | sn_mva | scaling | in_service | type
0 | LV_3102-8_0_3_load_0 | 0 | 0.00064523 | 0.00016171 | 0 | 0 |  | 1 | TRUE | wye
1 | LV_3102-8_0_3_load_5 | 5 | 0.00059705 | 0.00014964 | 0 | 0 |  | 1 | TRUE | wye
2 | LV_3102-8_0_3_load_44 | 7 | 0.00038893 | 9.7475e-05 | 0 | 0 |  | 1 | TRUE | wye
3 | LV_3102-8_0_3_load_43 | 8 | 0.0023158 | 0.0005804 | 0 | 0 |  | 1 | TRUE | wye
4 | LV_3102-8_0_3_load_13 | 10 | 0.00073005 | 0.00018297 | 0 | 0 |  | 1 | TRUE | wye
5 | LV_3102-8_0_3_load_6 | 11 | 0.0014444 | 0.00036199 | 0 | 0 |  | 1 | TRUE | wye
6 | LV_3102-8_0_3_load_22 | 13 | 0.00082555 | 0.0002069 | 0 | 0 |  | 1 | TRUE | wye
7 | LV_3102-8_0_3_load_7 | 15 | 0.00046365 | 0.0001162 | 0 | 0 |  | 1 | TRUE | wye
8 | LV_3102-8_0_3_load_9 | 16 | 0.00064295 | 0.00016114 | 0 | 0 |  | 1 | TRUE | wye
9 | LV_3102-8_0_3_load_45 | 17 | 0.0016661 | 0.00041757 | 0 | 0 |  | 1 | TRUE | wye
10 | LV_3102-8_0_3_load_14 | 18 | 0.0007539 | 0.00018895 | 0 | 0 |  | 1 | TRUE | wye
11 | LV_3102-8_0_3_load_12 | 19 | 0.00038349 | 9.6113e-05 | 0 | 0 |  | 1 | TRUE | wye
12 | LV_3102-8_0_3_load_18 | 20 | 0.00072908 | 0.00018272 | 0 | 0 |  | 1 | TRUE | wye
13 | LV_3102-8_0_3_load_30 | 23 | 0.0016522 | 0.00041407 | 0 | 0 |  | 1 | TRUE | wye
14 | LV_3102-8_0_3_load_23 | 24 | 0.0008865 | 0.00022218 | 0 | 0 |  | 1 | TRUE | wye
15 | LV_3102-8_0_3_load_19 | 25 | 0.0013093 | 0.00032815 | 0 | 0 |  | 1 | TRUE | wye
16 | LV_3102-8_0_3_load_15 | 26 | 0.0006857 | 0.00017185 | 0 | 0 |  | 1 | TRUE | wye
17 | LV_3102-8_0_3_load_21 | 28 | 0.0071297 | 0.0017869 | 0 | 0 |  | 1 | TRUE | wye
18 | LV_3102-8_0_3_load_31 | 30 | 0.0047822 | 0.0011985 | 0 | 0 |  | 1 | TRUE | wye
19 | LV_3102-8_0_3_load_28 | 31 | 0.031232 | 0.0078275 | 0 | 0 |  | 1 | TRUE | wye
20 | LV_3102-8_0_3_load_36 | 34 | 0.0029609 | 0.00074206 | 0 | 0 |  | 1 | TRUE | wye
21 | LV_3102-8_0_3_load_26 | 35 | 0.041715 | 0.010455 | 0 | 0 |  | 1 | TRUE | wye
22 | LV_3102-8_0_3_load_33 | 36 | 0.0033499 | 0.00083957 | 0 | 0 |  | 1 | TRUE | wye
23 | LV_3102-8_0_3_load_46 | 38 | 0.0014943 | 0.0003745 | 0 | 0 |  | 1 | TRUE | wye
24 | LV_3102-8_0_3_load_41 | 39 | 0.0018146 | 0.00045478 | 0 | 0 |  | 1 | TRUE | wye
25 | LV_3102-8_0_3_load_38 | 40 | 0.0020465 | 0.0005129 | 0 | 0 |  | 1 | TRUE | wye
26 | LV_3102-8_0_3_load_39 | 41 | 0.00025182 | 6.3111e-05 | 0 | 0 |  | 1 | TRUE | wye
27 | LV_3102-8_0_3_load_42 | 43 | 0.00071203 | 0.00017845 | 0 | 0 |  | 1 | TRUE | wye

## ext_grid
| name | bus | vm_pu | va_degree | slack_weight | in_service
0 |  | 27 | 1 | 0 | 1 | TRUE

## line
| name | std_type | from_bus | to_bus | length_km | r_ohm_per_km | x_ohm_per_km | c_nf_per_km | g_us_per_km | max_i_ka | df | parallel | type | in_service
0 | LV_3102-8_0_3_line_0 | NAYY 4x150 SE | 0 | 1 | 0.0088484 | 0.208 | 0.08 | 261 | 0 | 0.27 | 1 | 1 | cs | TRUE
1 | LV_3102-8_0_3_line_1 | NAYY 4x150 SE | 1 | 2 | 0.11286 | 0.208 | 0.08 | 261 | 0 | 0.27 | 1 | 1 | cs | TRUE
2 | LV_3102-8_0_3_line_2 | NAYY 4x150 SE | 2 | 8 | 0.1405 | 0.208 | 0.08 | 261 | 0 | 0.27 | 1 | 1 | cs | TRUE
3 | LV_3102-8_0_3_line_3 | NAYY 4x150 SE | 2 | 3 | 0.048775 | 0.208 | 0.08 | 261 | 0 | 0.27 | 1 | 1 | cs | TRUE
4 | LV_3102-8_0_3_line_4 | NAYY 4x150 SE | 2 | 6 | 0.17935 | 0.208 | 0.08 | 261 | 0 | 0.27 | 1 | 1 | cs | TRUE
5 | LV_3102-8_0_3_line_5 | NAYY 4x150 SE | 3 | 4 | 0.04306 | 0.208 | 0.08 | 261 | 0 | 0.27 | 1 | 1 | cs | TRUE
6 | LV_3102-8_0_3_line_6 | NAYY 4x150 SE | 3 | 5 | 0.01923 | 0.208 | 0.08 | 261 | 0 | 0.27 | 1 | 1 | cs | TRUE
7 | LV_3102-8_0_3_line_7 | NAYY 4x150 SE | 4 | 9 | 0.1249 | 0.208 | 0.08 | 261 | 0 | 0.27 | 1 | 1 | cs | TRUE
8 | LV_3102-8_0_3_line_8 | NAYY 4x150 SE | 4 | 10 | 0.080395 | 0.208 | 0.08 | 261 | 0 | 0.27 | 1 | 1 | cs | TRUE
9 | LV_3102-8_0_3_line_9 | NAYY 4x150 SE | 5 | 11 | 0.034894 | 0.208 | 0.08 | 261 | 0 | 0.27 | 1 | 1 | cs | TRUE
10 | LV_3102-8_0_3_line_10 | NAYY 4x150 SE | 6 | 7 | 0.13557 | 0.208 | 0.08 | 261 | 0 | 0.27 | 1 | 1 | cs | TRUE
11 | LV_3102-8_0_3_line_11 | NAYY 4x150 SE | 9 | 17 | 0.058851 | 0.208 | 0.08 | 261 | 0 | 0.27 | 1 | 1 | cs | TRUE
12 | LV_3102-8_0_3_line_12 | NAYY 4x150 SE | 10 | 18 | 0.033641 | 0.208 | 0.08 | 261 | 0 | 0.27 | 1 | 1 | cs | TRUE
13 | LV_3102-8_0_3_line_13 | NAYY 4x150 SE | 11 | 15 | 0.014323 | 0.208 | 0.08 | 261 | 0 | 0.27 | 1 | 1 | cs | TRUE
14 | LV_3102-8_0_3_line_14 | NAYY 4x150 SE | 12 | 13 | 0.023001 | 0.208 | 0.08 | 261 | 0 | 0.27 | 1 | 1 | cs | TRUE
15 | LV_3102-8_0_3_line_15 | NAYY 4x150 SE | 12 | 14 | 0.015897 | 0.208 | 0.08 | 261 | 0 | 0.27 | 1 | 1 | cs | TRUE
16 | LV_3102-8_0_3_line_16 | NAYY 4x150 SE | 13 | 24 | 0.016499 | 0.208 | 0.08 | 261 | 0 | 0.27 | 1 | 1 | cs | TRUE
17 | LV_3102-8_0_3_line_17 | NAYY 4x150 SE | 14 | 19 | 0.0063385 | 0.208 | 0.08 | 261 | 0 | 0.27 | 1 | 1 | cs | TRUE
18 | LV_3102-8_0_3_line_18 | NAYY 4x150 SE | 14 | 16 | 0.014735 | 0.208 | 0.08 | 261 | 0 | 0.27 | 1 | 1 | cs | TRUE
19 | LV_3102-8_0_3_line_19 | NAYY 4x150 SE | 15 | 16 | 0.01869 | 0.208 | 0.08 | 261 | 0 | 0.27 | 1 | 1 | cs | TRUE
20 | LV_3102-8_0_3_line_20 | NAYY 4x150 SE | 18 | 26 | 0.028755 | 0.208 | 0.08 | 261 | 0 | 0.27 | 1 | 1 | cs | TRUE
21 | LV_3102-8_0_3_line_21 | NAYY 4x150 SE | 19 | 20 | 0.035804 | 0.208 | 0.08 | 261 | 0 | 0.27 | 1 | 1 | cs | TRUE
22 | LV_3102-8_0_3_line_22 | NAYY 4x150 SE | 20 | 25 | 0.0091802 | 0.208 | 0.08 | 261 | 0 | 0.27 | 1 | 1 | cs | TRUE
23 | LV_3102-8_0_3_line_23 | NAYY 4x150 SE | 21 | 22 | 0.002233 | 0.208 | 0.08 | 261 | 0 | 0.27 | 1 | 1 | cs | TRUE
24 | LV_3102-8_0_3_line_24 | NAYY 4x150 SE | 21 | 23 | 0.01507 | 0.208 | 0.08 | 261 | 0 | 0.27 | 1 | 1 | cs | TRUE
25 | LV_3102-8_0_3_line_25 | NAYY 4x150 SE | 22 | 31 | 0.010382 | 0.208 | 0.08 | 261 | 0 | 0.27 | 1 | 1 | cs | TRUE
26 | LV_3102-8_0_3_line_26 | NAYY 4x150 SE | 22 | 35 | 0.034325 | 0.208 | 0.08 | 261 | 0 | 0.27 | 1 | 1 | cs | TRUE
27 | LV_3102-8_0_3_line_27 | NAYY 4x150 SE | 26 | 27 | 0.10986 | 0.208 | 0.08 | 261 | 0 | 0.27 | 1 | 1 | cs | TRUE
28 | LV_3102-8_0_3_line_28 | NAYY 4x150 SE | 27 | 28 | 0.028894 | 0.208 | 0.08 | 261 | 0 | 0.27 | 1 | 2 | cs | TRUE
29 | LV_3102-8_0_3_line_29 | NAYY 4x150 SE | 28 | 32 | 0.027627 | 0.208 | 0.08 | 261 | 0 | 0.27 | 1 | 2 | cs | TRUE
30 | LV_3102-8_0_3_line_30 | NAYY 4x150 SE | 29 | 30 | 0.050787 | 0.208 | 0.08 | 261 | 0 | 0.27 | 1 | 1 | cs | TRUE
31 | LV_3102-8_0_3_line_31 | NAYY 4x150 SE | 29 | 31 | 0.098934 | 0.208 | 0.08 | 261 | 0 | 0.27 | 1 | 1 | cs | TRUE
32 | LV_3102-8_0_3_line_32 | NAYY 4x150 SE | 30 | 33 | 0.03572 | 0.208 | 0.08 | 261 | 0 | 0.27 | 1 | 2 | cs | TRUE
33 | LV_3102-8_0_3_line_33 | NAYY 4x150 SE | 32 | 34 | 0.16079 | 0.208 | 0.08 | 261 | 0 | 0.27 | 1 | 1 | cs | TRUE
34 | LV_3102-8_0_3_line_34 | NAYY 4x150 SE | 32 | 33 | 0.043809 | 0.208 | 0.08 | 261 | 0 | 0.27 | 1 | 2 | cs | TRUE
35 | LV_3102-8_0_3_line_35 | NAYY 4x150 SE | 33 | 36 | 0.027575 | 0.208 | 0.08 | 261 | 0 | 0.27 | 1 | 1 | cs | TRUE
36 | LV_3102-8_0_3_line_36 | NAYY 4x150 SE | 33 | 37 | 0.20822 | 0.208 | 0.08 | 261 | 0 | 0.27 | 1 | 1 | cs | TRUE
37 | LV_3102-8_0_3_line_37 | NAYY 4x150 SE | 37 | 38 | 0.05141 | 0.208 | 0.08 | 261 | 0 | 0.27 | 1 | 1 | cs | TRUE
38 | LV_3102-8_0_3_line_38 | NAYY 4x150 SE | 37 | 39 | 0.17164 | 0.208 | 0.08 | 261 | 0 | 0.27 | 1 | 1 | cs | TRUE
39 | LV_3102-8_0_3_line_39 | NAYY 4x150 SE | 39 | 43 | 0.0011054 | 0.208 | 0.08 | 261 | 0 | 0.27 | 1 | 1 | cs | TRUE
40 | LV_3102-8_0_3_line_40 | NAYY 4x150 SE | 39 | 42 | 0.10051 | 0.208 | 0.08 | 261 | 0 | 0.27 | 1 | 1 | cs | TRUE
41 | LV_3102-8_0_3_line_41 | NAYY 4x150 SE | 40 | 41 | 0.018035 | 0.208 | 0.08 | 261 | 0 | 0.27 | 1 | 1 | cs | TRUE
42 | LV_3102-8_0_3_line_42 | NAYY 4x150 SE | 41 | 42 | 0.0098499 | 0.208 | 0.08 | 261 | 0 | 0.27 | 1 | 1 | cs | TRUE

## trafo
| name | std_type | hv_bus | lv_bus | sn_mva | vn_hv_kv | vn_lv_kv | vk_percent | vkr_percent | pfe_kw | i0_percent | shift_degree | tap_side | tap_neutral | tap_min | tap_max | tap_step_percent | tap_step_degree | tap_pos | tap_phase_shifter | parallel | df | in_service
0 | LV_3102-8_0_3_trafo_17 | 0.25 MVA 20/0.4 kV | 44 | 27 | 0.25 | 20 | 0.4 | 6 | 1.44 | 0.8 | 0.32 | 150 | hv | 0 | -2 | 2 | 2.5 | 0 | 0 | FALSE | 1 | 1 | TRUE

## line_geodata
| x0 | y0 | x1 | y1 | x2 | y2 | x3 | y3 | x4 | y4 | x5 | y5 | x6 | y6 | x7 | y7 | x8 | y8 | x9 | y9 | x10 | y10 | x11 | y11 | x12 | y12 | x13 | y13 | x14 | y14 | x15 | y15 | x16 | y16 | x17 | y17 | x18 | y18 | x19 | y19
0 | 2746422.5418 | 1244364.5932 | 2746421.6533 | 1244369.9541 | 2746422.3396 | 1244373.2989
1 | 2746315.6275 | 1244328.7333 | 2746328.113 | 1244334.4355 | 2746342.6199 | 1244338.8085 | 2746349.6288 | 1244341.2503 | 2746386.8029 | 1244353.2563 | 2746422.5418 | 1244364.5932
2 | 2746315.6275 | 1244328.7333 | 2746318.985 | 1244320.4418 | 2746318.5322 | 1244315.5038 | 2746312.9796 | 1244310.729 | 2746284.4297 | 1244289.0048 | 2746279.7464 | 1244284.5408 | 2746276.2764 | 1244277.7822 | 2746275.1442 | 1244270.6588 | 2746276.2964 | 1244265.0264 | 2746278.7452 | 1244260.16 | 2746282.9038 | 1244256.7816 | 2746288.2762 | 1244256.9142 | 2746294.3314 | 1244259.0989 | 2746315.6889 | 1244272.9496 | 2746318.2383 | 1244276.8716 | 2746317.7216 | 1244280.6513
3 | 2746315.6275 | 1244328.7333 | 2746328.113 | 1244334.4355 | 2746316.77 | 1244367.5977
4 | 2746315.6275 | 1244328.7333 | 2746328.113 | 1244334.4355 | 2746342.6199 | 1244338.8085 | 2746346.9413 | 1244324.5462 | 2746347.6946 | 1244319.7603 | 2746347.2496 | 1244315.7345 | 2746345.9765 | 1244310.9542 | 2746343.4717 | 1244306.7552 | 2746338.7116 | 1244300.81 | 2746334.5492 | 1244293.6229 | 2746333.1325 | 1244287.3042 | 2746333.0618 | 1244280.0624 | 2746335.1308 | 1244273.4295 | 2746337.7517 | 1244267.7222 | 2746342.0082 | 1244263.134 | 2746349.994 | 1244259.3941 | 2746361.8677 | 1244257.7299 | 2746399.4208 | 1244254.7203 | 2746408.1729 | 1244251.7891
5 | 2746319.8678 | 1244406.5771 | 2746311.9657 | 1244396.8287 | 2746310.0723 | 1244387.1619 | 2746316.77 | 1244367.5977
6 | 2746316.77 | 1244367.5977 | 2746311.4328 | 1244363.2843 | 2746311.1198 | 1244360.6519 | 2746302.6571 | 1244355.8764
7 | 2746319.8678 | 1244406.5771 | 2746352.0952 | 1244430.2941 | 2746387.1977 | 1244453.604 | 2746398.3091 | 1244464.4216 | 2746407.7947 | 1244474.9433 | 2746416.1193 | 1244485.0248
8 | 2746319.8678 | 1244406.5771 | 2746267.2536 | 1244363.384 | 2746256.8536 | 1244356.7757
9 | 2746302.6571 | 1244355.8764 | 2746285.8935 | 1244346.4166 | 2746273.0041 | 1244337.5488
10 | 2746408.1729 | 1244251.7891 | 2746417.8999 | 1244257.1452 | 2746445.5363 | 1244272.3748 | 2746454.8994 | 1244276.5432 | 2746464.311 | 1244278.7442 | 2746475.3604 | 1244278.6169 | 2746490.7759 | 1244277.4297 | 2746506.565 | 1244277.0303 | 2746515.642 | 1244276.8654 | 2746537.4155 | 1244273.867
11 | 2746357.979 | 1244490.2396 | 2746366.5043 | 1244486.6799 | 2746376.4194 | 1244485.3232 | 2746388.9489 | 1244484.3315 | 2746402.7678 | 1244484.0944 | 2746416.1193 | 1244485.0248
12 | 2746256.8536 | 1244356.7757 | 2746228.4594 | 1244338.7337
13 | 2746273.0041 | 1244337.5488 | 2746265.8577 | 1244332.632 | 2746261.3596 | 1244329.2153
14 | 2746247.3775 | 1244293.4845 | 2746228.6184 | 1244284.6361 | 2746226.7074 | 1244283.4293
15 | 2746237.4756 | 1244305.9409 | 2746247.3775 | 1244293.4845
16 | 2746213.7238 | 1244273.2918 | 2746223.3401 | 1244281.3029 | 2746226.7074 | 1244283.4293
17 | 2746237.4756 | 1244305.9409 | 2746235.4154 | 1244307.0133 | 2746231.5133 | 1244307.9625
18 | 2746237.4756 | 1244305.9409 | 2746241.5221 | 1244310.4782 | 2746247.3672 | 1244316.8616
19 | 2746247.3672 | 1244316.8616 | 2746249.0758 | 1244318.7276 | 2746258.488 | 1244327.034 | 2746261.3596 | 1244329.2153
20 | 2746201.8991 | 1244327.842 | 2746226.0812 | 1244337.2225 | 2746228.4594 | 1244338.7337
21 | 2746231.5133 | 1244307.9625 | 2746231.5133 | 1244307.9625 | 2746227.6555 | 1244307.4224 | 2746223.985 | 1244305.7304 | 2746208.1974 | 1244297.4892 | 2746204.3822 | 1244296.4498 | 2746201.9384 | 1244296.2116 | 2746198.4512 | 1244296.8929 | 2746198.3634 | 1244296.9301
22 | 2746189.9092 | 1244300.508 | 2746198.3634 | 1244296.9301
23 | 2746095.4659 | 1244163.4876 | 2746093.2317 | 1244163.3324
24 | 2746093.2317 | 1244163.3324 | 2746086.9137 | 1244162.9098 | 2746078.1783 | 1244162.6945
25 | 2746095.4659 | 1244163.4876 | 2746093.7442 | 1244169.2283 | 2746091.7198 | 1244173.1222
26 | 2746095.4659 | 1244163.4876 | 2746111.2209 | 1244166.3226 | 2746122.9056 | 1244169.569 | 2746128.5837 | 1244172.0328
27 | 2746096.894 | 1244300.6503 | 2746121.6655 | 1244299.9264 | 2746146.2331 | 1244306.2485 | 2746201.8991 | 1244327.842
28 | 2746096.894 | 1244300.6503 | 2746079.4587 | 1244306.4931 | 2746069.5844 | 1244310.0798
29 | 2746043.6178 | 1244319.5118 | 2746069.5844 | 1244310.0798
30 | 2746056.31 | 1244264.6732 | 2746055.4796 | 1244270.7584 | 2746048.1304 | 1244285.8026 | 2746027.163 | 1244301.8237 | 2746025.9691 | 1244302.7552
31 | 2746056.31 | 1244264.6732 | 2746058.4587 | 1244248.9671 | 2746064.8301 | 1244227.5818 | 2746072.068 | 1244210.9223 | 2746091.7198 | 1244173.1222
32 | 2746000.8255 | 1244327.7552 | 2746011.7145 | 1244313.8769 | 2746025.9691 | 1244302.7552
33 | 2746043.6178 | 1244319.5118 | 2746053.1079 | 1244322.8263 | 2746066.124 | 1244328.4853 | 2746079.8962 | 1244336.5986 | 2746093.8029 | 1244345.6939 | 2746104.9677 | 1244354.0655 | 2746114.8129 | 1244363.2165 | 2746123.4516 | 1244369.1681 | 2746133.8674 | 1244374.1849 | 2746139.3542 | 1244377.9569 | 2746140.8157 | 1244380.3173 | 2746141.6628 | 1244383.063 | 2746141.5781 | 1244386.4974 | 2746140.6014 | 1244389.009 | 2746138.7231 | 1244391.2871 | 2746136.147 | 1244392.7361 | 2746132.8806 | 1244393.6676 | 2746127.6165 | 1244393.4378 | 2746114.5871 | 1244391.3927 | 2746106.6943 | 1244388.848
34 | 2746000.8255 | 1244327.7552 | 2746006.9779 | 1244327.5286 | 2746014.2273 | 1244327.2734 | 2746043.6178 | 1244319.5118
35 | 2746000.8255 | 1244327.7552 | 2745978.8933 | 1244329.2391 | 2745973.3323 | 1244328.6461
36 | 2745976.1549 | 1244497.8397 | 2745988.7133 | 1244488.9182 | 2745996.7931 | 1244484.1014 | 2746005.74 | 1244483.6768 | 2746010.1796 | 1244486.9891 | 2746011.6019 | 1244479.5839 | 2746014.7453 | 1244463.3906 | 2746014.541 | 1244440.3753 | 2746014.5429 | 1244428.9425 | 2746015.2016 | 1244422.1523 | 2746011.283 | 1244406.8973 | 2746007.6486 | 1244394.5297 | 2746005.7399 | 1244377.7893 | 2746002.9477 | 1244365.2979 | 2746000.0095 | 1244355.9725 | 2746001.5226 | 1244346.1116 | 2746005.3788 | 1244335.0518 | 2746006.9779 | 1244327.5286 | 2746000.8255 | 1244327.7552
37 | 2745976.1549 | 1244497.8397 | 2745975.3608 | 1244483.7293 | 2745973.6126 | 1244462.3108 | 2745972.3746 | 1244446.5768
38 | 2745976.1549 | 1244497.8397 | 2746122.8528 | 1244586.9503
39 | 2746122.8528 | 1244586.9503 | 2746123.8476 | 1244587.4324
40 | 2746086.9812 | 1244651.6108 | 2746085.2154 | 1244644.1159 | 2746080.895 | 1244628.3059 | 2746079.6362 | 1244620.1784 | 2746080.961 | 1244612.4372 | 2746083.8903 | 1244605.5473 | 2746088.8366 | 1244596.2716 | 2746100.3486 | 1244582.5645 | 2746104.4533 | 1244580.4414 | 2746110.1227 | 1244580.7814 | 2746122.8528 | 1244586.9503
41 | 2746111.5855 | 1244655.0079 | 2746097.1406 | 1244646.7676 | 2746095.8724 | 1244647.3721
42 | 2746086.9812 | 1244651.6108 | 2746095.8724 | 1244647.3721

## bus_geodata
| x | y | coords
0 | 2746422.3396 | 1244373.2989
1 | 2746422.5418 | 1244364.5933
2 | 2746315.6275 | 1244328.7333
3 | 2746316.77 | 1244367.5977
4 | 2746319.8678 | 1244406.5771
5 | 2746302.6571 | 1244355.8764
6 | 2746408.1729 | 1244251.7891
7 | 2746537.4155 | 1244273.867
8 | 2746317.7216 | 1244280.6513
9 | 2746416.1193 | 1244485.0248
10 | 2746256.8536 | 1244356.7757
11 | 2746273.0041 | 1244337.5488
12 | 2746247.3775 | 1244293.4845
13 | 2746226.7074 | 1244283.4293
14 | 2746237.4756 | 1244305.9409
15 | 2746261.3596 | 1244329.2153
16 | 2746247.3672 | 1244316.8616
17 | 2746357.979 | 1244490.2396
18 | 2746228.4594 | 1244338.7337
19 | 2746231.5133 | 1244307.9625
20 | 2746198.3634 | 1244296.9301
21 | 2746093.2317 | 1244163.3324
22 | 2746095.4659 | 1244163.4876
23 | 2746078.1783 | 1244162.6945
24 | 2746213.7238 | 1244273.2918
25 | 2746189.9092 | 1244300.508
26 | 2746201.8991 | 1244327.842
27 | 2746096.894 | 1244300.6503
28 | 2746069.5844 | 1244310.0798
29 | 2746056.31 | 1244264.6732
30 | 2746025.9691 | 1244302.7552
31 | 2746091.7198 | 1244173.1222
32 | 2746043.6178 | 1244319.5118
33 | 2746000.8255 | 1244327.7552
34 | 2746106.6943 | 1244388.848
35 | 2746128.5837 | 1244172.0328
36 | 2745973.3323 | 1244328.6461
37 | 2745976.1549 | 1244497.8397
38 | 2745972.3746 | 1244446.5768
39 | 2746122.8528 | 1244586.9503
40 | 2746111.5855 | 1244655.0079
41 | 2746095.8724 | 1244647.3721
42 | 2746086.9812 | 1244651.6108
43 | 2746123.8476 | 1244587.4324
44 | 2746056.31 | 1244264.6732

## line_std_types
| c_nf_per_km | r_ohm_per_km | x_ohm_per_km | max_i_ka | type | q_mm2 | alpha | voltage_rating
NAYY 4x50 SE | 210 | 0.642 | 0.083 | 0.142 | cs | 50 | 0.00403 | LV
NAYY 4x120 SE | 264 | 0.225 | 0.08 | 0.242 | cs | 120 | 0.00403 | LV
NAYY 4x150 SE | 261 | 0.208 | 0.08 | 0.27 | cs | 150 | 0.00403 | LV
NA2XS2Y 1x95 RM/25 12/20 kV | 216 | 0.313 | 0.132 | 0.252 | cs | 95 | 0.00403 | MV
NA2XS2Y 1x185 RM/25 12/20 kV | 273 | 0.161 | 0.117 | 0.362 | cs | 185 | 0.00403 | MV
NA2XS2Y 1x240 RM/25 12/20 kV | 304 | 0.122 | 0.112 | 0.421 | cs | 240 | 0.00403 | MV
NA2XS2Y 1x95 RM/25 6/10 kV | 315 | 0.313 | 0.123 | 0.249 | cs | 95 | 0.00403 | MV
NA2XS2Y 1x185 RM/25 6/10 kV | 406 | 0.161 | 0.11 | 0.358 | cs | 185 | 0.00403 | MV
NA2XS2Y 1x240 RM/25 6/10 kV | 456 | 0.122 | 0.105 | 0.416 | cs | 240 | 0.00403 | MV
NA2XS2Y 1x150 RM/25 12/20 kV | 250 | 0.206 | 0.116 | 0.319 | cs | 150 | 0.00403 | MV
NA2XS2Y 1x120 RM/25 12/20 kV | 230 | 0.253 | 0.119 | 0.283 | cs | 120 | 0.00403 | MV
NA2XS2Y 1x70 RM/25 12/20 kV | 190 | 0.443 | 0.132 | 0.22 | cs | 70 | 0.00403 | MV
NA2XS2Y 1x150 RM/25 6/10 kV | 360 | 0.206 | 0.11 | 0.315 | cs | 150 | 0.00403 | MV
NA2XS2Y 1x120 RM/25 6/10 kV | 340 | 0.253 | 0.113 | 0.28 | cs | 120 | 0.00403 | MV
NA2XS2Y 1x70 RM/25 6/10 kV | 280 | 0.443 | 0.123 | 0.217 | cs | 70 | 0.00403 | MV
N2XS(FL)2Y 1x120 RM/35 64/110 kV | 112 | 0.153 | 0.166 | 0.366 | cs | 120 | 0.00393 | HV
N2XS(FL)2Y 1x185 RM/35 64/110 kV | 125 | 0.099 | 0.156 | 0.457 | cs | 185 | 0.00393 | HV
N2XS(FL)2Y 1x240 RM/35 64/110 kV | 135 | 0.075 | 0.149 | 0.526 | cs | 240 | 0.00393 | HV
N2XS(FL)2Y 1x300 RM/35 64/110 kV | 144 | 0.06 | 0.144 | 0.588 | cs | 300 | 0.00393 | HV
15-AL1/3-ST1A 0.4 | 11 | 1.8769 | 0.35 | 0.105 | ol | 16 | 0.00403 | LV
24-AL1/4-ST1A 0.4 | 11.25 | 1.2012 | 0.335 | 0.14 | ol | 24 | 0.00403 | LV
48-AL1/8-ST1A 0.4 | 12.2 | 0.5939 | 0.3 | 0.21 | ol | 48 | 0.00403 | LV
94-AL1/15-ST1A 0.4 | 13.2 | 0.306 | 0.29 | 0.35 | ol | 94 | 0.00403 | LV
34-AL1/6-ST1A 10.0 | 9.7 | 0.8342 | 0.36 | 0.17 | ol | 34 | 0.00403 | MV
48-AL1/8-ST1A 10.0 | 10.1 | 0.5939 | 0.35 | 0.21 | ol | 48 | 0.00403 | MV
70-AL1/11-ST1A 10.0 | 10.4 | 0.4132 | 0.339 | 0.29 | ol | 70 | 0.00403 | MV
94-AL1/15-ST1A 10.0 | 10.75 | 0.306 | 0.33 | 0.35 | ol | 94 | 0.00403 | MV
122-AL1/20-ST1A 10.0 | 11.1 | 0.2376 | 0.323 | 0.41 | ol | 122 | 0.00403 | MV
149-AL1/24-ST1A 10.0 | 11.25 | 0.194 | 0.315 | 0.47 | ol | 149 | 0.00403 | MV
34-AL1/6-ST1A 20.0 | 9.15 | 0.8342 | 0.382 | 0.17 | ol | 34 | 0.00403 | MV
48-AL1/8-ST1A 20.0 | 9.5 | 0.5939 | 0.372 | 0.21 | ol | 48 | 0.00403 | MV
70-AL1/11-ST1A 20.0 | 9.7 | 0.4132 | 0.36 | 0.29 | ol | 70 | 0.00403 | MV
94-AL1/15-ST1A 20.0 | 10 | 0.306 | 0.35 | 0.35 | ol | 94 | 0.00403 | MV
122-AL1/20-ST1A 20.0 | 10.3 | 0.2376 | 0.344 | 0.41 | ol | 122 | 0.00403 | MV
149-AL1/24-ST1A 20.0 | 10.5 | 0.194 | 0.337 | 0.47 | ol | 149 | 0.00403 | MV
184-AL1/30-ST1A 20.0 | 10.75 | 0.1571 | 0.33 | 0.535 | ol | 184 | 0.00403 | MV
243-AL1/39-ST1A 20.0 | 11 | 0.1188 | 0.32 | 0.645 | ol | 243 | 0.00403 | MV
48-AL1/8-ST1A 110.0 | 8 | 0.5939 | 0.46 | 0.21 | ol | 48 | 0.00403 | HV
70-AL1/11-ST1A 110.0 | 8.4 | 0.4132 | 0.45 | 0.29 | ol | 70 | 0.00403 | HV
94-AL1/15-ST1A 110.0 | 8.65 | 0.306 | 0.44 | 0.35 | ol | 94 | 0.00403 | HV
122-AL1/20-ST1A 110.0 | 8.5 | 0.2376 | 0.43 | 0.41 | ol | 122 | 0.00403 | HV
149-AL1/24-ST1A 110.0 | 8.75 | 0.194 | 0.41 | 0.47 | ol | 149 | 0.00403 | HV
184-AL1/30-ST1A 110.0 | 8.8 | 0.1571 | 0.4 | 0.535 | ol | 184 | 0.00403 | HV
243-AL1/39-ST1A 110.0 | 9 | 0.1188 | 0.39 | 0.645 | ol | 243 | 0.00403 | HV
305-AL1/39-ST1A 110.0 | 9.2 | 0.0949 | 0.38 | 0.74 | ol | 305 | 0.00403 | HV
490-AL1/64-ST1A 110.0 | 9.75 | 0.059 | 0.37 | 0.96 | ol | 490 | 0.00403 | HV
679-AL1/86-ST1A 110.0 | 9.95 | 0.042 | 0.36 | 1.15 | ol | 679 | 0.00403 | HV
490-AL1/64-ST1A 220.0 | 10 | 0.059 | 0.285 | 0.96 | ol | 490 | 0.00403 | HV
679-AL1/86-ST1A 220.0 | 11.7 | 0.042 | 0.275 | 1.15 | ol | 679 | 0.00403 | HV
490-AL1/64-ST1A 380.0 | 11 | 0.059 | 0.253 | 0.96 | ol | 490 | 0.00403 | HV
679-AL1/86-ST1A 380.0 | 14.6 | 0.042 | 0.25 | 1.15 | ol | 679 | 0.00403 | HV

## trafo_std_types
| i0_percent | pfe_kw | vkr_percent | sn_mva | vn_lv_kv | vn_hv_kv | vk_percent | shift_degree | vector_group | tap_side | tap_neutral | tap_min | tap_max | tap_step_degree | tap_step_percent | tap_phase_shifter
160 MVA 380/110 kV | 0.06 | 60 | 0.25 | 160 | 110 | 380 | 12.2 | 0 | Yy0 | hv | 0 | -9 | 9 | 0 | 1.5 | FALSE
100 MVA 220/110 kV | 0.06 | 55 | 0.26 | 100 | 110 | 220 | 12 | 0 | Yy0 | hv | 0 | -9 | 9 | 0 | 1.5 | FALSE
63 MVA 110/20 kV | 0.04 | 22 | 0.32 | 63 | 20 | 110 | 18 | 150 | YNd5 | hv | 0 | -9 | 9 | 0 | 1.5 | FALSE
40 MVA 110/20 kV | 0.05 | 18 | 0.34 | 40 | 20 | 110 | 16.2 | 150 | YNd5 | hv | 0 | -9 | 9 | 0 | 1.5 | FALSE
25 MVA 110/20 kV | 0.07 | 14 | 0.41 | 25 | 20 | 110 | 12 | 150 | YNd5 | hv | 0 | -9 | 9 | 0 | 1.5 | FALSE
63 MVA 110/10 kV | 0.04 | 22 | 0.32 | 63 | 10 | 110 | 18 | 150 | YNd5 | hv | 0 | -9 | 9 | 0 | 1.5 | FALSE
40 MVA 110/10 kV | 0.05 | 18 | 0.34 | 40 | 10 | 110 | 16.2 | 150 | YNd5 | hv | 0 | -9 | 9 | 0 | 1.5 | FALSE
25 MVA 110/10 kV | 0.07 | 14 | 0.41 | 25 | 10 | 110 | 12 | 150 | YNd5 | hv | 0 | -9 | 9 | 0 | 1.5 | FALSE
0.25 MVA 20/0.4 kV | 0.32 | 0.8 | 1.44 | 0.25 | 0.4 | 20 | 6 | 150 | Yzn5 | hv | 0 | -2 | 2 | 0 | 2.5 | FALSE
0.4 MVA 20/0.4 kV | 0.3375 | 1.35 | 1.425 | 0.4 | 0.4 | 20 | 6 | 150 | Dyn5 | hv | 0 | -2 | 2 | 0 | 2.5 | FALSE
0.63 MVA 20/0.4 kV | 0.2619 | 1.65 | 1.206 | 0.63 | 0.4 | 20 | 6 | 150 | Dyn5 | hv | 0 | -2 | 2 | 0 | 2.5 | FALSE
0.25 MVA 10/0.4 kV | 0.24 | 0.6 | 1.2 | 0.25 | 0.4 | 10 | 4 | 150 | Dyn5 | hv | 0 | -2 | 2 | 0 | 2.5 | FALSE
0.4 MVA 10/0.4 kV | 0.2375 | 0.95 | 1.325 | 0.4 | 0.4 | 10 | 4 | 150 | Dyn5 | hv | 0 | -2 | 2 | 0 | 2.5 | FALSE
0.63 MVA 10/0.4 kV | 0.1873 | 1.18 | 1.0794 | 0.63 | 0.4 | 10 | 4 | 150 | Dyn5 | hv | 0 | -2 | 2 | 0 | 2.5 | FALSE

## trafo3w_std_types
| sn_hv_mva | sn_mv_mva | sn_lv_mva | vn_hv_kv | vn_mv_kv | vn_lv_kv | vk_hv_percent | vk_mv_percent | vk_lv_percent | vkr_hv_percent | vkr_mv_percent | vkr_lv_percent | pfe_kw | i0_percent | shift_mv_degree | shift_lv_degree | vector_group | tap_side | tap_neutral | tap_min | tap_max | tap_step_percent
63/25/38 MVA 110/20/10 kV | 63 | 25 | 38 | 110 | 20 | 10 | 10.4 | 10.4 | 10.4 | 0.28 | 0.32 | 0.35 | 35 | 0.89 | 0 | 0 | YN0yn0yn0 | hv | 0 | -10 | 10 | 1.2
63/25/38 MVA 110/10/10 kV | 63 | 25 | 38 | 110 | 10 | 10 | 10.4 | 10.4 | 10.4 | 0.28 | 0.32 | 0.35 | 35 | 0.89 | 0 | 0 | YN0yn0yn0 | hv | 0 | -10 | 10 | 1.2

## fuse_std_types
| fuse_type | i_rated_a | t_avg | t_min | t_total | x_avg | x_min | x_total
HV 100A | HV 100A | 100 | 0 | [10.0, 3.64, 0.854, 0.281, 0.1, 0.0531, 0.022, 0.01] | [10.0, 4.267, 1.21, 0.403, 0.1, 0.058, 0.022, 0.01] | 0 | [300.0, 350.0, 450.0, 550.0, 700.0, 850.0, 1200.0, 1752.0] | [600.0, 700.0, 900.0, 1150.0, 1665.0, 2000.0, 3000.0, 4313.0]
HV 10A | HV 10A | 10 | 0 | [10.0, 1675.0, 0.344, 0.156, 0.1, 0.0417, 0.0171, 0.01] | [10.0, 1.3, 0.3, 0.155, 0.1, 0.0555, 0.023, 0.01] | 0 | [30.0, 32.0, 35.0, 37.0, 39.0, 50.0, 70.0, 88.0] | [60.0, 70.0, 80.0, 87.0, 94.0, 110.0, 150.0, 216.0]
HV 125A | HV 125A | 125 | 0 | [10.0, 1.82, 0.344, 0.1, 0.0467, 0.0269, 0.01] | [10.0, 2.478, 0.426, 0.1, 0.0427, 0.0211, 0.01] | 0 | [375.0, 500.0, 700.0, 925.0, 1200.0, 1500.0, 2341.0] | [750.0, 1000.0, 1500.0, 2200.0, 3000.0, 4000.0, 5765.0]
HV 160A | HV 160A | 160 | 0 | [10.0, 4.15, 1.03, 0.198, 0.1, 0.051, 0.0172, 0.01] | [10.0, 2.3, 0.734, 0.274, 0.1, 0.046, 0.0177, 0.01] | 0 | [480.0, 550.0, 700.0, 1000.0, 1260.0, 1600.0, 2500.0, 3227.0] | [960.0, 1300.0, 1700.0, 2200.0, 2996.0, 4000.0, 6000.0, 7946.0]
HV 16A | HV 16A | 16 | 0 | [10.0, 0.352, 0.164, 0.1, 0.0649, 0.0342, 0.01] | [10.0, 2.34, 0.722, 0.181, 0.1, 0.055, 0.0296, 0.01] | 0 | [48.0, 60.0, 65.0, 71.0, 80.0, 100.0, 162.0] | [96.0, 110.0, 125.0, 150.0, 168.0, 200.0, 250.0, 398.0]
HV 200A | HV 200A | 200 | 0 | [10.0, 4.267, 1.21, 0.403, 0.1, 0.058, 0.022, 0.01] | [10.0, 3.73, 1.654, 0.328, 0.1, 0.0531, 0.019, 0.01] | 0 | [600.0, 700.0, 900.0, 1150.0, 1665.0, 2000.0, 3000.0, 4313.0] | [1200.0, 1500.0, 1800.0, 2700.0, 3960.0, 5000.0, 7500.0, 10620.0]
HV 20A | HV 20A | 20 | 0 | [10.0, 1.3, 0.3, 0.155, 0.1, 0.0555, 0.023, 0.01] | [10.0, 1.3, 0.161, 0.1, 0.0611, 0.0399, 0.0141, 0.01] | 0 | [60.0, 70.0, 80.0, 87.0, 94.0, 110.0, 150.0, 216.0] | [120.0, 150.0, 200.0, 223.0, 260.0, 300.0, 450.0, 532.0]
HV 25A | HV 25A | 25 | 0 | [10.0, 2.512, 0.833, 0.299, 0.1, 0.0372, 0.0223, 0.01] | [10.0, 3.125, 0.597, 0.198, 0.1, 0.0378, 0.022, 0.01] | 0 | [75.0, 82.0, 90.0, 100.0, 124.0, 170.0, 200.0, 289.0] | [150.0, 170.0, 210.0, 250.0, 294.0, 400.0, 500.0, 711.0]
HV 31.5A | HV 31.5A | 31.5 | 0 | [10.0, 2.34, 0.722, 0.181, 0.1, 0.055, 0.0296, 0.01] | [10.0, 2.84, 0.368, 0.164, 0.1, 0.0621, 0.0378, 0.0195, 0.01] | 0 | [95.0, 110.0, 125.0, 150.0, 165.0, 200.0, 250.0, 390.0] | [189.0, 220.0, 300.0, 350.0, 393.0, 450.0, 530.0, 700.0, 960.0]
HV 40A | HV 40A | 40 | 0 | [10.0, 1.3, 0.161, 0.1, 0.0611, 0.0399, 0.0141, 0.01] | [10.0, 2.05, 0.369, 0.198, 0.1, 0.051, 0.0298, 0.01] | 0 | [120.0, 150.0, 200.0, 223.0, 260.0, 300.0, 450.0, 532.0] | [240.0, 300.0, 400.0, 450.0, 530.0, 650.0, 800.0, 1311.0]
HV 50A | HV 50A | 50 | 0 | [10.0, 3.215, 0.597, 0.198, 0.1, 0.0378, 0.022, 0.01] | [10.0, 3.64, 0.854, 0.281, 0.1, 0.0531, 0.022, 0.01] | 0 | [150.0, 170.0, 210.0, 250.0, 294.0, 400.0, 500.0, 711.0] | [300.0, 350.0, 450.0, 550.0, 700.0, 850.0, 1200.0, 1752.0]
HV 6.3A | HV 6.3A | 6.3 | 0 | [10.0, 1.39, 0.344, 0.168, 0.1, 0.056, 0.0263, 0.01] | [10.0, 1.711, 0.516, 0.198, 0.1, 0.0634, 0.0303, 0.01] | 0 | [19.0, 19.5, 20.4, 20.8, 22.0, 25.0, 32.0, 48.0] | [38.0, 40.0, 43.0, 48.0, 53.0, 60.0, 75.0, 118.0]
HV 63A | HV 63A | 63 | 0 | [10.0, 2.84, 0.368, 0.164, 0.1, 0.0621, 0.0378, 0.0195, 0.01] | [10.0, 1.82, 0.344, 0.1, 0.0467, 0.0269, 0.01] | 0 | [189.0, 220.0, 300.0, 350.0, 393.0, 450.0, 530.0, 700.0, 961.0] | [378.0, 500.0, 700.0, 934.0, 1200.0, 1500.0, 2366.0]
HV 80A | HV 80A | 80 | 0 | [10.0, 2.05, 0.369, 0.198, 0.1, 0.051, 0.0298, 0.01] | [10.0, 4.15, 1.03, 0.198, 0.1, 0.051, 0.0172, 0.01] | 0 | [240.0, 300.0, 400.0, 450.0, 530.0, 650.0, 800.0, 1311.0] | [480.0, 550.0, 700.0, 1000.0, 1260.0, 1600.0, 2500.0, 3227.0]
Siemens NH-1-100 | Siemens NH-1-100 | 100 | [5400.0, 2000.0, 400.0, 20.0, 1.0, 0.2, 0.012, 0.004] | 0 | 0 | [150.0, 190.0, 250.0, 430.0, 900.0, 1250.0, 2700.0, 3600.0] | 0 | 0
Siemens NH-1-125 | Siemens NH-1-125 | 125 | [4800.0, 120.0, 7.0, 0.1, 0.004] | 0 | 0 | [180.0, 400.0, 740.0, 2000.0, 4250.0] | 0 | 0
Siemens NH-1-16 | Siemens NH-1-16 | 16 | [4000.0, 400.0, 2.0, 0.1, 0.04, 0.01] | 0 | 0 | [26.0, 35.0, 75.0, 150.0, 200.0, 300.0] | 0 | 0
Siemens NH-1-160 | Siemens NH-1-160 | 160 | [4800.0, 120.0, 7.0, 0.1, 0.004] | 0 | 0 | [210.0, 500.0, 900.0, 2300.0, 5000.0] | 0 | 0
Siemens NH-1-25 | Siemens NH-1-25 | 25 | [4000.0, 1000.0, 10.0, 0.2, 0.02, 0.01] | 0 | 0 | [40.0, 50.0, 100.0, 210.0, 400.0, 500.0] | 0 | 0
Siemens NH-1-50 | Siemens NH-1-50 | 50 | [4000.0, 40.0, 4.0, 1.0, 0.02, 0.01] | 0 | 0 | [86.0, 200.0, 300.0, 400.0, 1000.0, 1280.0] | 0 | 0
Siemens NH-1-63 | Siemens NH-1-63 | 63 | [4000.0, 100.0, 10.0, 2.0, 0.04, 0.01] | 0 | 0 | [100.0, 200.0, 300.0, 400.0, 1000.0, 1500.0] | 0 | 0
Siemens NH-1-80 | Siemens NH-1-80 | 80 | [4800.0, 120.0, 7.0, 0.1, 0.01] | 0 | 0 | [150.58, 250.0, 450.0, 1150.0, 2470.0] | 0 | 0
Siemens NH-2-1000 | Siemens NH-2-1000 | 1000 | [4800.0, 120.0, 7.0, 0.1, 0.004] | 0 | 0 | [1900.0, 3500.0, 8400.0, 24000.0, 52000.0] | 0 | 0
Siemens NH-2-200 | Siemens NH-2-200 | 200 | [4800.0, 120.0, 7.0, 0.1, 0.004] | 0 | 0 | [280.0, 650.0, 1200.0, 3000.0, 7000.0] | 0 | 0
Siemens NH-2-224 | Siemens NH-2-224 | 224 | [4800.0, 120.0, 7.0, 0.2, 0.04, 0.004] | 0 | 0 | [400.0, 750.0, 1453.0, 3025.0, 4315.0, 7600.0] | 0 | 0
Siemens NH-2-250 | Siemens NH-2-250 | 250 | [4800.0, 120.0, 7.0, 0.1, 0.004] | 0 | 0 | [450.0, 800.0, 1650.0, 4000.0, 8500.0] | 0 | 0
Siemens NH-2-315 | Siemens NH-2-315 | 315 | [4800.0, 120.0, 7.0, 0.1, 0.004] | 0 | 0 | [550.0, 920.0, 1900.0, 5000.0, 11000.0] | 0 | 0
Siemens NH-2-355 | Siemens NH-2-355 | 355 | [4800.0, 120.0, 6.0, 0.1, 0.004] | 0 | 0 | [650.0, 1116.27, 2350.0, 5840.0, 12790.0] | 0 | 0
Siemens NH-2-400 | Siemens NH-2-400 | 400 | [4800.0, 120.0, 7.0, 0.1, 0.004] | 0 | 0 | [720.0, 1350.0, 2800.0, 6500.0, 15000.0] | 0 | 0
Siemens NH-2-425 | Siemens NH-2-425 | 425 | [4800.0, 120.0, 7.0, 0.1, 0.004] | 0 | 0 | [850.0, 1500.0, 3050.0, 7500.0, 16500.0] | 0 | 0
Siemens NH-2-630 | Siemens NH-2-630 | 630 | [4800.0, 120.0, 7.0, 0.1, 0.004] | 0 | 0 | [1200.0, 2000.0, 4800.0, 12000.0, 26000.0] | 0 | 0

## dtypes
| element | column | dtype
0 | bus | name | object
1 | bus | vn_kv | float64
2 | bus | type | object
3 | bus | zone | object
4 | bus | in_service | bool
5 | load | name | object
6 | load | bus | uint32
7 | load | p_mw | float64
8 | load | q_mvar | float64
9 | load | const_z_percent | float64
10 | load | const_i_percent | float64
11 | load | sn_mva | float64
12 | load | scaling | float64
13 | load | in_service | bool
14 | load | type | object
15 | ext_grid | name | object
16 | ext_grid | bus | uint32
17 | ext_grid | vm_pu | float64
18 | ext_grid | va_degree | float64
19 | ext_grid | slack_weight | float64
20 | ext_grid | in_service | bool
21 | line | name | object
22 | line | std_type | object
23 | line | from_bus | uint32
24 | line | to_bus | uint32
25 | line | length_km | float64
26 | line | r_ohm_per_km | float64
27 | line | x_ohm_per_km | float64
28 | line | c_nf_per_km | float64
29 | line | g_us_per_km | float64
30 | line | max_i_ka | float64
31 | line | df | float64
32 | line | parallel | uint32
33 | line | type | object
34 | line | in_service | bool
35 | trafo | name | object
36 | trafo | std_type | object
37 | trafo | hv_bus | uint32
38 | trafo | lv_bus | uint32
39 | trafo | sn_mva | float64
40 | trafo | vn_hv_kv | float64
41 | trafo | vn_lv_kv | float64
42 | trafo | vk_percent | float64
43 | trafo | vkr_percent | float64
44 | trafo | pfe_kw | float64
45 | trafo | i0_percent | float64
46 | trafo | shift_degree | float64
47 | trafo | tap_side | object
48 | trafo | tap_neutral | int32
49 | trafo | tap_min | int32
50 | trafo | tap_max | int32
51 | trafo | tap_step_percent | float64
52 | trafo | tap_step_degree | float64
53 | trafo | tap_pos | int32
54 | trafo | tap_phase_shifter | bool
55 | trafo | parallel | uint32
56 | trafo | df | float64
57 | trafo | in_service | bool
58 | line_geodata | coords | object
59 | bus_geodata | x | float64
60 | bus_geodata | y | float64
61 | bus_geodata | coords | object

## parameters
| version | format_version | converged | OPF_converged | name | f_hz | sn_mva
0 | 2.14.6 | 2.14.0 | FALSE | FALSE |  | 50 | 1