## bus
| name | vn_kv | type | zone | in_service
0 | bus_LV_3103-11_0_3_node_0 | 0.4 | n |  | TRUE
1 | bus_LV_3103-11_0_3_node_1 | 0.4 | n |  | TRUE
2 | bus_LV_3103-11_0_3_node_2 | 0.4 | n |  | TRUE
3 | bus_LV_3103-11_0_3_node_3 | 0.4 | n |  | TRUE
4 | bus_LV_3103-11_0_3_node_4 | 0.4 | n |  | TRUE
5 | bus_LV_3103-11_0_3_node_6 | 0.4 | n |  | TRUE
6 | bus_LV_3103-11_0_3_node_5 | 0.4 | n |  | TRUE
7 | bus_LV_3103-11_0_3_node_7 | 0.4 | n |  | TRUE
8 | bus_LV_3103-11_0_3_node_8 | 0.4 | n |  | TRUE
9 | bus_LV_3103-11_0_3_node_9 | 0.4 | n |  | TRUE
10 | bus_LV_3103-11_0_3_node_16 | 0.4 | n |  | TRUE
11 | bus_LV_3103-11_0_3_node_18 | 0.4 | n |  | TRUE
12 | bus_LV_3103-11_0_3_node_50 | 0.4 | n |  | TRUE
13 | bus_LV_3103-11_0_3_node_17 | 0.4 | n |  | TRUE
14 | bus_LV_3103-11_0_3_node_10 | 0.4 | n |  | TRUE
15 | bus_LV_3103-11_0_3_node_11 | 0.4 | n |  | TRUE
16 | bus_LV_3103-11_0_3_node_12 | 0.4 | n |  | TRUE
17 | bus_LV_3103-11_0_3_node_13 | 0.4 | n |  | TRUE
18 | bus_LV_3103-11_0_3_node_14 | 0.4 | n |  | TRUE
19 | bus_LV_3103-11_0_3_node_15 | 0.4 | n |  | TRUE
20 | bus_LV_3103-11_0_3_node_25 | 0.4 | n |  | TRUE
21 | bus_LV_3103-11_0_3_node_26 | 0.4 | n |  | TRUE
22 | bus_LV_3103-11_0_3_node_19 | 0.4 | n |  | TRUE
23 | bus_LV_3103-11_0_3_node_20 | 0.4 | n |  | TRUE
24 | bus_LV_3103-11_0_3_node_21 | 0.4 | n |  | TRUE
25 | bus_LV_3103-11_0_3_node_55 | 0.4 | n |  | TRUE
26 | bus_LV_3103-11_0_3_node_51 | 0.4 | n |  | TRUE
27 | bus_LV_3103-11_0_3_node_22 | 0.4 | n |  | TRUE
28 | bus_LV_3103-11_0_3_node_54 | 0.4 | n |  | TRUE
29 | bus_LV_3103-11_0_3_node_23 | 0.4 | n |  | TRUE
30 | bus_LV_3103-11_0_3_node_24 | 0.4 | n |  | TRUE
31 | bus_LV_3103-11_0_3_node_27 | 0.4 | n |  | TRUE
32 | bus_LV_3103-11_0_3_node_28 | 0.4 | n |  | TRUE
33 | bus_LV_3103-11_0_3_node_62 | 0.4 | n |  | TRUE
34 | bus_LV_3103-11_0_3_node_41 | 0.4 | n |  | TRUE
35 | bus_LV_3103-11_0_3_node_29 | 0.4 | n |  | TRUE
36 | bus_LV_3103-11_0_3_node_30 | 0.4 | n |  | TRUE
37 | bus_LV_3103-11_0_3_node_31 | 0.4 | n |  | TRUE
38 | bus_LV_3103-11_0_3_node_32 | 0.4 | n |  | TRUE
39 | bus_LV_3103-11_0_3_node_33 | 0.4 | n |  | TRUE
40 | bus_LV_3103-11_0_3_node_34 | 0.4 | n |  | TRUE
41 | bus_LV_3103-11_0_3_node_37 | 0.4 | n |  | TRUE
42 | bus_LV_3103-11_0_3_node_36 | 0.4 | n |  | TRUE
43 | bus_LV_3103-11_0_3_node_35 | 0.4 | n |  | TRUE
44 | bus_LV_3103-11_0_3_node_38 | 0.4 | n |  | TRUE
45 | bus_LV_3103-11_0_3_node_39 | 0.4 | n |  | TRUE
46 | bus_LV_3103-11_0_3_node_40 | 0.4 | n |  | TRUE
47 | bus_LV_3103-11_0_3_node_42 | 0.4 | n |  | TRUE
48 | bus_LV_3103-11_0_3_node_61 | 0.4 | n |  | TRUE
49 | bus_LV_3103-11_0_3_node_43 | 0.4 | n |  | TRUE
50 | bus_LV_3103-11_0_3_node_60 | 0.4 | n |  | TRUE
51 | bus_LV_3103-11_0_3_node_44 | 0.4 | n |  | TRUE
52 | bus_LV_3103-11_0_3_node_45 | 0.4 | n |  | TRUE
53 | bus_LV_3103-11_0_3_node_46 | 0.4 | n |  | TRUE
54 | bus_LV_3103-11_0_3_node_47 | 0.4 | n |  | TRUE
55 | bus_LV_3103-11_0_3_node_48 | 0.4 | n |  | TRUE
56 | bus_LV_3103-11_0_3_node_49 | 0.4 | n |  | TRUE
57 | bus_LV_3103-11_0_3_node_53 | 0.4 | n |  | TRUE
58 | bus_LV_3103-11_0_3_node_56 | 0.4 | n |  | TRUE
59 | bus_LV_3103-11_0_3_node_66 | 0.4 | n |  | TRUE
60 | bus_LV_3103-11_0_3_node_52 | 0.4 | n |  | TRUE
61 | bus_LV_3103-11_0_3_node_65 | 0.4 | n |  | TRUE
62 | bus_LV_3103-11_0_3_node_67 | 0.4 | n |  | TRUE
63 | bus_LV_3103-11_0_3_node_69 | 0.4 | n |  | TRUE
64 | bus_LV_3103-11_0_3_node_57 | 0.4 | n |  | TRUE
65 | bus_LV_3103-11_0_3_node_58 | 0.4 | n |  | TRUE
66 | bus_LV_3103-11_0_3_node_59 | 0.4 | n |  | TRUE
67 | bus_LV_3103-11_0_3_node_63 | 0.4 | n |  | TRUE
68 | bus_LV_3103-11_0_3_node_64 | 0.4 | n |  | TRUE
69 | bus_LV_3103-11_0_3_node_70 | 0.4 | n |  | TRUE
70 | bus_LV_3103-11_0_3_node_71 | 0.4 | n |  | TRUE
71 | bus_MV_148_0_node_177 | 20 | n |  | TRUE

## load
| name | bus | p_mw | q_mvar | const_z_percent | const_i_percent | sn_mva | scaling | in_service | type
0 | LV_3103-11_0_3_load_0 | 0 | 0.0042705 | 0.0010703 | 0 | 0 |  | 1 | TRUE | wye
1 | LV_3103-11_0_3_load_1 | 1 | 0.0022677 | 0.00056834 | 0 | 0 |  | 1 | TRUE | wye
2 | LV_3103-11_0_3_load_3 | 3 | 0.00242 | 0.0006065 | 0 | 0 |  | 1 | TRUE | wye
3 | LV_3103-11_0_3_load_4 | 4 | 0.0026462 | 0.00066319 | 0 | 0 |  | 1 | TRUE | wye
4 | LV_3103-11_0_3_load_6 | 5 | 0.0014493 | 0.00036322 | 0 | 0 |  | 1 | TRUE | wye
5 | LV_3103-11_0_3_load_5 | 6 | 0.0023449 | 0.0005877 | 0 | 0 |  | 1 | TRUE | wye
6 | LV_3103-11_0_3_load_16 | 10 | 0.0031314 | 0.00078479 | 0 | 0 |  | 1 | TRUE | wye
7 | LV_3103-11_0_3_load_18 | 11 | 0.0048637 | 0.001219 | 0 | 0 |  | 1 | TRUE | wye
8 | LV_3103-11_0_3_load_50 | 12 | 0.0017099 | 0.00042855 | 0 | 0 |  | 1 | TRUE | wye
9 | LV_3103-11_0_3_load_10 | 14 | 0.0016213 | 0.00040632 | 0 | 0 |  | 1 | TRUE | wye
10 | LV_3103-11_0_3_load_11 | 15 | 0.0010469 | 0.00026237 | 0 | 0 |  | 1 | TRUE | wye
11 | LV_3103-11_0_3_load_13 | 17 | 0.00083251 | 0.00020865 | 0 | 0 |  | 1 | TRUE | wye
12 | LV_3103-11_0_3_load_14 | 18 | 0.0015066 | 0.00037759 | 0 | 0 |  | 1 | TRUE | wye
13 | LV_3103-11_0_3_load_15 | 19 | 0.0040136 | 0.0010059 | 0 | 0 |  | 1 | TRUE | wye
14 | LV_3103-11_0_3_load_25 | 20 | 0.0014744 | 0.00036953 | 0 | 0 |  | 1 | TRUE | wye
15 | LV_3103-11_0_3_load_26 | 21 | 0.0015499 | 0.00038844 | 0 | 0 |  | 1 | TRUE | wye
16 | LV_3103-11_0_3_load_19 | 22 | 0.0021769 | 0.00054559 | 0 | 0 |  | 1 | TRUE | wye
17 | LV_3103-11_0_3_load_20 | 23 | 0.0022728 | 0.00056961 | 0 | 0 |  | 1 | TRUE | wye
18 | LV_3103-11_0_3_load_21 | 24 | 0.00047106 | 0.00011806 | 0 | 0 |  | 1 | TRUE | wye
19 | LV_3103-11_0_3_load_55 | 25 | 0.0047939 | 0.0012015 | 0 | 0 |  | 1 | TRUE | wye
20 | LV_3103-11_0_3_load_51 | 26 | 0.0064149 | 0.0016077 | 0 | 0 |  | 1 | TRUE | wye
21 | LV_3103-11_0_3_load_22 | 27 | 0.0010489 | 0.00026289 | 0 | 0 |  | 1 | TRUE | wye
22 | LV_3103-11_0_3_load_54 | 28 | 0.0049662 | 0.0012446 | 0 | 0 |  | 1 | TRUE | wye
23 | LV_3103-11_0_3_load_23 | 29 | 0.00098753 | 0.0002475 | 0 | 0 |  | 1 | TRUE | wye
24 | LV_3103-11_0_3_load_62 | 33 | 0.0090447 | 0.0022668 | 0 | 0 |  | 1 | TRUE | wye
25 | LV_3103-11_0_3_load_29 | 35 | 0.0019002 | 0.00047624 | 0 | 0 |  | 1 | TRUE | wye
26 | LV_3103-11_0_3_load_30 | 36 | 0.0031175 | 0.00078132 | 0 | 0 |  | 1 | TRUE | wye
27 | LV_3103-11_0_3_load_31 | 37 | 0.0041713 | 0.0010454 | 0 | 0 |  | 1 | TRUE | wye
28 | LV_3103-11_0_3_load_34 | 40 | 0.0054626 | 0.001369 | 0 | 0 |  | 1 | TRUE | wye
29 | LV_3103-11_0_3_load_36 | 42 | 0.0081498 | 0.0020425 | 0 | 0 |  | 1 | TRUE | wye
30 | LV_3103-11_0_3_load_35 | 43 | 0.0036216 | 0.00090766 | 0 | 0 |  | 1 | TRUE | wye
31 | LV_3103-11_0_3_load_38 | 44 | 0.0080793 | 0.0020249 | 0 | 0 |  | 1 | TRUE | wye
32 | LV_3103-11_0_3_load_40 | 46 | 0.0021837 | 0.0005473 | 0 | 0 |  | 1 | TRUE | wye
33 | LV_3103-11_0_3_load_42 | 47 | 0.0025466 | 0.00063825 | 0 | 0 |  | 1 | TRUE | wye
34 | LV_3103-11_0_3_load_61 | 48 | 0.0057403 | 0.0014386 | 0 | 0 |  | 1 | TRUE | wye
35 | LV_3103-11_0_3_load_43 | 49 | 0.0017906 | 0.00044876 | 0 | 0 |  | 1 | TRUE | wye
36 | LV_3103-11_0_3_load_44 | 51 | 0.0013733 | 0.00034419 | 0 | 0 |  | 1 | TRUE | wye
37 | LV_3103-11_0_3_load_45 | 52 | 0.010647 | 0.0026685 | 0 | 0 |  | 1 | TRUE | wye
38 | LV_3103-11_0_3_load_46 | 53 | 0.0032225 | 0.00080764 | 0 | 0 |  | 1 | TRUE | wye
39 | LV_3103-11_0_3_load_47 | 54 | 0.0078255 | 0.0019613 | 0 | 0 |  | 1 | TRUE | wye
40 | LV_3103-11_0_3_load_48 | 55 | 0.0043102 | 0.0010802 | 0 | 0 |  | 1 | TRUE | wye
41 | LV_3103-11_0_3_load_49 | 56 | 0.0066416 | 0.0016646 | 0 | 0 |  | 1 | TRUE | wye
42 | LV_3103-11_0_3_load_56 | 58 | 0.0029849 | 0.00074809 | 0 | 0 |  | 1 | TRUE | wye
43 | LV_3103-11_0_3_load_66 | 59 | 0.0024268 | 0.00060821 | 0 | 0 |  | 1 | TRUE | wye
44 | LV_3103-11_0_3_load_52 | 60 | 0.0074485 | 0.0018668 | 0 | 0 |  | 1 | TRUE | wye
45 | LV_3103-11_0_3_load_65 | 61 | 0.0070079 | 0.0017563 | 0 | 0 |  | 1 | TRUE | wye
46 | LV_3103-11_0_3_load_67 | 62 | 0.0055264 | 0.001385 | 0 | 0 |  | 1 | TRUE | wye
47 | LV_3103-11_0_3_load_69 | 63 | 0.002883 | 0.00072254 | 0 | 0 |  | 1 | TRUE | wye
48 | LV_3103-11_0_3_load_57 | 64 | 0.0047373 | 0.0011873 | 0 | 0 |  | 1 | TRUE | wye
49 | LV_3103-11_0_3_load_58 | 65 | 0.0077187 | 0.0019345 | 0 | 0 |  | 1 | TRUE | wye
50 | LV_3103-11_0_3_load_59 | 66 | 0.004434 | 0.0011113 | 0 | 0 |  | 1 | TRUE | wye
51 | LV_3103-11_0_3_load_63 | 67 | 0.0065015 | 0.0016294 | 0 | 0 |  | 1 | TRUE | wye
52 | LV_3103-11_0_3_load_64 | 68 | 0.011187 | 0.0028038 | 0 | 0 |  | 1 | TRUE | wye
53 | LV_3103-11_0_3_load_71 | 70 | 0.0056683 | 0.0014206 | 0 | 0 |  | 1 | TRUE | wye

## ext_grid
| name | bus | vm_pu | va_degree | slack_weight | in_service
0 |  | 53 | 1 | 0 | 1 | TRUE

## line
| name | std_type | from_bus | to_bus | length_km | r_ohm_per_km | x_ohm_per_km | c_nf_per_km | g_us_per_km | max_i_ka | df | parallel | type | in_service
0 | LV_3103-11_0_3_line_0 | NAYY 4x150 SE | 0 | 1 | 0.0077492 | 0.208 | 0.08 | 261 | 0 | 0.27 | 1 | 1 | cs | TRUE
1 | LV_3103-11_0_3_line_1 | NAYY 4x150 SE | 0 | 2 | 0.013671 | 0.208 | 0.08 | 261 | 0 | 0.27 | 1 | 1 | cs | TRUE
2 | LV_3103-11_0_3_line_2 | NAYY 4x150 SE | 1 | 3 | 0.004964 | 0.208 | 0.08 | 261 | 0 | 0.27 | 1 | 1 | cs | TRUE
3 | LV_3103-11_0_3_line_3 | NAYY 4x150 SE | 2 | 4 | 0.019715 | 0.208 | 0.08 | 261 | 0 | 0.27 | 1 | 1 | cs | TRUE
4 | LV_3103-11_0_3_line_4 | NAYY 4x150 SE | 4 | 5 | 0.0023019 | 0.208 | 0.08 | 261 | 0 | 0.27 | 1 | 1 | cs | TRUE
5 | LV_3103-11_0_3_line_5 | NAYY 4x150 SE | 5 | 6 | 0.017511 | 0.208 | 0.08 | 261 | 0 | 0.27 | 1 | 1 | cs | TRUE
6 | LV_3103-11_0_3_line_6 | NAYY 4x150 SE | 6 | 7 | 0.021359 | 0.208 | 0.08 | 261 | 0 | 0.27 | 1 | 1 | cs | TRUE
7 | LV_3103-11_0_3_line_7 | NAYY 4x150 SE | 7 | 8 | 0.016007 | 0.208 | 0.08 | 261 | 0 | 0.27 | 1 | 1 | cs | TRUE
8 | LV_3103-11_0_3_line_8 | NAYY 4x150 SE | 7 | 9 | 0.035766 | 0.208 | 0.08 | 261 | 0 | 0.27 | 1 | 1 | cs | TRUE
9 | LV_3103-11_0_3_line_9 | NAYY 4x150 SE | 8 | 10 | 0.033648 | 0.208 | 0.08 | 261 | 0 | 0.27 | 1 | 2 | cs | TRUE
10 | LV_3103-11_0_3_line_10 | NAYY 4x150 SE | 9 | 11 | 0.010682 | 0.208 | 0.08 | 261 | 0 | 0.27 | 1 | 1 | cs | TRUE
11 | LV_3103-11_0_3_line_11 | NAYY 4x150 SE | 10 | 13 | 0.0073696 | 0.208 | 0.08 | 261 | 0 | 0.27 | 1 | 2 | cs | TRUE
12 | LV_3103-11_0_3_line_12 | NAYY 4x150 SE | 11 | 12 | 0.046603 | 0.208 | 0.08 | 261 | 0 | 0.27 | 1 | 1 | cs | TRUE
13 | LV_3103-11_0_3_line_13 | NAYY 4x150 SE | 12 | 26 | 0.041741 | 0.208 | 0.08 | 261 | 0 | 0.27 | 1 | 1 | cs | TRUE
14 | LV_3103-11_0_3_line_14 | NAYY 4x150 SE | 13 | 22 | 0.028192 | 0.208 | 0.08 | 261 | 0 | 0.27 | 1 | 1 | cs | TRUE
15 | LV_3103-11_0_3_line_15 | NAYY 4x150 SE | 13 | 23 | 0.021391 | 0.208 | 0.08 | 261 | 0 | 0.27 | 1 | 2 | cs | TRUE
16 | LV_3103-11_0_3_line_16 | NAYY 4x150 SE | 14 | 15 | 0.065707 | 0.208 | 0.08 | 261 | 0 | 0.27 | 1 | 1 | cs | TRUE
17 | LV_3103-11_0_3_line_17 | NAYY 4x150 SE | 14 | 16 | 0.014661 | 0.208 | 0.08 | 261 | 0 | 0.27 | 1 | 1 | cs | TRUE
18 | LV_3103-11_0_3_line_18 | NAYY 4x150 SE | 15 | 17 | 0.0057423 | 0.208 | 0.08 | 261 | 0 | 0.27 | 1 | 1 | cs | TRUE
19 | LV_3103-11_0_3_line_19 | NAYY 4x150 SE | 16 | 18 | 0.015097 | 0.208 | 0.08 | 261 | 0 | 0.27 | 1 | 1 | cs | TRUE
20 | LV_3103-11_0_3_line_20 | NAYY 4x150 SE | 16 | 19 | 0.008515 | 0.208 | 0.08 | 261 | 0 | 0.27 | 1 | 1 | cs | TRUE
21 | LV_3103-11_0_3_line_21 | NAYY 4x150 SE | 17 | 20 | 0.027676 | 0.208 | 0.08 | 261 | 0 | 0.27 | 1 | 1 | cs | TRUE
22 | LV_3103-11_0_3_line_22 | NAYY 4x150 SE | 20 | 21 | 0.026828 | 0.208 | 0.08 | 261 | 0 | 0.27 | 1 | 1 | cs | TRUE
23 | LV_3103-11_0_3_line_23 | NAYY 4x150 SE | 21 | 31 | 0.068247 | 0.208 | 0.08 | 261 | 0 | 0.27 | 1 | 1 | cs | TRUE
24 | LV_3103-11_0_3_line_24 | NAYY 4x150 SE | 22 | 24 | 0.0072827 | 0.208 | 0.08 | 261 | 0 | 0.27 | 1 | 1 | cs | TRUE
25 | LV_3103-11_0_3_line_25 | NAYY 4x150 SE | 23 | 25 | 0.0049817 | 0.208 | 0.08 | 261 | 0 | 0.27 | 1 | 2 | cs | TRUE
26 | LV_3103-11_0_3_line_26 | NAYY 4x150 SE | 24 | 27 | 0.015728 | 0.208 | 0.08 | 261 | 0 | 0.27 | 1 | 1 | cs | TRUE
27 | LV_3103-11_0_3_line_27 | NAYY 4x150 SE | 25 | 28 | 0.0037443 | 0.208 | 0.08 | 261 | 0 | 0.27 | 1 | 2 | cs | TRUE
28 | LV_3103-11_0_3_line_28 | NAYY 4x150 SE | 26 | 59 | 0.04315 | 0.208 | 0.08 | 261 | 0 | 0.27 | 1 | 1 | cs | TRUE
29 | LV_3103-11_0_3_line_29 | NAYY 4x150 SE | 27 | 29 | 0.036773 | 0.208 | 0.08 | 261 | 0 | 0.27 | 1 | 1 | cs | TRUE
30 | LV_3103-11_0_3_line_30 | NAYY 4x150 SE | 28 | 57 | 0.017798 | 0.208 | 0.08 | 261 | 0 | 0.27 | 1 | 2 | cs | TRUE
31 | LV_3103-11_0_3_line_31 | NAYY 4x150 SE | 30 | 31 | 0.052334 | 0.208 | 0.08 | 261 | 0 | 0.27 | 1 | 1 | cs | TRUE
32 | LV_3103-11_0_3_line_32 | NAYY 4x150 SE | 30 | 32 | 0.026401 | 0.208 | 0.08 | 261 | 0 | 0.27 | 1 | 1 | cs | TRUE
33 | LV_3103-11_0_3_line_33 | NAYY 4x150 SE | 32 | 33 | 0.048408 | 0.208 | 0.08 | 261 | 0 | 0.27 | 1 | 1 | cs | TRUE
34 | LV_3103-11_0_3_line_34 | NAYY 4x150 SE | 33 | 34 | 0.023195 | 0.208 | 0.08 | 261 | 0 | 0.27 | 1 | 1 | cs | TRUE
35 | LV_3103-11_0_3_line_35 | NAYY 4x150 SE | 34 | 48 | 0.034551 | 0.208 | 0.08 | 261 | 0 | 0.27 | 1 | 1 | cs | TRUE
36 | LV_3103-11_0_3_line_36 | NAYY 4x150 SE | 35 | 36 | 0.021123 | 0.208 | 0.08 | 261 | 0 | 0.27 | 1 | 1 | cs | TRUE
37 | LV_3103-11_0_3_line_37 | NAYY 4x150 SE | 36 | 37 | 0.044309 | 0.208 | 0.08 | 261 | 0 | 0.27 | 1 | 1 | cs | TRUE
38 | LV_3103-11_0_3_line_38 | NAYY 4x150 SE | 37 | 38 | 0.028324 | 0.208 | 0.08 | 261 | 0 | 0.27 | 1 | 1 | cs | TRUE
39 | LV_3103-11_0_3_line_39 | NAYY 4x150 SE | 38 | 39 | 0.057628 | 0.208 | 0.08 | 261 | 0 | 0.27 | 1 | 1 | cs | TRUE
40 | LV_3103-11_0_3_line_40 | NAYY 4x150 SE | 38 | 40 | 0.016619 | 0.208 | 0.08 | 261 | 0 | 0.27 | 1 | 1 | cs | TRUE
41 | LV_3103-11_0_3_line_41 | NAYY 4x150 SE | 39 | 41 | 0.062145 | 0.208 | 0.08 | 261 | 0 | 0.27 | 1 | 1 | cs | TRUE
42 | LV_3103-11_0_3_line_42 | NAYY 4x150 SE | 39 | 42 | 0.019008 | 0.208 | 0.08 | 261 | 0 | 0.27 | 1 | 1 | cs | TRUE
43 | LV_3103-11_0_3_line_43 | NAYY 4x150 SE | 40 | 43 | 0.020492 | 0.208 | 0.08 | 261 | 0 | 0.27 | 1 | 1 | cs | TRUE
44 | LV_3103-11_0_3_line_44 | NAYY 4x150 SE | 41 | 44 | 0.014802 | 0.208 | 0.08 | 261 | 0 | 0.27 | 1 | 1 | cs | TRUE
45 | LV_3103-11_0_3_line_45 | NAYY 4x150 SE | 44 | 45 | 0.032409 | 0.208 | 0.08 | 261 | 0 | 0.27 | 1 | 1 | cs | TRUE
46 | LV_3103-11_0_3_line_46 | NAYY 4x150 SE | 45 | 46 | 0.023362 | 0.208 | 0.08 | 261 | 0 | 0.27 | 1 | 1 | cs | TRUE
47 | LV_3103-11_0_3_line_47 | NAYY 4x150 SE | 46 | 47 | 0.0068243 | 0.208 | 0.08 | 261 | 0 | 0.27 | 1 | 1 | cs | TRUE
48 | LV_3103-11_0_3_line_48 | NAYY 4x150 SE | 47 | 49 | 0.03313 | 0.208 | 0.08 | 261 | 0 | 0.27 | 1 | 1 | cs | TRUE
49 | LV_3103-11_0_3_line_49 | NAYY 4x150 SE | 48 | 50 | 0.0098271 | 0.208 | 0.08 | 261 | 0 | 0.27 | 1 | 1 | cs | TRUE
50 | LV_3103-11_0_3_line_50 | NAYY 4x150 SE | 49 | 51 | 0.0024827 | 0.208 | 0.08 | 261 | 0 | 0.27 | 1 | 1 | cs | TRUE
51 | LV_3103-11_0_3_line_51 | NAYY 4x150 SE | 50 | 67 | 0.025248 | 0.208 | 0.08 | 261 | 0 | 0.27 | 1 | 1 | cs | TRUE
52 | LV_3103-11_0_3_line_52 | NAYY 4x150 SE | 50 | 66 | 0.027655 | 0.208 | 0.08 | 261 | 0 | 0.27 | 1 | 1 | cs | TRUE
53 | LV_3103-11_0_3_line_53 | NAYY 4x150 SE | 51 | 52 | 0.022178 | 0.208 | 0.08 | 261 | 0 | 0.27 | 1 | 1 | cs | TRUE
54 | LV_3103-11_0_3_line_54 | NAYY 4x150 SE | 52 | 53 | 0.0075585 | 0.208 | 0.08 | 261 | 0 | 0.27 | 1 | 1 | cs | TRUE
55 | LV_3103-11_0_3_line_55 | NAYY 4x150 SE | 53 | 54 | 0.018444 | 0.208 | 0.08 | 261 | 0 | 0.27 | 1 | 2 | cs | TRUE
56 | LV_3103-11_0_3_line_56 | NAYY 4x150 SE | 54 | 55 | 0.01983 | 0.208 | 0.08 | 261 | 0 | 0.27 | 1 | 2 | cs | TRUE
57 | LV_3103-11_0_3_line_57 | NAYY 4x150 SE | 55 | 56 | 0.013307 | 0.208 | 0.08 | 261 | 0 | 0.27 | 1 | 2 | cs | TRUE
58 | LV_3103-11_0_3_line_58 | NAYY 4x150 SE | 56 | 57 | 0.0026306 | 0.208 | 0.08 | 261 | 0 | 0.27 | 1 | 2 | cs | TRUE
59 | LV_3103-11_0_3_line_59 | NAYY 4x150 SE | 57 | 58 | 0.02997 | 0.208 | 0.08 | 261 | 0 | 0.27 | 1 | 1 | cs | TRUE
60 | LV_3103-11_0_3_line_60 | NAYY 4x150 SE | 58 | 64 | 0.010902 | 0.208 | 0.08 | 261 | 0 | 0.27 | 1 | 1 | cs | TRUE
61 | LV_3103-11_0_3_line_61 | NAYY 4x150 SE | 59 | 62 | 0.061989 | 0.208 | 0.08 | 261 | 0 | 0.27 | 1 | 1 | cs | TRUE
62 | LV_3103-11_0_3_line_62 | NAYY 4x150 SE | 60 | 61 | 0.055356 | 0.208 | 0.08 | 261 | 0 | 0.27 | 1 | 1 | cs | TRUE
63 | LV_3103-11_0_3_line_63 | NAYY 4x150 SE | 60 | 62 | 0.049411 | 0.208 | 0.08 | 261 | 0 | 0.27 | 1 | 1 | cs | TRUE
64 | LV_3103-11_0_3_line_64 | NAYY 4x150 SE | 61 | 63 | 0.027611 | 0.208 | 0.08 | 261 | 0 | 0.27 | 1 | 1 | cs | TRUE
65 | LV_3103-11_0_3_line_65 | NAYY 4x150 SE | 63 | 69 | 0.06394 | 0.208 | 0.08 | 261 | 0 | 0.27 | 1 | 1 | cs | TRUE
66 | LV_3103-11_0_3_line_66 | NAYY 4x150 SE | 64 | 65 | 0.0085586 | 0.208 | 0.08 | 261 | 0 | 0.27 | 1 | 1 | cs | TRUE
67 | LV_3103-11_0_3_line_67 | NAYY 4x150 SE | 65 | 66 | 0.0044232 | 0.208 | 0.08 | 261 | 0 | 0.27 | 1 | 1 | cs | TRUE
68 | LV_3103-11_0_3_line_68 | NAYY 4x150 SE | 67 | 68 | 0.010366 | 0.208 | 0.08 | 261 | 0 | 0.27 | 1 | 1 | cs | TRUE
69 | LV_3103-11_0_3_line_69 | NAYY 4x150 SE | 69 | 70 | 0.073621 | 0.208 | 0.08 | 261 | 0 | 0.27 | 1 | 1 | cs | TRUE

## trafo
| name | std_type | hv_bus | lv_bus | sn_mva | vn_hv_kv | vn_lv_kv | vk_percent | vkr_percent | pfe_kw | i0_percent | shift_degree | tap_side | tap_neutral | tap_min | tap_max | tap_step_percent | tap_step_degree | tap_pos | tap_phase_shifter | parallel | df | in_service
0 | LV_3103-11_0_3_trafo_46 | 0.25 MVA 20/0.4 kV | 71 | 53 | 0.25 | 20 | 0.4 | 6 | 1.44 | 0.8 | 0.32 | 150 | hv | 0 | -2 | 2 | 2.5 | 0 | 0 | FALSE | 1 | 1 | TRUE

## line_geodata
| x0 | y0 | x1 | y1 | x2 | y2 | x3 | y3 | x4 | y4 | x5 | y5 | x6 | y6 | x7 | y7
0 | 2750261.1985 | 1244019.4131 | 2750253.4719 | 1244018.822
1 | 2750274.8301 | 1244020.456 | 2750261.1985 | 1244019.4131
2 | 2750248.5224 | 1244018.4434 | 2750253.4719 | 1244018.822
3 | 2750274.8301 | 1244020.456 | 2750275.4465 | 1244011.9524 | 2750275.9424 | 1244005.2141 | 2750275.0316 | 1244000.8759
4 | 2750275.0316 | 1244000.8759 | 2750273.7888 | 1243998.9383
5 | 2750258.9304 | 1243990.2541 | 2750268.9561 | 1243994.7606 | 2750272.6312 | 1243997.1337 | 2750273.7888 | 1243998.9383
6 | 2750239.7444 | 1243983.21 | 2750245.8079 | 1243986.5222 | 2750253.8627 | 1243990.9192 | 2750258.1007 | 1243989.8811 | 2750258.9304 | 1243990.2541
7 | 2750248.4109 | 1243969.7389 | 2750239.7444 | 1243983.21
8 | 2750217.4621 | 1244011.2168 | 2750231.7904 | 1243993.9298 | 2750239.7444 | 1243983.21
9 | 2750248.4109 | 1243969.7389 | 2750263.8717 | 1243941.4925 | 2750264.4304 | 1243940.1579
10 | 2750210.0199 | 1244003.5322 | 2750217.4621 | 1244011.2168
11 | 2750267.2763 | 1243933.3599 | 2750264.4304 | 1243940.1579
12 | 2750210.0199 | 1244003.5322 | 2750205.2552 | 1244008.0492 | 2750191.0047 | 1244015.7068 | 2750172.4767 | 1244030.7409
13 | 2750172.4767 | 1244030.7409 | 2750167.4304 | 1244039.5104 | 2750157.3427 | 1244047.6072 | 2750150.5743 | 1244049.738 | 2750138.9826 | 1244049.6226
14 | 2750267.2763 | 1243933.3599 | 2750272.089 | 1243921.8821 | 2750276.864 | 1243906.8779
15 | 2750267.2763 | 1243933.3599 | 2750247.8633 | 1243924.3758
16 | 2750325.0155 | 1243879.036 | 2750326.0925 | 1243890.8873 | 2750331.4218 | 1243908.2388 | 2750336.7343 | 1243923.2765 | 2750337.327 | 1243933.0007 | 2750330.5334 | 1243940.2911
17 | 2750319.282 | 1243949.2367 | 2750322.4764 | 1243944.9247 | 2750330.5334 | 1243940.2911
18 | 2750325.0155 | 1243879.036 | 2750324.6145 | 1243874.6234 | 2750324.8173 | 1243873.3276
19 | 2750319.282 | 1243949.2367 | 2750319.9283 | 1243956.8492 | 2750324.0502 | 1243963.0706
20 | 2750319.282 | 1243949.2367 | 2750312.9077 | 1243943.5699
21 | 2750324.8173 | 1243873.3276 | 2750327.3487 | 1243857.1539 | 2750329.8556 | 1243846.1303
22 | 2750329.8556 | 1243846.1303 | 2750332.7529 | 1243833.3905 | 2750332.7512 | 1243819.6272
23 | 2750315.8966 | 1243753.8326 | 2750328.7565 | 1243795.3755 | 2750332.7502 | 1243810.8358 | 2750332.7512 | 1243819.6272
24 | 2750279.0725 | 1243899.9382 | 2750276.864 | 1243906.8779
25 | 2750243.3423 | 1243922.2835 | 2750247.8633 | 1243924.3758
26 | 2750281.9627 | 1243884.4793 | 2750281.8564 | 1243885.2726 | 2750279.0725 | 1243899.9382 | 2750279.0725 | 1243899.9382
27 | 2750239.9442 | 1243920.7109 | 2750243.3423 | 1243922.2835
28 | 2750138.9826 | 1244049.6226 | 2750106.7176 | 1244078.2735
29 | 2750281.9627 | 1243884.4793 | 2750284.8502 | 1243862.9272 | 2750285.3706 | 1243847.9078
30 | 2750224.5787 | 1243912.1031 | 2750227.4112 | 1243914.9108 | 2750239.9442 | 1243920.7109
31 | 2750282.2862 | 1243783.9097 | 2750288.8963 | 1243783.2654 | 2750287.9986 | 1243773.9338 | 2750288.3238 | 1243770.6501 | 2750289.6255 | 1243767.9249 | 2750291.4966 | 1243765.7035 | 2750293.9758 | 1243763.9536 | 2750315.8966 | 1243753.8326
32 | 2750282.2862 | 1243783.9097 | 2750272.9089 | 1243784.8398 | 2750271.4883 | 1243782.7129 | 2750268.9162 | 1243780.9683 | 2750266.1365 | 1243780.2528 | 2750257.6279 | 1243780.026
33 | 2750257.6279 | 1243780.026 | 2750227.351 | 1243796.7419 | 2750214.7042 | 1243802.3222
34 | 2750192.7801 | 1243809.8458 | 2750211.2615 | 1243803.8412 | 2750214.7042 | 1243802.3222
35 | 2750192.7801 | 1243809.8458 | 2750193.7535 | 1243813.5072 | 2750202.325 | 1243826.4698 | 2750213.623 | 1243836.6707
36 | 2749877.285 | 1243893.6457 | 2749894.4797 | 1243881.3773
37 | 2749894.4797 | 1243881.3773 | 2749902.8293 | 1243875.42 | 2749931.4075 | 1243857.3472 | 2749931.625 | 1243857.2477
38 | 2749957.8278 | 1243846.5713 | 2749945.6059 | 1243850.8554 | 2749931.625 | 1243857.2477
39 | 2749957.8278 | 1243846.5713 | 2749975.807 | 1243841.2762 | 2749994.1862 | 1243837.8042 | 2750013.8491 | 1243832.6075
40 | 2749957.8278 | 1243846.5713 | 2749961.5619 | 1243861.2684 | 2749962.1831 | 1243862.5846
41 | 2750074.8423 | 1243822.0843 | 2750057.5745 | 1243822.27 | 2750044.3165 | 1243823.8696 | 2750013.8491 | 1243832.6075
42 | 2750013.8491 | 1243832.6075 | 2750018.392 | 1243851.065
43 | 2749962.1831 | 1243862.5846 | 2749964.5475 | 1243867.5943 | 2749975.2552 | 1243878.0304
44 | 2750074.8423 | 1243822.0843 | 2750089.6192 | 1243821.2311
45 | 2750121.9744 | 1243819.3629 | 2750089.6192 | 1243821.2311
46 | 2750121.9744 | 1243819.3629 | 2750122.2538 | 1243824.1523 | 2750123.5679 | 1243829.891 | 2750127.7767 | 1243837.7716 | 2750129.9528 | 1243840.8177
47 | 2750129.9528 | 1243840.8177 | 2750133.9198 | 1243846.3706
48 | 2750133.9198 | 1243846.3706 | 2750135.4153 | 1243848.4639 | 2750143.9171 | 1243858.2104 | 2750156.6402 | 1243870.406
49 | 2750220.9169 | 1243843.2563 | 2750213.623 | 1243836.6707
50 | 2750158.4325 | 1243872.124 | 2750156.6402 | 1243870.406
51 | 2750220.9169 | 1243843.2563 | 2750229.2236 | 1243832.056 | 2750231.16 | 1243830.537 | 2750233.8207 | 1243829.6813 | 2750236.0245 | 1243829.2478 | 2750239.8015 | 1243828.821
52 | 2750220.9169 | 1243843.2563 | 2750233.5816 | 1243852.8416 | 2750239.6166 | 1243862.9484
53 | 2750158.4325 | 1243872.124 | 2750174.4431 | 1243887.4709
54 | 2750174.4431 | 1243887.4709 | 2750179.8997 | 1243892.7013
55 | 2750193.2145 | 1243905.4641 | 2750179.8997 | 1243892.7013
56 | 2750193.2145 | 1243905.4641 | 2750199.8227 | 1243911.7983 | 2750209.5325 | 1243916.2372
57 | 2750209.5325 | 1243916.2372 | 2750209.5325 | 1243916.2372 | 2750218.3608 | 1243915.4822 | 2750222.2674 | 1243913.3592
58 | 2750224.5787 | 1243912.1031 | 2750222.2674 | 1243913.3592
59 | 2750224.5787 | 1243912.1031 | 2750226.8819 | 1243910.1373 | 2750235.6427 | 1243897.1246 | 2750239.5473 | 1243886.569
60 | 2750239.5473 | 1243886.569 | 2750241.3397 | 1243875.8153
61 | 2750106.7176 | 1244078.2735 | 2750075.7709 | 1244087.3588 | 2750047.1588 | 1244095.4573
62 | 2750065.8241 | 1244049.7074 | 2750010.5142 | 1244051.9597
63 | 2750065.8241 | 1244049.7074 | 2750047.1588 | 1244095.4573
64 | 2750010.5142 | 1244051.9597 | 2749982.9263 | 1244053.0831
65 | 2749919.1055 | 1244056.1465 | 2749921.335 | 1244055.5912 | 2749982.9263 | 1244053.0831
66 | 2750240.2037 | 1243867.3324 | 2750241.3397 | 1243875.8153 | 2750241.3397 | 1243875.8153
67 | 2750240.2037 | 1243867.3324 | 2750239.6166 | 1243862.9484 | 2750239.6166 | 1243862.9484
68 | 2750239.8015 | 1243828.821 | 2750245.5112 | 1243828.1759 | 2750247.6418 | 1243827.3513 | 2750249.2721 | 1243825.6798
69 | 2749916.0871 | 1243993.1217 | 2749906.8304 | 1243994.6782 | 2749903.8879 | 1243999.8087 | 2749919.1055 | 1244056.1465

## bus_geodata
| x | y | coords
0 | 2750261.1985 | 1244019.4131
1 | 2750253.4719 | 1244018.822
2 | 2750274.8301 | 1244020.456
3 | 2750248.5224 | 1244018.4434
4 | 2750275.0316 | 1244000.8759
5 | 2750273.7888 | 1243998.9383
6 | 2750258.9304 | 1243990.2541
7 | 2750239.7444 | 1243983.21
8 | 2750248.4109 | 1243969.7389
9 | 2750217.4621 | 1244011.2168
10 | 2750264.4304 | 1243940.1579
11 | 2750210.0199 | 1244003.5322
12 | 2750172.4767 | 1244030.7409
13 | 2750267.2763 | 1243933.3599
14 | 2750330.5334 | 1243940.2911
15 | 2750325.0155 | 1243879.036
16 | 2750319.282 | 1243949.2367
17 | 2750324.8173 | 1243873.3276
18 | 2750324.0502 | 1243963.0706
19 | 2750312.9077 | 1243943.5699
20 | 2750329.8556 | 1243846.1303
21 | 2750332.7512 | 1243819.6272
22 | 2750276.864 | 1243906.8779
23 | 2750247.8633 | 1243924.3758
24 | 2750279.0725 | 1243899.9382
25 | 2750243.3423 | 1243922.2835
26 | 2750138.9826 | 1244049.6226
27 | 2750281.9627 | 1243884.4793
28 | 2750239.9442 | 1243920.7109
29 | 2750285.3706 | 1243847.9078
30 | 2750282.2862 | 1243783.9097
31 | 2750315.8966 | 1243753.8326
32 | 2750257.6279 | 1243780.026
33 | 2750214.7042 | 1243802.3222
34 | 2750192.7801 | 1243809.8458
35 | 2749877.285 | 1243893.6457
36 | 2749894.4797 | 1243881.3773
37 | 2749931.625 | 1243857.2477
38 | 2749957.8278 | 1243846.5713
39 | 2750013.8491 | 1243832.6075
40 | 2749962.1831 | 1243862.5846
41 | 2750074.8423 | 1243822.0843
42 | 2750018.392 | 1243851.065
43 | 2749975.2552 | 1243878.0304
44 | 2750089.6192 | 1243821.2311
45 | 2750121.9744 | 1243819.3629
46 | 2750129.9528 | 1243840.8177
47 | 2750133.9198 | 1243846.3706
48 | 2750213.623 | 1243836.6707
49 | 2750156.6402 | 1243870.406
50 | 2750220.9169 | 1243843.2563
51 | 2750158.4325 | 1243872.124
52 | 2750174.4431 | 1243887.4709
53 | 2750179.8997 | 1243892.7013
54 | 2750193.2145 | 1243905.4641
55 | 2750209.5325 | 1243916.2372
56 | 2750222.2674 | 1243913.3592
57 | 2750224.5787 | 1243912.1031
58 | 2750239.5473 | 1243886.569
59 | 2750106.7176 | 1244078.2735
60 | 2750065.8241 | 1244049.7074
61 | 2750010.5142 | 1244051.9597
62 | 2750047.1588 | 1244095.4573
63 | 2749982.9263 | 1244053.0831
64 | 2750241.3397 | 1243875.8153
65 | 2750240.2037 | 1243867.3324
66 | 2750239.6166 | 1243862.9484
67 | 2750239.8015 | 1243828.821
68 | 2750249.2721 | 1243825.6798
69 | 2749919.1055 | 1244056.1465
70 | 2749916.0871 | 1243993.1217
71 | 2750224.5787 | 1243912.1031

## line_std_types
| c_nf_per_km | r_ohm_per_km | x_ohm_per_km | max_i_ka | type | q_mm2 | alpha | voltage_rating
NAYY 4x50 SE | 210 | 0.642 | 0.083 | 0.142 | cs | 50 | 0.00403 | LV
NAYY 4x120 SE | 264 | 0.225 | 0.08 | 0.242 | cs | 120 | 0.00403 | LV
NAYY 4x150 SE | 261 | 0.208 | 0.08 | 0.27 | cs | 150 | 0.00403 | LV
NA2XS2Y 1x95 RM/25 12/20 kV | 216 | 0.313 | 0.132 | 0.252 | cs | 95 | 0.00403 | MV
NA2XS2Y 1x185 RM/25 12/20 kV | 273 | 0.161 | 0.117 | 0.362 | cs | 185 | 0.00403 | MV
NA2XS2Y 1x240 RM/25 12/20 kV | 304 | 0.122 | 0.112 | 0.421 | cs | 240 | 0.00403 | MV
NA2XS2Y 1x95 RM/25 6/10 kV | 315 | 0.313 | 0.123 | 0.249 | cs | 95 | 0.00403 | MV
NA2XS2Y 1x185 RM/25 6/10 kV | 406 | 0.161 | 0.11 | 0.358 | cs | 185 | 0.00403 | MV
NA2XS2Y 1x240 RM/25 6/10 kV | 456 | 0.122 | 0.105 | 0.416 | cs | 240 | 0.00403 | MV
NA2XS2Y 1x150 RM/25 12/20 kV | 250 | 0.206 | 0.116 | 0.319 | cs | 150 | 0.00403 | MV
NA2XS2Y 1x120 RM/25 12/20 kV | 230 | 0.253 | 0.119 | 0.283 | cs | 120 | 0.00403 | MV
NA2XS2Y 1x70 RM/25 12/20 kV | 190 | 0.443 | 0.132 | 0.22 | cs | 70 | 0.00403 | MV
NA2XS2Y 1x150 RM/25 6/10 kV | 360 | 0.206 | 0.11 | 0.315 | cs | 150 | 0.00403 | MV
NA2XS2Y 1x120 RM/25 6/10 kV | 340 | 0.253 | 0.113 | 0.28 | cs | 120 | 0.00403 | MV
NA2XS2Y 1x70 RM/25 6/10 kV | 280 | 0.443 | 0.123 | 0.217 | cs | 70 | 0.00403 | MV
N2XS(FL)2Y 1x120 RM/35 64/110 kV | 112 | 0.153 | 0.166 | 0.366 | cs | 120 | 0.00393 | HV
N2XS(FL)2Y 1x185 RM/35 64/110 kV | 125 | 0.099 | 0.156 | 0.457 | cs | 185 | 0.00393 | HV
N2XS(FL)2Y 1x240 RM/35 64/110 kV | 135 | 0.075 | 0.149 | 0.526 | cs | 240 | 0.00393 | HV
N2XS(FL)2Y 1x300 RM/35 64/110 kV | 144 | 0.06 | 0.144 | 0.588 | cs | 300 | 0.00393 | HV
15-AL1/3-ST1A 0.4 | 11 | 1.8769 | 0.35 | 0.105 | ol | 16 | 0.00403 | LV
24-AL1/4-ST1A 0.4 | 11.25 | 1.2012 | 0.335 | 0.14 | ol | 24 | 0.00403 | LV
48-AL1/8-ST1A 0.4 | 12.2 | 0.5939 | 0.3 | 0.21 | ol | 48 | 0.00403 | LV
94-AL1/15-ST1A 0.4 | 13.2 | 0.306 | 0.29 | 0.35 | ol | 94 | 0.00403 | LV
34-AL1/6-ST1A 10.0 | 9.7 | 0.8342 | 0.36 | 0.17 | ol | 34 | 0.00403 | MV
48-AL1/8-ST1A 10.0 | 10.1 | 0.5939 | 0.35 | 0.21 | ol | 48 | 0.00403 | MV
70-AL1/11-ST1A 10.0 | 10.4 | 0.4132 | 0.339 | 0.29 | ol | 70 | 0.00403 | MV
94-AL1/15-ST1A 10.0 | 10.75 | 0.306 | 0.33 | 0.35 | ol | 94 | 0.00403 | MV
122-AL1/20-ST1A 10.0 | 11.1 | 0.2376 | 0.323 | 0.41 | ol | 122 | 0.00403 | MV
149-AL1/24-ST1A 10.0 | 11.25 | 0.194 | 0.315 | 0.47 | ol | 149 | 0.00403 | MV
34-AL1/6-ST1A 20.0 | 9.15 | 0.8342 | 0.382 | 0.17 | ol | 34 | 0.00403 | MV
48-AL1/8-ST1A 20.0 | 9.5 | 0.5939 | 0.372 | 0.21 | ol | 48 | 0.00403 | MV
70-AL1/11-ST1A 20.0 | 9.7 | 0.4132 | 0.36 | 0.29 | ol | 70 | 0.00403 | MV
94-AL1/15-ST1A 20.0 | 10 | 0.306 | 0.35 | 0.35 | ol | 94 | 0.00403 | MV
122-AL1/20-ST1A 20.0 | 10.3 | 0.2376 | 0.344 | 0.41 | ol | 122 | 0.00403 | MV
149-AL1/24-ST1A 20.0 | 10.5 | 0.194 | 0.337 | 0.47 | ol | 149 | 0.00403 | MV
184-AL1/30-ST1A 20.0 | 10.75 | 0.1571 | 0.33 | 0.535 | ol | 184 | 0.00403 | MV
243-AL1/39-ST1A 20.0 | 11 | 0.1188 | 0.32 | 0.645 | ol | 243 | 0.00403 | MV
48-AL1/8-ST1A 110.0 | 8 | 0.5939 | 0.46 | 0.21 | ol | 48 | 0.00403 | HV
70-AL1/11-ST1A 110.0 | 8.4 | 0.4132 | 0.45 | 0.29 | ol | 70 | 0.00403 | HV
94-AL1/15-ST1A 110.0 | 8.65 | 0.306 | 0.44 | 0.35 | ol | 94 | 0.00403 | HV
122-AL1/20-ST1A 110.0 | 8.5 | 0.2376 | 0.43 | 0.41 | ol | 122 | 0.00403 | HV
149-AL1/24-ST1A 110.0 | 8.75 | 0.194 | 0.41 | 0.47 | ol | 149 | 0.00403 | HV
184-AL1/30-ST1A 110.0 | 8.8 | 0.1571 | 0.4 | 0.535 | ol | 184 | 0.00403 | HV
243-AL1/39-ST1A 110.0 | 9 | 0.1188 | 0.39 | 0.645 | ol | 243 | 0.00403 | HV
305-AL1/39-ST1A 110.0 | 9.2 | 0.0949 | 0.38 | 0.74 | ol | 305 | 0.00403 | HV
490-AL1/64-ST1A 110.0 | 9.75 | 0.059 | 0.37 | 0.96 | ol | 490 | 0.00403 | HV
679-AL1/86-ST1A 110.0 | 9.95 | 0.042 | 0.36 | 1.15 | ol | 679 | 0.00403 | HV
490-AL1/64-ST1A 220.0 | 10 | 0.059 | 0.285 | 0.96 | ol | 490 | 0.00403 | HV
679-AL1/86-ST1A 220.0 | 11.7 | 0.042 | 0.275 | 1.15 | ol | 679 | 0.00403 | HV
490-AL1/64-ST1A 380.0 | 11 | 0.059 | 0.253 | 0.96 | ol | 490 | 0.00403 | HV
679-AL1/86-ST1A 380.0 | 14.6 | 0.042 | 0.25 | 1.15 | ol | 679 | 0.00403 | HV

## trafo_std_types
| i0_percent | pfe_kw | vkr_percent | sn_mva | vn_lv_kv | vn_hv_kv | vk_percent | shift_degree | vector_group | tap_side | tap_neutral | tap_min | tap_max | tap_step_degree | tap_step_percent | tap_phase_shifter
160 MVA 380/110 kV | 0.06 | 60 | 0.25 | 160 | 110 | 380 | 12.2 | 0 | Yy0 | hv | 0 | -9 | 9 | 0 | 1.5 | FALSE
100 MVA 220/110 kV | 0.06 | 55 | 0.26 | 100 | 110 | 220 | 12 | 0 | Yy0 | hv | 0 | -9 | 9 | 0 | 1.5 | FALSE
63 MVA 110/20 kV | 0.04 | 22 | 0.32 | 63 | 20 | 110 | 18 | 150 | YNd5 | hv | 0 | -9 | 9 | 0 | 1.5 | FALSE
40 MVA 110/20 kV | 0.05 | 18 | 0.34 | 40 | 20 | 110 | 16.2 | 150 | YNd5 | hv | 0 | -9 | 9 | 0 | 1.5 | FALSE
25 MVA 110/20 kV | 0.07 | 14 | 0.41 | 25 | 20 | 110 | 12 | 150 | YNd5 | hv | 0 | -9 | 9 | 0 | 1.5 | FALSE
63 MVA 110/10 kV | 0.04 | 22 | 0.32 | 63 | 10 | 110 | 18 | 150 | YNd5 | hv | 0 | -9 | 9 | 0 | 1.5 | FALSE
40 MVA 110/10 kV | 0.05 | 18 | 0.34 | 40 | 10 | 110 | 16.2 | 150 | YNd5 | hv | 0 | -9 | 9 | 0 | 1.5 | FALSE
25 MVA 110/10 kV | 0.07 | 14 | 0.41 | 25 | 10 | 110 | 12 | 150 | YNd5 | hv | 0 | -9 | 9 | 0 | 1.5 | FALSE
0.25 MVA 20/0.4 kV | 0.32 | 0.8 | 1.44 | 0.25 | 0.4 | 20 | 6 | 150 | Yzn5 | hv | 0 | -2 | 2 | 0 | 2.5 | FALSE
0.4 MVA 20/0.4 kV | 0.3375 | 1.35 | 1.425 | 0.4 | 0.4 | 20 | 6 | 150 | Dyn5 | hv | 0 | -2 | 2 | 0 | 2.5 | FALSE
0.63 MVA 20/0.4 kV | 0.2619 | 1.65 | 1.206 | 0.63 | 0.4 | 20 | 6 | 150 | Dyn5 | hv | 0 | -2 | 2 | 0 | 2.5 | FALSE
0.25 MVA 10/0.4 kV | 0.24 | 0.6 | 1.2 | 0.25 | 0.4 | 10 | 4 | 150 | Dyn5 | hv | 0 | -2 | 2 | 0 | 2.5 | FALSE
0.4 MVA 10/0.4 kV | 0.2375 | 0.95 | 1.325 | 0.4 | 0.4 | 10 | 4 | 150 | Dyn5 | hv | 0 | -2 | 2 | 0 | 2.5 | FALSE
0.63 MVA 10/0.4 kV | 0.1873 | 1.18 | 1.0794 | 0.63 | 0.4 | 10 | 4 | 150 | Dyn5 | hv | 0 | -2 | 2 | 0 | 2.5 | FALSE

## trafo3w_std_types
| sn_hv_mva | sn_mv_mva | sn_lv_mva | vn_hv_kv | vn_mv_kv | vn_lv_kv | vk_hv_percent | vk_mv_percent | vk_lv_percent | vkr_hv_percent | vkr_mv_percent | vkr_lv_percent | pfe_kw | i0_percent | shift_mv_degree | shift_lv_degree | vector_group | tap_side | tap_neutral | tap_min | tap_max | tap_step_percent
63/25/38 MVA 110/20/10 kV | 63 | 25 | 38 | 110 | 20 | 10 | 10.4 | 10.4 | 10.4 | 0.28 | 0.32 | 0.35 | 35 | 0.89 | 0 | 0 | YN0yn0yn0 | hv | 0 | -10 | 10 | 1.2
63/25/38 MVA 110/10/10 kV | 63 | 25 | 38 | 110 | 10 | 10 | 10.4 | 10.4 | 10.4 | 0.28 | 0.32 | 0.35 | 35 | 0.89 | 0 | 0 | YN0yn0yn0 | hv | 0 | -10 | 10 | 1.2

## fuse_std_types
| fuse_type | i_rated_a | t_avg | t_min | t_total | x_avg | x_min | x_total
HV 100A | HV 100A | 100 | 0 | [10.0, 3.64, 0.854, 0.281, 0.1, 0.0531, 0.022, 0.01] | [10.0, 4.267, 1.21, 0.403, 0.1, 0.058, 0.022, 0.01] | 0 | [300.0, 350.0, 450.0, 550.0, 700.0, 850.0, 1200.0, 1752.0] | [600.0, 700.0, 900.0, 1150.0, 1665.0, 2000.0, 3000.0, 4313.0]
HV 10A | HV 10A | 10 | 0 | [10.0, 1675.0, 0.344, 0.156, 0.1, 0.0417, 0.0171, 0.01] | [10.0, 1.3, 0.3, 0.155, 0.1, 0.0555, 0.023, 0.01] | 0 | [30.0, 32.0, 35.0, 37.0, 39.0, 50.0, 70.0, 88.0] | [60.0, 70.0, 80.0, 87.0, 94.0, 110.0, 150.0, 216.0]
HV 125A | HV 125A | 125 | 0 | [10.0, 1.82, 0.344, 0.1, 0.0467, 0.0269, 0.01] | [10.0, 2.478, 0.426, 0.1, 0.0427, 0.0211, 0.01] | 0 | [375.0, 500.0, 700.0, 925.0, 1200.0, 1500.0, 2341.0] | [750.0, 1000.0, 1500.0, 2200.0, 3000.0, 4000.0, 5765.0]
HV 160A | HV 160A | 160 | 0 | [10.0, 4.15, 1.03, 0.198, 0.1, 0.051, 0.0172, 0.01] | [10.0, 2.3, 0.734, 0.274, 0.1, 0.046, 0.0177, 0.01] | 0 | [480.0, 550.0, 700.0, 1000.0, 1260.0, 1600.0, 2500.0, 3227.0] | [960.0, 1300.0, 1700.0, 2200.0, 2996.0, 4000.0, 6000.0, 7946.0]
HV 16A | HV 16A | 16 | 0 | [10.0, 0.352, 0.164, 0.1, 0.0649, 0.0342, 0.01] | [10.0, 2.34, 0.722, 0.181, 0.1, 0.055, 0.0296, 0.01] | 0 | [48.0, 60.0, 65.0, 71.0, 80.0, 100.0, 162.0] | [96.0, 110.0, 125.0, 150.0, 168.0, 200.0, 250.0, 398.0]
HV 200A | HV 200A | 200 | 0 | [10.0, 4.267, 1.21, 0.403, 0.1, 0.058, 0.022, 0.01] | [10.0, 3.73, 1.654, 0.328, 0.1, 0.0531, 0.019, 0.01] | 0 | [600.0, 700.0, 900.0, 1150.0, 1665.0, 2000.0, 3000.0, 4313.0] | [1200.0, 1500.0, 1800.0, 2700.0, 3960.0, 5000.0, 7500.0, 10620.0]
HV 20A | HV 20A | 20 | 0 | [10.0, 1.3, 0.3, 0.155, 0.1, 0.0555, 0.023, 0.01] | [10.0, 1.3, 0.161, 0.1, 0.0611, 0.0399, 0.0141, 0.01] | 0 | [60.0, 70.0, 80.0, 87.0, 94.0, 110.0, 150.0, 216.0] | [120.0, 150.0, 200.0, 223.0, 260.0, 300.0, 450.0, 532.0]
HV 25A | HV 25A | 25 | 0 | [10.0, 2.512, 0.833, 0.299, 0.1, 0.0372, 0.0223, 0.01] | [10.0, 3.125, 0.597, 0.198, 0.1, 0.0378, 0.022, 0.01] | 0 | [75.0, 82.0, 90.0, 100.0, 124.0, 170.0, 200.0, 289.0] | [150.0, 170.0, 210.0, 250.0, 294.0, 400.0, 500.0, 711.0]
HV 31.5A | HV 31.5A | 31.5 | 0 | [10.0, 2.34, 0.722, 0.181, 0.1, 0.055, 0.0296, 0.01] | [10.0, 2.84, 0.368, 0.164, 0.1, 0.0621, 0.0378, 0.0195, 0.01] | 0 | [95.0, 110.0, 125.0, 150.0, 165.0, 200.0, 250.0, 390.0] | [189.0, 220.0, 300.0, 350.0, 393.0, 450.0, 530.0, 700.0, 960.0]
HV 40A | HV 40A | 40 | 0 | [10.0, 1.3, 0.161, 0.1, 0.0611, 0.0399, 0.0141, 0.01] | [10.0, 2.05, 0.369, 0.198, 0.1, 0.051, 0.0298, 0.01] | 0 | [120.0, 150.0, 200.0, 223.0, 260.0, 300.0, 450.0, 532.0] | [240.0, 300.0, 400.0, 450.0, 530.0, 650.0, 800.0, 1311.0]
HV 50A | HV 50A | 50 | 0 | [10.0, 3.215, 0.597, 0.198, 0.1, 0.0378, 0.022, 0.01] | [10.0, 3.64, 0.854, 0.281, 0.1, 0.0531, 0.022, 0.01] | 0 | [150.0, 170.0, 210.0, 250.0, 294.0, 400.0, 500.0, 711.0] | [300.0, 350.0, 450.0, 550.0, 700.0, 850.0, 1200.0, 1752.0]
HV 6.3A | HV 6.3A | 6.3 | 0 | [10.0, 1.39, 0.344, 0.168, 0.1, 0.056, 0.0263, 0.01] | [10.0, 1.711, 0.516, 0.198, 0.1, 0.0634, 0.0303, 0.01] | 0 | [19.0, 19.5, 20.4, 20.8, 22.0, 25.0, 32.0, 48.0] | [38.0, 40.0, 43.0, 48.0, 53.0, 60.0, 75.0, 118.0]
HV 63A | HV 63A | 63 | 0 | [10.0, 2.84, 0.368, 0.164, 0.1, 0.0621, 0.0378, 0.0195, 0.01] | [10.0, 1.82, 0.344, 0.1, 0.0467, 0.0269, 0.01] | 0 | [189.0, 220.0, 300.0, 350.0, 393.0, 450.0, 530.0, 700.0, 961.0] | [378.0, 500.0, 700.0, 934.0, 1200.0, 1500.0, 2366.0]
HV 80A | HV 80A | 80 | 0 | [10.0, 2.05, 0.369, 0.198, 0.1, 0.051, 0.0298, 0.01] | [10.0, 4.15, 1.03, 0.198, 0.1, 0.051, 0.0172, 0.01] | 0 | [240.0, 300.0, 400.0, 450.0, 530.0, 650.0, 800.0, 1311.0] | [480.0, 550.0, 700.0, 1000.0, 1260.0, 1600.0, 2500.0, 3227.0]
Siemens NH-1-100 | Siemens NH-1-100 | 100 | [5400.0, 2000.0, 400.0, 20.0, 1.0, 0.2, 0.012, 0.004] | 0 | 0 | [150.0, 190.0, 250.0, 430.0, 900.0, 1250.0, 2700.0, 3600.0] | 0 | 0
Siemens NH-1-125 | Siemens NH-1-125 | 125 | [4800.0, 120.0, 7.0, 0.1, 0.004] | 0 | 0 | [180.0, 400.0, 740.0, 2000.0, 4250.0] | 0 | 0
Siemens NH-1-16 | Siemens NH-1-16 | 16 | [4000.0, 400.0, 2.0, 0.1, 0.04, 0.01] | 0 | 0 | [26.0, 35.0, 75.0, 150.0, 200.0, 300.0] | 0 | 0
Siemens NH-1-160 | Siemens NH-1-160 | 160 | [4800.0, 120.0, 7.0, 0.1, 0.004] | 0 | 0 | [210.0, 500.0, 900.0, 2300.0, 5000.0] | 0 | 0
Siemens NH-1-25 | Siemens NH-1-25 | 25 | [4000.0, 1000.0, 10.0, 0.2, 0.02, 0.01] | 0 | 0 | [40.0, 50.0, 100.0, 210.0, 400.0, 500.0] | 0 | 0
Siemens NH-1-50 | Siemens NH-1-50 | 50 | [4000.0, 40.0, 4.0, 1.0, 0.02, 0.01] | 0 | 0 | [86.0, 200.0, 300.0, 400.0, 1000.0, 1280.0] | 0 | 0
Siemens NH-1-63 | Siemens NH-1-63 | 63 | [4000.0, 100.0, 10.0, 2.0, 0.04, 0.01] | 0 | 0 | [100.0, 200.0, 300.0, 400.0, 1000.0, 1500.0] | 0 | 0
Siemens NH-1-80 | Siemens NH-1-80 | 80 | [4800.0, 120.0, 7.0, 0.1, 0.01] | 0 | 0 | [150.58, 250.0, 450.0, 1150.0, 2470.0] | 0 | 0
Siemens NH-2-1000 | Siemens NH-2-1000 | 1000 | [4800.0, 120.0, 7.0, 0.1, 0.004] | 0 | 0 | [1900.0, 3500.0, 8400.0, 24000.0, 52000.0] | 0 | 0
Siemens NH-2-200 | Siemens NH-2-200 | 200 | [4800.0, 120.0, 7.0, 0.1, 0.004] | 0 | 0 | [280.0, 650.0, 1200.0, 3000.0, 7000.0] | 0 | 0
Siemens NH-2-224 | Siemens NH-2-224 | 224 | [4800.0, 120.0, 7.0, 0.2, 0.04, 0.004] | 0 | 0 | [400.0, 750.0, 1453.0, 3025.0, 4315.0, 7600.0] | 0 | 0
Siemens NH-2-250 | Siemens NH-2-250 | 250 | [4800.0, 120.0, 7.0, 0.1, 0.004] | 0 | 0 | [450.0, 800.0, 1650.0, 4000.0, 8500.0] | 0 | 0
Siemens NH-2-315 | Siemens NH-2-315 | 315 | [4800.0, 120.0, 7.0, 0.1, 0.004] | 0 | 0 | [550.0, 920.0, 1900.0, 5000.0, 11000.0] | 0 | 0
Siemens NH-2-355 | Siemens NH-2-355 | 355 | [4800.0, 120.0, 6.0, 0.1, 0.004] | 0 | 0 | [650.0, 1116.27, 2350.0, 5840.0, 12790.0] | 0 | 0
Siemens NH-2-400 | Siemens NH-2-400 | 400 | [4800.0, 120.0, 7.0, 0.1, 0.004] | 0 | 0 | [720.0, 1350.0, 2800.0, 6500.0, 15000.0] | 0 | 0
Siemens NH-2-425 | Siemens NH-2-425 | 425 | [4800.0, 120.0, 7.0, 0.1, 0.004] | 0 | 0 | [850.0, 1500.0, 3050.0, 7500.0, 16500.0] | 0 | 0
Siemens NH-2-630 | Siemens NH-2-630 | 630 | [4800.0, 120.0, 7.0, 0.1, 0.004] | 0 | 0 | [1200.0, 2000.0, 4800.0, 12000.0, 26000.0] | 0 | 0

## dtypes
| element | column | dtype
0 | bus | name | object
1 | bus | vn_kv | float64
2 | bus | type | object
3 | bus | zone | object
4 | bus | in_service | bool
5 | load | name | object
6 | load | bus | uint32
7 | load | p_mw | float64
8 | load | q_mvar | float64
9 | load | const_z_percent | float64
10 | load | const_i_percent | float64
11 | load | sn_mva | float64
12 | load | scaling | float64
13 | load | in_service | bool
14 | load | type | object
15 | ext_grid | name | object
16 | ext_grid | bus | uint32
17 | ext_grid | vm_pu | float64
18 | ext_grid | va_degree | float64
19 | ext_grid | slack_weight | float64
20 | ext_grid | in_service | bool
21 | line | name | object
22 | line | std_type | object
23 | line | from_bus | uint32
24 | line | to_bus | uint32
25 | line | length_km | float64
26 | line | r_ohm_per_km | float64
27 | line | x_ohm_per_km | float64
28 | line | c_nf_per_km | float64
29 | line | g_us_per_km | float64
30 | line | max_i_ka | float64
31 | line | df | float64
32 | line | parallel | uint32
33 | line | type | object
34 | line | in_service | bool
35 | trafo | name | object
36 | trafo | std_type | object
37 | trafo | hv_bus | uint32
38 | trafo | lv_bus | uint32
39 | trafo | sn_mva | float64
40 | trafo | vn_hv_kv | float64
41 | trafo | vn_lv_kv | float64
42 | trafo | vk_percent | float64
43 | trafo | vkr_percent | float64
44 | trafo | pfe_kw | float64
45 | trafo | i0_percent | float64
46 | trafo | shift_degree | float64
47 | trafo | tap_side | object
48 | trafo | tap_neutral | int32
49 | trafo | tap_min | int32
50 | trafo | tap_max | int32
51 | trafo | tap_step_percent | float64
52 | trafo | tap_step_degree | float64
53 | trafo | tap_pos | int32
54 | trafo | tap_phase_shifter | bool
55 | trafo | parallel | uint32
56 | trafo | df | float64
57 | trafo | in_service | bool
58 | line_geodata | coords | object
59 | bus_geodata | x | float64
60 | bus_geodata | y | float64
61 | bus_geodata | coords | object

## parameters
| version | format_version | converged | OPF_converged | name | f_hz | sn_mva
0 | 2.14.6 | 2.14.0 | FALSE | FALSE |  | 50 | 1