## bus
| name | vn_kv | type | zone | in_service
0 | bus_LV_3103-18_0_3_node_0 | 0.4 | n |  | TRUE
1 | bus_LV_3103-18_0_3_node_1 | 0.4 | n |  | TRUE
2 | bus_LV_3103-18_0_3_node_2 | 0.4 | n |  | TRUE
3 | bus_LV_3103-18_0_3_node_3 | 0.4 | n |  | TRUE
4 | bus_LV_3103-18_0_3_node_4 | 0.4 | n |  | TRUE
5 | bus_LV_3103-18_0_3_node_5 | 0.4 | n |  | TRUE
6 | bus_LV_3103-18_0_3_node_6 | 0.4 | n |  | TRUE
7 | bus_LV_3103-18_0_3_node_30 | 0.4 | n |  | TRUE
8 | bus_LV_3103-18_0_3_node_41 | 0.4 | n |  | TRUE
9 | bus_LV_3103-18_0_3_node_54 | 0.4 | n |  | TRUE
10 | bus_LV_3103-18_0_3_node_53 | 0.4 | n |  | TRUE
11 | bus_LV_3103-18_0_3_node_7 | 0.4 | n |  | TRUE
12 | bus_LV_3103-18_0_3_node_50 | 0.4 | n |  | TRUE
13 | bus_LV_3103-18_0_3_node_47 | 0.4 | n |  | TRUE
14 | bus_LV_3103-18_0_3_node_9 | 0.4 | n |  | TRUE
15 | bus_LV_3103-18_0_3_node_10 | 0.4 | n |  | TRUE
16 | bus_LV_3103-18_0_3_node_49 | 0.4 | n |  | TRUE
17 | bus_LV_3103-18_0_3_node_24 | 0.4 | n |  | TRUE
18 | bus_LV_3103-18_0_3_node_11 | 0.4 | n |  | TRUE
19 | bus_LV_3103-18_0_3_node_19 | 0.4 | n |  | TRUE
20 | bus_LV_3103-18_0_3_node_18 | 0.4 | n |  | TRUE
21 | bus_LV_3103-18_0_3_node_33 | 0.4 | n |  | TRUE
22 | bus_LV_3103-18_0_3_node_42 | 0.4 | n |  | TRUE
23 | bus_LV_3103-18_0_3_node_48 | 0.4 | n |  | TRUE
24 | bus_LV_3103-18_0_3_node_21 | 0.4 | n |  | TRUE
25 | bus_LV_3103-18_0_3_node_13 | 0.4 | n |  | TRUE
26 | bus_LV_3103-18_0_3_node_14 | 0.4 | n |  | TRUE
27 | bus_LV_3103-18_0_3_node_15 | 0.4 | n |  | TRUE
28 | bus_LV_3103-18_0_3_node_16 | 0.4 | n |  | TRUE
29 | bus_LV_3103-18_0_3_node_17 | 0.4 | n |  | TRUE
30 | bus_LV_3103-18_0_3_node_22 | 0.4 | n |  | TRUE
31 | bus_LV_3103-18_0_3_node_29 | 0.4 | n |  | TRUE
32 | bus_LV_3103-18_0_3_node_23 | 0.4 | n |  | TRUE
33 | bus_LV_3103-18_0_3_node_25 | 0.4 | n |  | TRUE
34 | bus_LV_3103-18_0_3_node_26 | 0.4 | n |  | TRUE
35 | bus_LV_3103-18_0_3_node_27 | 0.4 | n |  | TRUE
36 | bus_LV_3103-18_0_3_node_28 | 0.4 | n |  | TRUE
37 | bus_LV_3103-18_0_3_node_31 | 0.4 | n |  | TRUE
38 | bus_LV_3103-18_0_3_node_32 | 0.4 | n |  | TRUE
39 | bus_LV_3103-18_0_3_node_35 | 0.4 | n |  | TRUE
40 | bus_LV_3103-18_0_3_node_34 | 0.4 | n |  | TRUE
41 | bus_LV_3103-18_0_3_node_37 | 0.4 | n |  | TRUE
42 | bus_LV_3103-18_0_3_node_36 | 0.4 | n |  | TRUE
43 | bus_LV_3103-18_0_3_node_38 | 0.4 | n |  | TRUE
44 | bus_LV_3103-18_0_3_node_39 | 0.4 | n |  | TRUE
45 | bus_LV_3103-18_0_3_node_40 | 0.4 | n |  | TRUE
46 | bus_LV_3103-18_0_3_node_43 | 0.4 | n |  | TRUE
47 | bus_LV_3103-18_0_3_node_44 | 0.4 | n |  | TRUE
48 | bus_LV_3103-18_0_3_node_45 | 0.4 | n |  | TRUE
49 | bus_LV_3103-18_0_3_node_46 | 0.4 | n |  | TRUE
50 | bus_LV_3103-18_0_3_node_52 | 0.4 | n |  | TRUE
51 | bus_MV_148_0_node_194 | 20 | n |  | TRUE

## load
| name | bus | p_mw | q_mvar | const_z_percent | const_i_percent | sn_mva | scaling | in_service | type
0 | LV_3103-18_0_3_load_0 | 0 | 0.0031171 | 0.00078121 | 0 | 0 |  | 1 | TRUE | wye
1 | LV_3103-18_0_3_load_1 | 1 | 0.0073398 | 0.0018395 | 0 | 0 |  | 1 | TRUE | wye
2 | LV_3103-18_0_3_load_4 | 4 | 0.0069102 | 0.0017319 | 0 | 0 |  | 1 | TRUE | wye
3 | LV_3103-18_0_3_load_41 | 8 | 0.0027961 | 0.00070076 | 0 | 0 |  | 1 | TRUE | wye
4 | LV_3103-18_0_3_load_54 | 9 | 0.0011575 | 0.0002901 | 0 | 0 |  | 1 | TRUE | wye
5 | LV_3103-18_0_3_load_53 | 10 | 0.020106 | 0.0050391 | 0 | 0 |  | 1 | TRUE | wye
6 | LV_3103-18_0_3_load_50 | 12 | 0.0055506 | 0.0013911 | 0 | 0 |  | 1 | TRUE | wye
7 | LV_3103-18_0_3_load_47 | 13 | 0.0043799 | 0.0010977 | 0 | 0 |  | 1 | TRUE | wye
8 | LV_3103-18_0_3_load_49 | 16 | 0.0095747 | 0.0023996 | 0 | 0 |  | 1 | TRUE | wye
9 | LV_3103-18_0_3_load_24 | 17 | 0.0071145 | 0.0017831 | 0 | 0 |  | 1 | TRUE | wye
10 | LV_3103-18_0_3_load_18 | 20 | 0.0061094 | 0.0015312 | 0 | 0 |  | 1 | TRUE | wye
11 | LV_3103-18_0_3_load_33 | 21 | 0.0034532 | 0.00086545 | 0 | 0 |  | 1 | TRUE | wye
12 | LV_3103-18_0_3_load_42 | 22 | 0.0036226 | 0.00090792 | 0 | 0 |  | 1 | TRUE | wye
13 | LV_3103-18_0_3_load_48 | 23 | 0.00095141 | 0.00023845 | 0 | 0 |  | 1 | TRUE | wye
14 | LV_3103-18_0_3_load_21 | 24 | 0.0014134 | 0.00035423 | 0 | 0 |  | 1 | TRUE | wye
15 | LV_3103-18_0_3_load_13 | 25 | 0.0027027 | 0.00067737 | 0 | 0 |  | 1 | TRUE | wye
16 | LV_3103-18_0_3_load_14 | 26 | 0.0030154 | 0.00075573 | 0 | 0 |  | 1 | TRUE | wye
17 | LV_3103-18_0_3_load_16 | 28 | 0.003148 | 0.00078896 | 0 | 0 |  | 1 | TRUE | wye
18 | LV_3103-18_0_3_load_17 | 29 | 0.0021382 | 0.00053589 | 0 | 0 |  | 1 | TRUE | wye
19 | LV_3103-18_0_3_load_29 | 31 | 0.0040329 | 0.0010107 | 0 | 0 |  | 1 | TRUE | wye
20 | LV_3103-18_0_3_load_23 | 32 | 0.0042094 | 0.001055 | 0 | 0 |  | 1 | TRUE | wye
21 | LV_3103-18_0_3_load_25 | 33 | 0.0030657 | 0.00076834 | 0 | 0 |  | 1 | TRUE | wye
22 | LV_3103-18_0_3_load_26 | 34 | 0.0040646 | 0.0010187 | 0 | 0 |  | 1 | TRUE | wye
23 | LV_3103-18_0_3_load_27 | 35 | 0.0031124 | 0.00078003 | 0 | 0 |  | 1 | TRUE | wye
24 | LV_3103-18_0_3_load_28 | 36 | 0.0047426 | 0.0011886 | 0 | 0 |  | 1 | TRUE | wye
25 | LV_3103-18_0_3_load_31 | 37 | 0.0030175 | 0.00075626 | 0 | 0 |  | 1 | TRUE | wye
26 | LV_3103-18_0_3_load_32 | 38 | 0.0040306 | 0.0010102 | 0 | 0 |  | 1 | TRUE | wye
27 | LV_3103-18_0_3_load_35 | 39 | 0.0040247 | 0.0010087 | 0 | 0 |  | 1 | TRUE | wye
28 | LV_3103-18_0_3_load_34 | 40 | 0.0049336 | 0.0012365 | 0 | 0 |  | 1 | TRUE | wye
29 | LV_3103-18_0_3_load_37 | 41 | 0.0036242 | 0.00090832 | 0 | 0 |  | 1 | TRUE | wye
30 | LV_3103-18_0_3_load_36 | 42 | 0.0054899 | 0.0013759 | 0 | 0 |  | 1 | TRUE | wye
31 | LV_3103-18_0_3_load_38 | 43 | 0.0044195 | 0.0011076 | 0 | 0 |  | 1 | TRUE | wye
32 | LV_3103-18_0_3_load_39 | 44 | 0.0035811 | 0.00089751 | 0 | 0 |  | 1 | TRUE | wye
33 | LV_3103-18_0_3_load_40 | 45 | 0.0038043 | 0.00095345 | 0 | 0 |  | 1 | TRUE | wye
34 | LV_3103-18_0_3_load_43 | 46 | 0.0041097 | 0.00103 | 0 | 0 |  | 1 | TRUE | wye
35 | LV_3103-18_0_3_load_45 | 48 | 0.0063489 | 0.0015912 | 0 | 0 |  | 1 | TRUE | wye
36 | LV_3103-18_0_3_load_46 | 49 | 0.0082095 | 0.0020575 | 0 | 0 |  | 1 | TRUE | wye
37 | LV_3103-18_0_3_load_52 | 50 | 0.0025778 | 0.00064606 | 0 | 0 |  | 1 | TRUE | wye

## ext_grid
| name | bus | vm_pu | va_degree | slack_weight | in_service
0 |  | 31 | 1 | 0 | 1 | TRUE

## line
| name | std_type | from_bus | to_bus | length_km | r_ohm_per_km | x_ohm_per_km | c_nf_per_km | g_us_per_km | max_i_ka | df | parallel | type | in_service
0 | LV_3103-18_0_3_line_0 | NAYY 4x150 SE | 0 | 1 | 0.092596 | 0.208 | 0.08 | 261 | 0 | 0.27 | 1 | 2 | cs | TRUE
1 | LV_3103-18_0_3_line_1 | NAYY 4x150 SE | 0 | 2 | 0.070307 | 0.208 | 0.08 | 261 | 0 | 0.27 | 1 | 1 | cs | TRUE
2 | LV_3103-18_0_3_line_2 | NAYY 4x150 SE | 1 | 3 | 0.037572 | 0.208 | 0.08 | 261 | 0 | 0.27 | 1 | 3 | cs | TRUE
3 | LV_3103-18_0_3_line_3 | NAYY 4x150 SE | 2 | 4 | 0.012163 | 0.208 | 0.08 | 261 | 0 | 0.27 | 1 | 1 | cs | TRUE
4 | LV_3103-18_0_3_line_4 | NAYY 4x150 SE | 2 | 5 | 0.12933 | 0.208 | 0.08 | 261 | 0 | 0.27 | 1 | 1 | cs | TRUE
5 | LV_3103-18_0_3_line_5 | NAYY 4x150 SE | 2 | 6 | 0.096613 | 0.208 | 0.08 | 261 | 0 | 0.27 | 1 | 1 | cs | TRUE
6 | LV_3103-18_0_3_line_6 | NAYY 4x150 SE | 3 | 7 | 0.048682 | 0.208 | 0.08 | 261 | 0 | 0.27 | 1 | 3 | cs | TRUE
7 | LV_3103-18_0_3_line_7 | NAYY 4x150 SE | 3 | 8 | 0.00083363 | 0.208 | 0.08 | 261 | 0 | 0.27 | 1 | 1 | cs | TRUE
8 | LV_3103-18_0_3_line_8 | NAYY 4x150 SE | 5 | 9 | 0.083878 | 0.208 | 0.08 | 261 | 0 | 0.27 | 1 | 1 | cs | TRUE
9 | LV_3103-18_0_3_line_9 | NAYY 4x150 SE | 6 | 10 | 0.023869 | 0.208 | 0.08 | 261 | 0 | 0.27 | 1 | 1 | cs | TRUE
10 | LV_3103-18_0_3_line_10 | NAYY 4x150 SE | 7 | 21 | 0.01522 | 0.208 | 0.08 | 261 | 0 | 0.27 | 1 | 3 | cs | TRUE
11 | LV_3103-18_0_3_line_11 | NAYY 4x150 SE | 8 | 22 | 0.017632 | 0.208 | 0.08 | 261 | 0 | 0.27 | 1 | 1 | cs | TRUE
12 | LV_3103-18_0_3_line_12 | NAYY 4x150 SE | 11 | 12 | 0.051545 | 0.208 | 0.08 | 261 | 0 | 0.27 | 1 | 1 | cs | TRUE
13 | LV_3103-18_0_3_line_13 | NAYY 4x150 SE | 11 | 13 | 0.039185 | 0.208 | 0.08 | 261 | 0 | 0.27 | 1 | 1 | cs | TRUE
14 | LV_3103-18_0_3_line_14 | NAYY 4x150 SE | 13 | 23 | 0.022605 | 0.208 | 0.08 | 261 | 0 | 0.27 | 1 | 1 | cs | TRUE
15 | LV_3103-18_0_3_line_15 | NAYY 4x150 SE | 14 | 15 | 0.075567 | 0.208 | 0.08 | 261 | 0 | 0.27 | 1 | 1 | cs | TRUE
16 | LV_3103-18_0_3_line_16 | NAYY 4x150 SE | 14 | 16 | 0.052841 | 0.208 | 0.08 | 261 | 0 | 0.27 | 1 | 1 | cs | TRUE
17 | LV_3103-18_0_3_line_17 | NAYY 4x150 SE | 15 | 17 | 0.04206 | 0.208 | 0.08 | 261 | 0 | 0.27 | 1 | 1 | cs | TRUE
18 | LV_3103-18_0_3_line_18 | NAYY 4x150 SE | 16 | 23 | 0.17042 | 0.208 | 0.08 | 261 | 0 | 0.27 | 1 | 1 | cs | TRUE
19 | LV_3103-18_0_3_line_19 | NAYY 4x150 SE | 17 | 19 | 0.023476 | 0.208 | 0.08 | 261 | 0 | 0.27 | 1 | 1 | cs | TRUE
20 | LV_3103-18_0_3_line_20 | NAYY 4x150 SE | 18 | 19 | 0.025588 | 0.208 | 0.08 | 261 | 0 | 0.27 | 1 | 1 | cs | TRUE
21 | LV_3103-18_0_3_line_21 | NAYY 4x150 SE | 18 | 20 | 0.008509 | 0.208 | 0.08 | 261 | 0 | 0.27 | 1 | 1 | cs | TRUE
22 | LV_3103-18_0_3_line_22 | NAYY 4x150 SE | 19 | 24 | 0.0040774 | 0.208 | 0.08 | 261 | 0 | 0.27 | 1 | 1 | cs | TRUE
23 | LV_3103-18_0_3_line_23 | NAYY 4x150 SE | 21 | 39 | 0.0099903 | 0.208 | 0.08 | 261 | 0 | 0.27 | 1 | 3 | cs | TRUE
24 | LV_3103-18_0_3_line_24 | NAYY 4x150 SE | 22 | 46 | 0.014629 | 0.208 | 0.08 | 261 | 0 | 0.27 | 1 | 1 | cs | TRUE
25 | LV_3103-18_0_3_line_25 | NAYY 4x150 SE | 24 | 30 | 0.028972 | 0.208 | 0.08 | 261 | 0 | 0.27 | 1 | 1 | cs | TRUE
26 | LV_3103-18_0_3_line_26 | NAYY 4x150 SE | 25 | 26 | 0.00098201 | 0.208 | 0.08 | 261 | 0 | 0.27 | 1 | 1 | cs | TRUE
27 | LV_3103-18_0_3_line_27 | NAYY 4x150 SE | 26 | 27 | 0.021508 | 0.208 | 0.08 | 261 | 0 | 0.27 | 1 | 1 | cs | TRUE
28 | LV_3103-18_0_3_line_28 | NAYY 4x150 SE | 27 | 28 | 0.0067444 | 0.208 | 0.08 | 261 | 0 | 0.27 | 1 | 3 | cs | TRUE
29 | LV_3103-18_0_3_line_29 | NAYY 4x150 SE | 27 | 29 | 0.02201 | 0.208 | 0.08 | 261 | 0 | 0.27 | 1 | 3 | cs | TRUE
30 | LV_3103-18_0_3_line_30 | NAYY 4x150 SE | 28 | 30 | 0.019057 | 0.208 | 0.08 | 261 | 0 | 0.27 | 1 | 3 | cs | TRUE
31 | LV_3103-18_0_3_line_31 | NAYY 4x150 SE | 29 | 31 | 0.029199 | 0.208 | 0.08 | 261 | 0 | 0.27 | 1 | 3 | cs | TRUE
32 | LV_3103-18_0_3_line_32 | NAYY 4x150 SE | 30 | 32 | 0.042571 | 0.208 | 0.08 | 261 | 0 | 0.27 | 1 | 3 | cs | TRUE
33 | LV_3103-18_0_3_line_33 | NAYY 4x150 SE | 32 | 33 | 0.010437 | 0.208 | 0.08 | 261 | 0 | 0.27 | 1 | 3 | cs | TRUE
34 | LV_3103-18_0_3_line_34 | NAYY 4x150 SE | 33 | 34 | 0.015755 | 0.208 | 0.08 | 261 | 0 | 0.27 | 1 | 3 | cs | TRUE
35 | LV_3103-18_0_3_line_35 | NAYY 4x150 SE | 34 | 35 | 0.01496 | 0.208 | 0.08 | 261 | 0 | 0.27 | 1 | 3 | cs | TRUE
36 | LV_3103-18_0_3_line_36 | NAYY 4x150 SE | 35 | 36 | 0.017411 | 0.208 | 0.08 | 261 | 0 | 0.27 | 1 | 3 | cs | TRUE
37 | LV_3103-18_0_3_line_37 | NAYY 4x150 SE | 36 | 37 | 0.00088799 | 0.208 | 0.08 | 261 | 0 | 0.27 | 1 | 3 | cs | TRUE
38 | LV_3103-18_0_3_line_38 | NAYY 4x150 SE | 37 | 38 | 0.021891 | 0.208 | 0.08 | 261 | 0 | 0.27 | 1 | 3 | cs | TRUE
39 | LV_3103-18_0_3_line_39 | NAYY 4x150 SE | 38 | 40 | 0.0046055 | 0.208 | 0.08 | 261 | 0 | 0.27 | 1 | 3 | cs | TRUE
40 | LV_3103-18_0_3_line_40 | NAYY 4x150 SE | 39 | 42 | 0.017904 | 0.208 | 0.08 | 261 | 0 | 0.27 | 1 | 3 | cs | TRUE
41 | LV_3103-18_0_3_line_41 | NAYY 4x150 SE | 40 | 41 | 0.018171 | 0.208 | 0.08 | 261 | 0 | 0.27 | 1 | 3 | cs | TRUE
42 | LV_3103-18_0_3_line_42 | NAYY 4x150 SE | 41 | 43 | 0.011994 | 0.208 | 0.08 | 261 | 0 | 0.27 | 1 | 3 | cs | TRUE
43 | LV_3103-18_0_3_line_43 | NAYY 4x150 SE | 42 | 44 | 0.0052309 | 0.208 | 0.08 | 261 | 0 | 0.27 | 1 | 3 | cs | TRUE
44 | LV_3103-18_0_3_line_44 | NAYY 4x150 SE | 43 | 45 | 0.011427 | 0.208 | 0.08 | 261 | 0 | 0.27 | 1 | 3 | cs | TRUE
45 | LV_3103-18_0_3_line_45 | NAYY 4x150 SE | 44 | 45 | 0.0099773 | 0.208 | 0.08 | 261 | 0 | 0.27 | 1 | 3 | cs | TRUE
46 | LV_3103-18_0_3_line_46 | NAYY 4x150 SE | 46 | 47 | 0.042067 | 0.208 | 0.08 | 261 | 0 | 0.27 | 1 | 1 | cs | TRUE
47 | LV_3103-18_0_3_line_47 | NAYY 4x150 SE | 47 | 48 | 0.053526 | 0.208 | 0.08 | 261 | 0 | 0.27 | 1 | 1 | cs | TRUE
48 | LV_3103-18_0_3_line_48 | NAYY 4x150 SE | 47 | 49 | 0.010998 | 0.208 | 0.08 | 261 | 0 | 0.27 | 1 | 1 | cs | TRUE
49 | LV_3103-18_0_3_line_49 | NAYY 4x150 SE | 49 | 50 | 0.038052 | 0.208 | 0.08 | 261 | 0 | 0.27 | 1 | 1 | cs | TRUE

## trafo
| name | std_type | hv_bus | lv_bus | sn_mva | vn_hv_kv | vn_lv_kv | vk_percent | vkr_percent | pfe_kw | i0_percent | shift_degree | tap_side | tap_neutral | tap_min | tap_max | tap_step_percent | tap_step_degree | tap_pos | tap_phase_shifter | parallel | df | in_service
0 | LV_3103-18_0_3_trafo_29 | 0.25 MVA 20/0.4 kV | 51 | 31 | 0.25 | 20 | 0.4 | 6 | 1.44 | 0.8 | 0.32 | 150 | hv | 0 | -2 | 2 | 2.5 | 0 | 0 | FALSE | 1 | 1 | TRUE

## line_geodata
| x0 | y0 | x1 | y1 | x2 | y2 | x3 | y3 | x4 | y4 | x5 | y5 | x6 | y6 | x7 | y7 | x8 | y8 | x9 | y9 | x10 | y10 | x11 | y11 | x12 | y12 | x13 | y13
0 | 2750799.8985 | 1242998.0528 | 2750790.2875 | 1242905.9569
1 | 2750811.8856 | 1243051.8528 | 2750822.9851 | 1243040.057 | 2750824.2175 | 1243034.7166 | 2750824.9552 | 1243023.2578 | 2750823.413 | 1243016.1008 | 2750818.5099 | 1243010.8489 | 2750802.5196 | 1243000.5551 | 2750799.8985 | 1242998.0528
2 | 2750786.6252 | 1242869.327 | 2750787.1354 | 1242875.4346 | 2750788.3022 | 1242876.2428 | 2750787.4269 | 1242878.545 | 2750790.2875 | 1242905.9569
3 | 2750810.7149 | 1243039.9006 | 2750812.1038 | 1243044.4624 | 2750811.8856 | 1243051.8528
4 | 2750811.8856 | 1243051.8528 | 2750811.1876 | 1243061.4552 | 2750826.2812 | 1243062.6955 | 2750828.8981 | 1243062.9846 | 2750845.999 | 1243064.098 | 2750862.5575 | 1243066.0208 | 2750892.243 | 1243069.4899 | 2750930.1207 | 1243074.6692
5 | 2750730.9239 | 1243062.7283 | 2750731.8179 | 1243065.0421 | 2750733.8024 | 1243070.2752 | 2750756.009 | 1243063.3216 | 2750766.0496 | 1243060.7409 | 2750774.6556 | 1243059.5585 | 2750784.9461 | 1243059.9425 | 2750808.4668 | 1243061.386 | 2750811.1876 | 1243061.4552 | 2750811.8856 | 1243051.8528
6 | 2750758.1814 | 1242908.8862 | 2750786.6252 | 1242869.327
7 | 2750787.1021 | 1242868.6432 | 2750786.6252 | 1242869.327
8 | 2750930.1207 | 1243074.6692 | 2750930.5287 | 1243071.7101 | 2750930.6059 | 1243068.9761 | 2750930.3199 | 1243065.6546 | 2750928.2623 | 1243057.0608 | 2750924.2757 | 1243044.036 | 2750922.9586 | 1243036.9513 | 2750922.4104 | 1243030.2644 | 2750923.2535 | 1243014.671 | 2750924.2727 | 1242991.8642
9 | 2750722.3472 | 1243040.4449 | 2750730.9239 | 1243062.7283
10 | 2750758.1814 | 1242908.8862 | 2750750.604 | 1242903.5109 | 2750746.9982 | 1242898.8039
11 | 2750787.1021 | 1242868.6432 | 2750797.1886 | 1242854.1811
12 | 2750708.2772 | 1242755.2623 | 2750731.2935 | 1242735.8396 | 2750748.6231 | 1242723.2345
13 | 2750708.2772 | 1242755.2623 | 2750691.8154 | 1242772.1157 | 2750682.8873 | 1242784.9399
14 | 2750682.8873 | 1242784.9399 | 2750677.4587 | 1242792.7374 | 2750670.2143 | 1242803.6562
15 | 2750542.6611 | 1242985.5988 | 2750549.3838 | 1242991.575 | 2750549.5418 | 1242997.8627 | 2750549.3725 | 1243001.5508 | 2750548.8929 | 1243004.6526 | 2750547.0228 | 1243008.9092 | 2750545.8723 | 1243013.1174 | 2750547.3712 | 1243017.2259 | 2750551.1377 | 1243020.191 | 2750561.0435 | 1243024.1126 | 2750560.1582 | 1243028.8947 | 2750568.9304 | 1243029.5067 | 2750575.175 | 1243028.6977 | 2750579.7306 | 1243027.6902
16 | 2750542.6611 | 1242985.5988 | 2750552.8892 | 1242975.938 | 2750561.21 | 1242968.1195 | 2750570.4138 | 1242958.8887 | 2750579.5042 | 1242947.8259
17 | 2750579.7306 | 1243027.6902 | 2750587.1075 | 1243025.175 | 2750598.3206 | 1243020.4995 | 2750618.2011 | 1243010.808
18 | 2750670.2143 | 1242803.6562 | 2750624.9349 | 1242871.9011 | 2750581.8543 | 1242944.9658 | 2750579.5042 | 1242947.8259
19 | 2750639.3034 | 1243000.5208 | 2750618.2011 | 1243010.808
20 | 2750639.3034 | 1243000.5208 | 2750640.9264 | 1243003.9097 | 2750642.708 | 1243003.143 | 2750643.3495 | 1243004.683 | 2750649.3777 | 1243020.1284 | 2750650.7611 | 1243021.0422
21 | 2750650.7611 | 1243021.0422 | 2750658.4675 | 1243024.65
22 | 2750639.3034 | 1243000.5208 | 2750642.9688 | 1242998.7348
23 | 2750746.9982 | 1242898.8039 | 2750743.2183 | 1242893.8697 | 2750742.2191 | 1242890.2297
24 | 2750797.1886 | 1242854.1811 | 2750805.5572 | 1242842.1824
25 | 2750668.9495 | 1242985.9152 | 2750662.1685 | 1242989.3796 | 2750642.9688 | 1242998.7348
26 | 2750701.8825 | 1242994.7776 | 2750701.4554 | 1242993.8933
27 | 2750692.101 | 1242974.5256 | 2750701.4554 | 1242993.8933
28 | 2750692.101 | 1242974.5256 | 2750686.0492 | 1242977.5028
29 | 2750692.101 | 1242974.5256 | 2750701.2482 | 1242969.6087 | 2750710.8675 | 1242963.0817
30 | 2750668.9495 | 1242985.9152 | 2750686.0492 | 1242977.5028
31 | 2750710.8675 | 1242963.0817 | 2750714.3612 | 1242960.7111 | 2750725.7165 | 1242951.0459 | 2750732.3626 | 1242943.4867
32 | 2750668.9495 | 1242985.9152 | 2750667.6164 | 1242983.023 | 2750656.1025 | 1242945.3572
33 | 2750653.0514 | 1242935.3758 | 2750656.1025 | 1242945.3572
34 | 2750653.0514 | 1242935.3758 | 2750652.6673 | 1242934.1195 | 2750650.5002 | 1242924.1662 | 2750650.9707 | 1242919.9374
35 | 2750656.5704 | 1242906.3845 | 2750654.1823 | 1242909.3234 | 2750651.3529 | 1242916.5028 | 2750650.9707 | 1242919.9374
36 | 2750669.2917 | 1242894.5579 | 2750658.7337 | 1242903.7225 | 2750656.5704 | 1242906.3845
37 | 2750669.2917 | 1242894.5579 | 2750669.9623 | 1242893.9758
38 | 2750669.9623 | 1242893.9758 | 2750685.7464 | 1242880.275 | 2750686.5476 | 1242879.693
39 | 2750690.2738 | 1242876.9863 | 2750686.5476 | 1242879.693
40 | 2750736.9834 | 1242873.159 | 2750738.1516 | 1242875.4124 | 2750742.2191 | 1242890.2297
41 | 2750690.2738 | 1242876.9863 | 2750704.9758 | 1242866.3068
42 | 2750704.9758 | 1242866.3068 | 2750707.3591 | 1242864.5757 | 2750715.5419 | 1242860.7132 | 2750715.5419 | 1242860.7132
43 | 2750736.9834 | 1242873.159 | 2750734.5758 | 1242868.5151
44 | 2750715.5419 | 1242860.7132 | 2750724.9788 | 1242861.6648 | 2750726.6905 | 1242862.5822
45 | 2750726.6905 | 1242862.5822 | 2750730.9477 | 1242864.8639 | 2750734.5758 | 1242868.5151 | 2750734.5758 | 1242868.5151
46 | 2750834.4905 | 1242811.9446 | 2750827.4123 | 1242817.2698 | 2750819.8032 | 1242824.4387 | 2750805.5572 | 1242842.1824
47 | 2750834.4905 | 1242811.9446 | 2750832.6441 | 1242808.7169 | 2750826.3859 | 1242805.8885 | 2750804.9339 | 1242801.2723 | 2750791.8008 | 1242792.2078 | 2750793.6622 | 1242787.525
48 | 2750834.4905 | 1242811.9446 | 2750844.2302 | 1242806.836
49 | 2750844.2302 | 1242806.836 | 2750849.9205 | 1242803.8514 | 2750879.021 | 1242791.4653

## bus_geodata
| x | y | coords
0 | 2750799.8985 | 1242998.0528
1 | 2750790.2875 | 1242905.9569
2 | 2750811.8856 | 1243051.8528
3 | 2750786.6252 | 1242869.327
4 | 2750810.7149 | 1243039.9006
5 | 2750930.1207 | 1243074.6692
6 | 2750730.9239 | 1243062.7283
7 | 2750758.1814 | 1242908.8862
8 | 2750787.1021 | 1242868.6432
9 | 2750924.2727 | 1242991.8642
10 | 2750722.3472 | 1243040.4449
11 | 2750708.2772 | 1242755.2623
12 | 2750748.6231 | 1242723.2345
13 | 2750682.8873 | 1242784.9399
14 | 2750542.6611 | 1242985.5988
15 | 2750579.7306 | 1243027.6902
16 | 2750579.5042 | 1242947.8259
17 | 2750618.2011 | 1243010.808
18 | 2750650.7611 | 1243021.0422
19 | 2750639.3034 | 1243000.5208
20 | 2750658.4675 | 1243024.65
21 | 2750746.9982 | 1242898.8039
22 | 2750797.1886 | 1242854.1811
23 | 2750670.2143 | 1242803.6562
24 | 2750642.9688 | 1242998.7348
25 | 2750701.8825 | 1242994.7776
26 | 2750701.4554 | 1242993.8933
27 | 2750692.101 | 1242974.5256
28 | 2750686.0492 | 1242977.5028
29 | 2750710.8675 | 1242963.0817
30 | 2750668.9495 | 1242985.9152
31 | 2750732.3626 | 1242943.4867
32 | 2750656.1025 | 1242945.3572
33 | 2750653.0514 | 1242935.3758
34 | 2750650.9707 | 1242919.9374
35 | 2750656.5704 | 1242906.3845
36 | 2750669.2917 | 1242894.5579
37 | 2750669.9623 | 1242893.9758
38 | 2750686.5476 | 1242879.693
39 | 2750742.2191 | 1242890.2297
40 | 2750690.2738 | 1242876.9863
41 | 2750704.9758 | 1242866.3068
42 | 2750736.9834 | 1242873.159
43 | 2750715.5419 | 1242860.7132
44 | 2750734.5758 | 1242868.5151
45 | 2750726.6905 | 1242862.5822
46 | 2750805.5572 | 1242842.1824
47 | 2750834.4905 | 1242811.9446
48 | 2750793.6622 | 1242787.525
49 | 2750844.2302 | 1242806.836
50 | 2750879.021 | 1242791.4653
51 | 2750758.1814 | 1242908.8862

## line_std_types
| c_nf_per_km | r_ohm_per_km | x_ohm_per_km | max_i_ka | type | q_mm2 | alpha | voltage_rating
NAYY 4x50 SE | 210 | 0.642 | 0.083 | 0.142 | cs | 50 | 0.00403 | LV
NAYY 4x120 SE | 264 | 0.225 | 0.08 | 0.242 | cs | 120 | 0.00403 | LV
NAYY 4x150 SE | 261 | 0.208 | 0.08 | 0.27 | cs | 150 | 0.00403 | LV
NA2XS2Y 1x95 RM/25 12/20 kV | 216 | 0.313 | 0.132 | 0.252 | cs | 95 | 0.00403 | MV
NA2XS2Y 1x185 RM/25 12/20 kV | 273 | 0.161 | 0.117 | 0.362 | cs | 185 | 0.00403 | MV
NA2XS2Y 1x240 RM/25 12/20 kV | 304 | 0.122 | 0.112 | 0.421 | cs | 240 | 0.00403 | MV
NA2XS2Y 1x95 RM/25 6/10 kV | 315 | 0.313 | 0.123 | 0.249 | cs | 95 | 0.00403 | MV
NA2XS2Y 1x185 RM/25 6/10 kV | 406 | 0.161 | 0.11 | 0.358 | cs | 185 | 0.00403 | MV
NA2XS2Y 1x240 RM/25 6/10 kV | 456 | 0.122 | 0.105 | 0.416 | cs | 240 | 0.00403 | MV
NA2XS2Y 1x150 RM/25 12/20 kV | 250 | 0.206 | 0.116 | 0.319 | cs | 150 | 0.00403 | MV
NA2XS2Y 1x120 RM/25 12/20 kV | 230 | 0.253 | 0.119 | 0.283 | cs | 120 | 0.00403 | MV
NA2XS2Y 1x70 RM/25 12/20 kV | 190 | 0.443 | 0.132 | 0.22 | cs | 70 | 0.00403 | MV
NA2XS2Y 1x150 RM/25 6/10 kV | 360 | 0.206 | 0.11 | 0.315 | cs | 150 | 0.00403 | MV
NA2XS2Y 1x120 RM/25 6/10 kV | 340 | 0.253 | 0.113 | 0.28 | cs | 120 | 0.00403 | MV
NA2XS2Y 1x70 RM/25 6/10 kV | 280 | 0.443 | 0.123 | 0.217 | cs | 70 | 0.00403 | MV
N2XS(FL)2Y 1x120 RM/35 64/110 kV | 112 | 0.153 | 0.166 | 0.366 | cs | 120 | 0.00393 | HV
N2XS(FL)2Y 1x185 RM/35 64/110 kV | 125 | 0.099 | 0.156 | 0.457 | cs | 185 | 0.00393 | HV
N2XS(FL)2Y 1x240 RM/35 64/110 kV | 135 | 0.075 | 0.149 | 0.526 | cs | 240 | 0.00393 | HV
N2XS(FL)2Y 1x300 RM/35 64/110 kV | 144 | 0.06 | 0.144 | 0.588 | cs | 300 | 0.00393 | HV
15-AL1/3-ST1A 0.4 | 11 | 1.8769 | 0.35 | 0.105 | ol | 16 | 0.00403 | LV
24-AL1/4-ST1A 0.4 | 11.25 | 1.2012 | 0.335 | 0.14 | ol | 24 | 0.00403 | LV
48-AL1/8-ST1A 0.4 | 12.2 | 0.5939 | 0.3 | 0.21 | ol | 48 | 0.00403 | LV
94-AL1/15-ST1A 0.4 | 13.2 | 0.306 | 0.29 | 0.35 | ol | 94 | 0.00403 | LV
34-AL1/6-ST1A 10.0 | 9.7 | 0.8342 | 0.36 | 0.17 | ol | 34 | 0.00403 | MV
48-AL1/8-ST1A 10.0 | 10.1 | 0.5939 | 0.35 | 0.21 | ol | 48 | 0.00403 | MV
70-AL1/11-ST1A 10.0 | 10.4 | 0.4132 | 0.339 | 0.29 | ol | 70 | 0.00403 | MV
94-AL1/15-ST1A 10.0 | 10.75 | 0.306 | 0.33 | 0.35 | ol | 94 | 0.00403 | MV
122-AL1/20-ST1A 10.0 | 11.1 | 0.2376 | 0.323 | 0.41 | ol | 122 | 0.00403 | MV
149-AL1/24-ST1A 10.0 | 11.25 | 0.194 | 0.315 | 0.47 | ol | 149 | 0.00403 | MV
34-AL1/6-ST1A 20.0 | 9.15 | 0.8342 | 0.382 | 0.17 | ol | 34 | 0.00403 | MV
48-AL1/8-ST1A 20.0 | 9.5 | 0.5939 | 0.372 | 0.21 | ol | 48 | 0.00403 | MV
70-AL1/11-ST1A 20.0 | 9.7 | 0.4132 | 0.36 | 0.29 | ol | 70 | 0.00403 | MV
94-AL1/15-ST1A 20.0 | 10 | 0.306 | 0.35 | 0.35 | ol | 94 | 0.00403 | MV
122-AL1/20-ST1A 20.0 | 10.3 | 0.2376 | 0.344 | 0.41 | ol | 122 | 0.00403 | MV
149-AL1/24-ST1A 20.0 | 10.5 | 0.194 | 0.337 | 0.47 | ol | 149 | 0.00403 | MV
184-AL1/30-ST1A 20.0 | 10.75 | 0.1571 | 0.33 | 0.535 | ol | 184 | 0.00403 | MV
243-AL1/39-ST1A 20.0 | 11 | 0.1188 | 0.32 | 0.645 | ol | 243 | 0.00403 | MV
48-AL1/8-ST1A 110.0 | 8 | 0.5939 | 0.46 | 0.21 | ol | 48 | 0.00403 | HV
70-AL1/11-ST1A 110.0 | 8.4 | 0.4132 | 0.45 | 0.29 | ol | 70 | 0.00403 | HV
94-AL1/15-ST1A 110.0 | 8.65 | 0.306 | 0.44 | 0.35 | ol | 94 | 0.00403 | HV
122-AL1/20-ST1A 110.0 | 8.5 | 0.2376 | 0.43 | 0.41 | ol | 122 | 0.00403 | HV
149-AL1/24-ST1A 110.0 | 8.75 | 0.194 | 0.41 | 0.47 | ol | 149 | 0.00403 | HV
184-AL1/30-ST1A 110.0 | 8.8 | 0.1571 | 0.4 | 0.535 | ol | 184 | 0.00403 | HV
243-AL1/39-ST1A 110.0 | 9 | 0.1188 | 0.39 | 0.645 | ol | 243 | 0.00403 | HV
305-AL1/39-ST1A 110.0 | 9.2 | 0.0949 | 0.38 | 0.74 | ol | 305 | 0.00403 | HV
490-AL1/64-ST1A 110.0 | 9.75 | 0.059 | 0.37 | 0.96 | ol | 490 | 0.00403 | HV
679-AL1/86-ST1A 110.0 | 9.95 | 0.042 | 0.36 | 1.15 | ol | 679 | 0.00403 | HV
490-AL1/64-ST1A 220.0 | 10 | 0.059 | 0.285 | 0.96 | ol | 490 | 0.00403 | HV
679-AL1/86-ST1A 220.0 | 11.7 | 0.042 | 0.275 | 1.15 | ol | 679 | 0.00403 | HV
490-AL1/64-ST1A 380.0 | 11 | 0.059 | 0.253 | 0.96 | ol | 490 | 0.00403 | HV
679-AL1/86-ST1A 380.0 | 14.6 | 0.042 | 0.25 | 1.15 | ol | 679 | 0.00403 | HV

## trafo_std_types
| i0_percent | pfe_kw | vkr_percent | sn_mva | vn_lv_kv | vn_hv_kv | vk_percent | shift_degree | vector_group | tap_side | tap_neutral | tap_min | tap_max | tap_step_degree | tap_step_percent | tap_phase_shifter
160 MVA 380/110 kV | 0.06 | 60 | 0.25 | 160 | 110 | 380 | 12.2 | 0 | Yy0 | hv | 0 | -9 | 9 | 0 | 1.5 | FALSE
100 MVA 220/110 kV | 0.06 | 55 | 0.26 | 100 | 110 | 220 | 12 | 0 | Yy0 | hv | 0 | -9 | 9 | 0 | 1.5 | FALSE
63 MVA 110/20 kV | 0.04 | 22 | 0.32 | 63 | 20 | 110 | 18 | 150 | YNd5 | hv | 0 | -9 | 9 | 0 | 1.5 | FALSE
40 MVA 110/20 kV | 0.05 | 18 | 0.34 | 40 | 20 | 110 | 16.2 | 150 | YNd5 | hv | 0 | -9 | 9 | 0 | 1.5 | FALSE
25 MVA 110/20 kV | 0.07 | 14 | 0.41 | 25 | 20 | 110 | 12 | 150 | YNd5 | hv | 0 | -9 | 9 | 0 | 1.5 | FALSE
63 MVA 110/10 kV | 0.04 | 22 | 0.32 | 63 | 10 | 110 | 18 | 150 | YNd5 | hv | 0 | -9 | 9 | 0 | 1.5 | FALSE
40 MVA 110/10 kV | 0.05 | 18 | 0.34 | 40 | 10 | 110 | 16.2 | 150 | YNd5 | hv | 0 | -9 | 9 | 0 | 1.5 | FALSE
25 MVA 110/10 kV | 0.07 | 14 | 0.41 | 25 | 10 | 110 | 12 | 150 | YNd5 | hv | 0 | -9 | 9 | 0 | 1.5 | FALSE
0.25 MVA 20/0.4 kV | 0.32 | 0.8 | 1.44 | 0.25 | 0.4 | 20 | 6 | 150 | Yzn5 | hv | 0 | -2 | 2 | 0 | 2.5 | FALSE
0.4 MVA 20/0.4 kV | 0.3375 | 1.35 | 1.425 | 0.4 | 0.4 | 20 | 6 | 150 | Dyn5 | hv | 0 | -2 | 2 | 0 | 2.5 | FALSE
0.63 MVA 20/0.4 kV | 0.2619 | 1.65 | 1.206 | 0.63 | 0.4 | 20 | 6 | 150 | Dyn5 | hv | 0 | -2 | 2 | 0 | 2.5 | FALSE
0.25 MVA 10/0.4 kV | 0.24 | 0.6 | 1.2 | 0.25 | 0.4 | 10 | 4 | 150 | Dyn5 | hv | 0 | -2 | 2 | 0 | 2.5 | FALSE
0.4 MVA 10/0.4 kV | 0.2375 | 0.95 | 1.325 | 0.4 | 0.4 | 10 | 4 | 150 | Dyn5 | hv | 0 | -2 | 2 | 0 | 2.5 | FALSE
0.63 MVA 10/0.4 kV | 0.1873 | 1.18 | 1.0794 | 0.63 | 0.4 | 10 | 4 | 150 | Dyn5 | hv | 0 | -2 | 2 | 0 | 2.5 | FALSE

## trafo3w_std_types
| sn_hv_mva | sn_mv_mva | sn_lv_mva | vn_hv_kv | vn_mv_kv | vn_lv_kv | vk_hv_percent | vk_mv_percent | vk_lv_percent | vkr_hv_percent | vkr_mv_percent | vkr_lv_percent | pfe_kw | i0_percent | shift_mv_degree | shift_lv_degree | vector_group | tap_side | tap_neutral | tap_min | tap_max | tap_step_percent
63/25/38 MVA 110/20/10 kV | 63 | 25 | 38 | 110 | 20 | 10 | 10.4 | 10.4 | 10.4 | 0.28 | 0.32 | 0.35 | 35 | 0.89 | 0 | 0 | YN0yn0yn0 | hv | 0 | -10 | 10 | 1.2
63/25/38 MVA 110/10/10 kV | 63 | 25 | 38 | 110 | 10 | 10 | 10.4 | 10.4 | 10.4 | 0.28 | 0.32 | 0.35 | 35 | 0.89 | 0 | 0 | YN0yn0yn0 | hv | 0 | -10 | 10 | 1.2

## fuse_std_types
| fuse_type | i_rated_a | t_avg | t_min | t_total | x_avg | x_min | x_total
HV 100A | HV 100A | 100 | 0 | [10.0, 3.64, 0.854, 0.281, 0.1, 0.0531, 0.022, 0.01] | [10.0, 4.267, 1.21, 0.403, 0.1, 0.058, 0.022, 0.01] | 0 | [300.0, 350.0, 450.0, 550.0, 700.0, 850.0, 1200.0, 1752.0] | [600.0, 700.0, 900.0, 1150.0, 1665.0, 2000.0, 3000.0, 4313.0]
HV 10A | HV 10A | 10 | 0 | [10.0, 1675.0, 0.344, 0.156, 0.1, 0.0417, 0.0171, 0.01] | [10.0, 1.3, 0.3, 0.155, 0.1, 0.0555, 0.023, 0.01] | 0 | [30.0, 32.0, 35.0, 37.0, 39.0, 50.0, 70.0, 88.0] | [60.0, 70.0, 80.0, 87.0, 94.0, 110.0, 150.0, 216.0]
HV 125A | HV 125A | 125 | 0 | [10.0, 1.82, 0.344, 0.1, 0.0467, 0.0269, 0.01] | [10.0, 2.478, 0.426, 0.1, 0.0427, 0.0211, 0.01] | 0 | [375.0, 500.0, 700.0, 925.0, 1200.0, 1500.0, 2341.0] | [750.0, 1000.0, 1500.0, 2200.0, 3000.0, 4000.0, 5765.0]
HV 160A | HV 160A | 160 | 0 | [10.0, 4.15, 1.03, 0.198, 0.1, 0.051, 0.0172, 0.01] | [10.0, 2.3, 0.734, 0.274, 0.1, 0.046, 0.0177, 0.01] | 0 | [480.0, 550.0, 700.0, 1000.0, 1260.0, 1600.0, 2500.0, 3227.0] | [960.0, 1300.0, 1700.0, 2200.0, 2996.0, 4000.0, 6000.0, 7946.0]
HV 16A | HV 16A | 16 | 0 | [10.0, 0.352, 0.164, 0.1, 0.0649, 0.0342, 0.01] | [10.0, 2.34, 0.722, 0.181, 0.1, 0.055, 0.0296, 0.01] | 0 | [48.0, 60.0, 65.0, 71.0, 80.0, 100.0, 162.0] | [96.0, 110.0, 125.0, 150.0, 168.0, 200.0, 250.0, 398.0]
HV 200A | HV 200A | 200 | 0 | [10.0, 4.267, 1.21, 0.403, 0.1, 0.058, 0.022, 0.01] | [10.0, 3.73, 1.654, 0.328, 0.1, 0.0531, 0.019, 0.01] | 0 | [600.0, 700.0, 900.0, 1150.0, 1665.0, 2000.0, 3000.0, 4313.0] | [1200.0, 1500.0, 1800.0, 2700.0, 3960.0, 5000.0, 7500.0, 10620.0]
HV 20A | HV 20A | 20 | 0 | [10.0, 1.3, 0.3, 0.155, 0.1, 0.0555, 0.023, 0.01] | [10.0, 1.3, 0.161, 0.1, 0.0611, 0.0399, 0.0141, 0.01] | 0 | [60.0, 70.0, 80.0, 87.0, 94.0, 110.0, 150.0, 216.0] | [120.0, 150.0, 200.0, 223.0, 260.0, 300.0, 450.0, 532.0]
HV 25A | HV 25A | 25 | 0 | [10.0, 2.512, 0.833, 0.299, 0.1, 0.0372, 0.0223, 0.01] | [10.0, 3.125, 0.597, 0.198, 0.1, 0.0378, 0.022, 0.01] | 0 | [75.0, 82.0, 90.0, 100.0, 124.0, 170.0, 200.0, 289.0] | [150.0, 170.0, 210.0, 250.0, 294.0, 400.0, 500.0, 711.0]
HV 31.5A | HV 31.5A | 31.5 | 0 | [10.0, 2.34, 0.722, 0.181, 0.1, 0.055, 0.0296, 0.01] | [10.0, 2.84, 0.368, 0.164, 0.1, 0.0621, 0.0378, 0.0195, 0.01] | 0 | [95.0, 110.0, 125.0, 150.0, 165.0, 200.0, 250.0, 390.0] | [189.0, 220.0, 300.0, 350.0, 393.0, 450.0, 530.0, 700.0, 960.0]
HV 40A | HV 40A | 40 | 0 | [10.0, 1.3, 0.161, 0.1, 0.0611, 0.0399, 0.0141, 0.01] | [10.0, 2.05, 0.369, 0.198, 0.1, 0.051, 0.0298, 0.01] | 0 | [120.0, 150.0, 200.0, 223.0, 260.0, 300.0, 450.0, 532.0] | [240.0, 300.0, 400.0, 450.0, 530.0, 650.0, 800.0, 1311.0]
HV 50A | HV 50A | 50 | 0 | [10.0, 3.215, 0.597, 0.198, 0.1, 0.0378, 0.022, 0.01] | [10.0, 3.64, 0.854, 0.281, 0.1, 0.0531, 0.022, 0.01] | 0 | [150.0, 170.0, 210.0, 250.0, 294.0, 400.0, 500.0, 711.0] | [300.0, 350.0, 450.0, 550.0, 700.0, 850.0, 1200.0, 1752.0]
HV 6.3A | HV 6.3A | 6.3 | 0 | [10.0, 1.39, 0.344, 0.168, 0.1, 0.056, 0.0263, 0.01] | [10.0, 1.711, 0.516, 0.198, 0.1, 0.0634, 0.0303, 0.01] | 0 | [19.0, 19.5, 20.4, 20.8, 22.0, 25.0, 32.0, 48.0] | [38.0, 40.0, 43.0, 48.0, 53.0, 60.0, 75.0, 118.0]
HV 63A | HV 63A | 63 | 0 | [10.0, 2.84, 0.368, 0.164, 0.1, 0.0621, 0.0378, 0.0195, 0.01] | [10.0, 1.82, 0.344, 0.1, 0.0467, 0.0269, 0.01] | 0 | [189.0, 220.0, 300.0, 350.0, 393.0, 450.0, 530.0, 700.0, 961.0] | [378.0, 500.0, 700.0, 934.0, 1200.0, 1500.0, 2366.0]
HV 80A | HV 80A | 80 | 0 | [10.0, 2.05, 0.369, 0.198, 0.1, 0.051, 0.0298, 0.01] | [10.0, 4.15, 1.03, 0.198, 0.1, 0.051, 0.0172, 0.01] | 0 | [240.0, 300.0, 400.0, 450.0, 530.0, 650.0, 800.0, 1311.0] | [480.0, 550.0, 700.0, 1000.0, 1260.0, 1600.0, 2500.0, 3227.0]
Siemens NH-1-100 | Siemens NH-1-100 | 100 | [5400.0, 2000.0, 400.0, 20.0, 1.0, 0.2, 0.012, 0.004] | 0 | 0 | [150.0, 190.0, 250.0, 430.0, 900.0, 1250.0, 2700.0, 3600.0] | 0 | 0
Siemens NH-1-125 | Siemens NH-1-125 | 125 | [4800.0, 120.0, 7.0, 0.1, 0.004] | 0 | 0 | [180.0, 400.0, 740.0, 2000.0, 4250.0] | 0 | 0
Siemens NH-1-16 | Siemens NH-1-16 | 16 | [4000.0, 400.0, 2.0, 0.1, 0.04, 0.01] | 0 | 0 | [26.0, 35.0, 75.0, 150.0, 200.0, 300.0] | 0 | 0
Siemens NH-1-160 | Siemens NH-1-160 | 160 | [4800.0, 120.0, 7.0, 0.1, 0.004] | 0 | 0 | [210.0, 500.0, 900.0, 2300.0, 5000.0] | 0 | 0
Siemens NH-1-25 | Siemens NH-1-25 | 25 | [4000.0, 1000.0, 10.0, 0.2, 0.02, 0.01] | 0 | 0 | [40.0, 50.0, 100.0, 210.0, 400.0, 500.0] | 0 | 0
Siemens NH-1-50 | Siemens NH-1-50 | 50 | [4000.0, 40.0, 4.0, 1.0, 0.02, 0.01] | 0 | 0 | [86.0, 200.0, 300.0, 400.0, 1000.0, 1280.0] | 0 | 0
Siemens NH-1-63 | Siemens NH-1-63 | 63 | [4000.0, 100.0, 10.0, 2.0, 0.04, 0.01] | 0 | 0 | [100.0, 200.0, 300.0, 400.0, 1000.0, 1500.0] | 0 | 0
Siemens NH-1-80 | Siemens NH-1-80 | 80 | [4800.0, 120.0, 7.0, 0.1, 0.01] | 0 | 0 | [150.58, 250.0, 450.0, 1150.0, 2470.0] | 0 | 0
Siemens NH-2-1000 | Siemens NH-2-1000 | 1000 | [4800.0, 120.0, 7.0, 0.1, 0.004] | 0 | 0 | [1900.0, 3500.0, 8400.0, 24000.0, 52000.0] | 0 | 0
Siemens NH-2-200 | Siemens NH-2-200 | 200 | [4800.0, 120.0, 7.0, 0.1, 0.004] | 0 | 0 | [280.0, 650.0, 1200.0, 3000.0, 7000.0] | 0 | 0
Siemens NH-2-224 | Siemens NH-2-224 | 224 | [4800.0, 120.0, 7.0, 0.2, 0.04, 0.004] | 0 | 0 | [400.0, 750.0, 1453.0, 3025.0, 4315.0, 7600.0] | 0 | 0
Siemens NH-2-250 | Siemens NH-2-250 | 250 | [4800.0, 120.0, 7.0, 0.1, 0.004] | 0 | 0 | [450.0, 800.0, 1650.0, 4000.0, 8500.0] | 0 | 0
Siemens NH-2-315 | Siemens NH-2-315 | 315 | [4800.0, 120.0, 7.0, 0.1, 0.004] | 0 | 0 | [550.0, 920.0, 1900.0, 5000.0, 11000.0] | 0 | 0
Siemens NH-2-355 | Siemens NH-2-355 | 355 | [4800.0, 120.0, 6.0, 0.1, 0.004] | 0 | 0 | [650.0, 1116.27, 2350.0, 5840.0, 12790.0] | 0 | 0
Siemens NH-2-400 | Siemens NH-2-400 | 400 | [4800.0, 120.0, 7.0, 0.1, 0.004] | 0 | 0 | [720.0, 1350.0, 2800.0, 6500.0, 15000.0] | 0 | 0
Siemens NH-2-425 | Siemens NH-2-425 | 425 | [4800.0, 120.0, 7.0, 0.1, 0.004] | 0 | 0 | [850.0, 1500.0, 3050.0, 7500.0, 16500.0] | 0 | 0
Siemens NH-2-630 | Siemens NH-2-630 | 630 | [4800.0, 120.0, 7.0, 0.1, 0.004] | 0 | 0 | [1200.0, 2000.0, 4800.0, 12000.0, 26000.0] | 0 | 0

## dtypes
| element | column | dtype
0 | bus | name | object
1 | bus | vn_kv | float64
2 | bus | type | object
3 | bus | zone | object
4 | bus | in_service | bool
5 | load | name | object
6 | load | bus | uint32
7 | load | p_mw | float64
8 | load | q_mvar | float64
9 | load | const_z_percent | float64
10 | load | const_i_percent | float64
11 | load | sn_mva | float64
12 | load | scaling | float64
13 | load | in_service | bool
14 | load | type | object
15 | ext_grid | name | object
16 | ext_grid | bus | uint32
17 | ext_grid | vm_pu | float64
18 | ext_grid | va_degree | float64
19 | ext_grid | slack_weight | float64
20 | ext_grid | in_service | bool
21 | line | name | object
22 | line | std_type | object
23 | line | from_bus | uint32
24 | line | to_bus | uint32
25 | line | length_km | float64
26 | line | r_ohm_per_km | float64
27 | line | x_ohm_per_km | float64
28 | line | c_nf_per_km | float64
29 | line | g_us_per_km | float64
30 | line | max_i_ka | float64
31 | line | df | float64
32 | line | parallel | uint32
33 | line | type | object
34 | line | in_service | bool
35 | trafo | name | object
36 | trafo | std_type | object
37 | trafo | hv_bus | uint32
38 | trafo | lv_bus | uint32
39 | trafo | sn_mva | float64
40 | trafo | vn_hv_kv | float64
41 | trafo | vn_lv_kv | float64
42 | trafo | vk_percent | float64
43 | trafo | vkr_percent | float64
44 | trafo | pfe_kw | float64
45 | trafo | i0_percent | float64
46 | trafo | shift_degree | float64
47 | trafo | tap_side | object
48 | trafo | tap_neutral | int32
49 | trafo | tap_min | int32
50 | trafo | tap_max | int32
51 | trafo | tap_step_percent | float64
52 | trafo | tap_step_degree | float64
53 | trafo | tap_pos | int32
54 | trafo | tap_phase_shifter | bool
55 | trafo | parallel | uint32
56 | trafo | df | float64
57 | trafo | in_service | bool
58 | line_geodata | coords | object
59 | bus_geodata | x | float64
60 | bus_geodata | y | float64
61 | bus_geodata | coords | object

## parameters
| version | format_version | converged | OPF_converged | name | f_hz | sn_mva
0 | 2.14.6 | 2.14.0 | FALSE | FALSE |  | 50 | 1