## bus
| name | vn_kv | type | zone | in_service
0 | bus_LV_3103-1_0_3_node_0 | 0.4 | n |  | TRUE
1 | bus_LV_3103-1_0_3_node_1 | 0.4 | n |  | TRUE
2 | bus_LV_3103-1_0_3_node_3 | 0.4 | n |  | TRUE
3 | bus_LV_3103-1_0_3_node_4 | 0.4 | n |  | TRUE
4 | bus_LV_3103-1_0_3_node_2 | 0.4 | n |  | TRUE
5 | bus_LV_3103-1_0_3_node_5 | 0.4 | n |  | TRUE
6 | bus_LV_3103-1_0_3_node_6 | 0.4 | n |  | TRUE
7 | bus_LV_3103-1_0_3_node_35 | 0.4 | n |  | TRUE
8 | bus_LV_3103-1_0_3_node_7 | 0.4 | n |  | TRUE
9 | bus_LV_3103-1_0_3_node_10 | 0.4 | n |  | TRUE
10 | bus_LV_3103-1_0_3_node_36 | 0.4 | n |  | TRUE
11 | bus_LV_3103-1_0_3_node_37 | 0.4 | n |  | TRUE
12 | bus_LV_3103-1_0_3_node_8 | 0.4 | n |  | TRUE
13 | bus_LV_3103-1_0_3_node_9 | 0.4 | n |  | TRUE
14 | bus_LV_3103-1_0_3_node_11 | 0.4 | n |  | TRUE
15 | bus_LV_3103-1_0_3_node_32 | 0.4 | n |  | TRUE
16 | bus_LV_3103-1_0_3_node_73 | 0.4 | n |  | TRUE
17 | bus_LV_3103-1_0_3_node_31 | 0.4 | n |  | TRUE
18 | bus_LV_3103-1_0_3_node_34 | 0.4 | n |  | TRUE
19 | bus_LV_3103-1_0_3_node_72 | 0.4 | n |  | TRUE
20 | bus_LV_3103-1_0_3_node_12 | 0.4 | n |  | TRUE
21 | bus_LV_3103-1_0_3_node_13 | 0.4 | n |  | TRUE
22 | bus_LV_3103-1_0_3_node_14 | 0.4 | n |  | TRUE
23 | bus_LV_3103-1_0_3_node_33 | 0.4 | n |  | TRUE
24 | bus_LV_3103-1_0_3_node_15 | 0.4 | n |  | TRUE
25 | bus_LV_3103-1_0_3_node_16 | 0.4 | n |  | TRUE
26 | bus_LV_3103-1_0_3_node_66 | 0.4 | n |  | TRUE
27 | bus_LV_3103-1_0_3_node_67 | 0.4 | n |  | TRUE
28 | bus_LV_3103-1_0_3_node_65 | 0.4 | n |  | TRUE
29 | bus_LV_3103-1_0_3_node_62 | 0.4 | n |  | TRUE
30 | bus_LV_3103-1_0_3_node_63 | 0.4 | n |  | TRUE
31 | bus_LV_3103-1_0_3_node_61 | 0.4 | n |  | TRUE
32 | bus_LV_3103-1_0_3_node_17 | 0.4 | n |  | TRUE
33 | bus_LV_3103-1_0_3_node_18 | 0.4 | n |  | TRUE
34 | bus_LV_3103-1_0_3_node_19 | 0.4 | n |  | TRUE
35 | bus_LV_3103-1_0_3_node_27 | 0.4 | n |  | TRUE
36 | bus_LV_3103-1_0_3_node_28 | 0.4 | n |  | TRUE
37 | bus_LV_3103-1_0_3_node_26 | 0.4 | n |  | TRUE
38 | bus_LV_3103-1_0_3_node_20 | 0.4 | n |  | TRUE
39 | bus_LV_3103-1_0_3_node_74 | 0.4 | n |  | TRUE
40 | bus_LV_3103-1_0_3_node_29 | 0.4 | n |  | TRUE
41 | bus_LV_3103-1_0_3_node_21 | 0.4 | n |  | TRUE
42 | bus_LV_3103-1_0_3_node_22 | 0.4 | n |  | TRUE
43 | bus_LV_3103-1_0_3_node_23 | 0.4 | n |  | TRUE
44 | bus_LV_3103-1_0_3_node_24 | 0.4 | n |  | TRUE
45 | bus_LV_3103-1_0_3_node_25 | 0.4 | n |  | TRUE
46 | bus_LV_3103-1_0_3_node_30 | 0.4 | n |  | TRUE
47 | bus_LV_3103-1_0_3_node_78 | 0.4 | n |  | TRUE
48 | bus_LV_3103-1_0_3_node_38 | 0.4 | n |  | TRUE
49 | bus_LV_3103-1_0_3_node_39 | 0.4 | n |  | TRUE
50 | bus_LV_3103-1_0_3_node_40 | 0.4 | n |  | TRUE
51 | bus_LV_3103-1_0_3_node_45 | 0.4 | n |  | TRUE
52 | bus_LV_3103-1_0_3_node_43 | 0.4 | n |  | TRUE
53 | bus_LV_3103-1_0_3_node_41 | 0.4 | n |  | TRUE
54 | bus_LV_3103-1_0_3_node_46 | 0.4 | n |  | TRUE
55 | bus_LV_3103-1_0_3_node_76 | 0.4 | n |  | TRUE
56 | bus_LV_3103-1_0_3_node_48 | 0.4 | n |  | TRUE
57 | bus_LV_3103-1_0_3_node_44 | 0.4 | n |  | TRUE
58 | bus_LV_3103-1_0_3_node_77 | 0.4 | n |  | TRUE
59 | bus_LV_3103-1_0_3_node_42 | 0.4 | n |  | TRUE
60 | bus_LV_3103-1_0_3_node_47 | 0.4 | n |  | TRUE
61 | bus_LV_3103-1_0_3_node_51 | 0.4 | n |  | TRUE
62 | bus_LV_3103-1_0_3_node_49 | 0.4 | n |  | TRUE
63 | bus_LV_3103-1_0_3_node_52 | 0.4 | n |  | TRUE
64 | bus_LV_3103-1_0_3_node_50 | 0.4 | n |  | TRUE
65 | bus_LV_3103-1_0_3_node_55 | 0.4 | n |  | TRUE
66 | bus_LV_3103-1_0_3_node_56 | 0.4 | n |  | TRUE
67 | bus_LV_3103-1_0_3_node_53 | 0.4 | n |  | TRUE
68 | bus_LV_3103-1_0_3_node_54 | 0.4 | n |  | TRUE
69 | bus_LV_3103-1_0_3_node_57 | 0.4 | n |  | TRUE
70 | bus_LV_3103-1_0_3_node_58 | 0.4 | n |  | TRUE
71 | bus_LV_3103-1_0_3_node_59 | 0.4 | n |  | TRUE
72 | bus_LV_3103-1_0_3_node_60 | 0.4 | n |  | TRUE
73 | bus_LV_3103-1_0_3_node_68 | 0.4 | n |  | TRUE
74 | bus_LV_3103-1_0_3_node_69 | 0.4 | n |  | TRUE
75 | bus_LV_3103-1_0_3_node_64 | 0.4 | n |  | TRUE
76 | bus_LV_3103-1_0_3_node_70 | 0.4 | n |  | TRUE
77 | bus_LV_3103-1_0_3_node_71 | 0.4 | n |  | TRUE
78 | bus_LV_3103-1_0_3_node_75 | 0.4 | n |  | TRUE
79 | bus_MV_148_0_node_197 | 20 | n |  | TRUE

## load
| name | bus | p_mw | q_mvar | const_z_percent | const_i_percent | sn_mva | scaling | in_service | type
0 | LV_3103-1_0_3_load_0 | 0 | 0.0041488 | 0.0010398 | 0 | 0 |  | 1 | TRUE | wye
1 | LV_3103-1_0_3_load_3 | 2 | 0.0028768 | 0.00072099 | 0 | 0 |  | 1 | TRUE | wye
2 | LV_3103-1_0_3_load_4 | 3 | 0.0021733 | 0.00054468 | 0 | 0 |  | 1 | TRUE | wye
3 | LV_3103-1_0_3_load_7 | 8 | 0.0038957 | 0.00097636 | 0 | 0 |  | 1 | TRUE | wye
4 | LV_3103-1_0_3_load_37 | 11 | 0.0045598 | 0.0011428 | 0 | 0 |  | 1 | TRUE | wye
5 | LV_3103-1_0_3_load_8 | 12 | 0.0055791 | 0.0013983 | 0 | 0 |  | 1 | TRUE | wye
6 | LV_3103-1_0_3_load_11 | 14 | 0.0041207 | 0.0010328 | 0 | 0 |  | 1 | TRUE | wye
7 | LV_3103-1_0_3_load_32 | 15 | 0.0027784 | 0.00069632 | 0 | 0 |  | 1 | TRUE | wye
8 | LV_3103-1_0_3_load_73 | 16 | 0.0035186 | 0.00088184 | 0 | 0 |  | 1 | TRUE | wye
9 | LV_3103-1_0_3_load_31 | 17 | 0.0030686 | 0.00076906 | 0 | 0 |  | 1 | TRUE | wye
10 | LV_3103-1_0_3_load_34 | 18 | 0.0026505 | 0.00066427 | 0 | 0 |  | 1 | TRUE | wye
11 | LV_3103-1_0_3_load_72 | 19 | 0.0033944 | 0.00085072 | 0 | 0 |  | 1 | TRUE | wye
12 | LV_3103-1_0_3_load_12 | 20 | 0.011345 | 0.0028433 | 0 | 0 |  | 1 | TRUE | wye
13 | LV_3103-1_0_3_load_13 | 21 | 0.004446 | 0.0011143 | 0 | 0 |  | 1 | TRUE | wye
14 | LV_3103-1_0_3_load_14 | 22 | 0.0076007 | 0.0019049 | 0 | 0 |  | 1 | TRUE | wye
15 | LV_3103-1_0_3_load_15 | 24 | 0.0042865 | 0.0010743 | 0 | 0 |  | 1 | TRUE | wye
16 | LV_3103-1_0_3_load_16 | 25 | 0.0010323 | 0.00025871 | 0 | 0 |  | 1 | TRUE | wye
17 | LV_3103-1_0_3_load_66 | 26 | 0.0011499 | 0.00028819 | 0 | 0 |  | 1 | TRUE | wye
18 | LV_3103-1_0_3_load_67 | 27 | 0.001105 | 0.00027695 | 0 | 0 |  | 1 | TRUE | wye
19 | LV_3103-1_0_3_load_62 | 29 | 0.002731 | 0.00068445 | 0 | 0 |  | 1 | TRUE | wye
20 | LV_3103-1_0_3_load_63 | 30 | 0.001078 | 0.00027017 | 0 | 0 |  | 1 | TRUE | wye
21 | LV_3103-1_0_3_load_61 | 31 | 0.0011025 | 0.00027631 | 0 | 0 |  | 1 | TRUE | wye
22 | LV_3103-1_0_3_load_17 | 32 | 0.0014706 | 0.00036858 | 0 | 0 |  | 1 | TRUE | wye
23 | LV_3103-1_0_3_load_18 | 33 | 0.0040178 | 0.001007 | 0 | 0 |  | 1 | TRUE | wye
24 | LV_3103-1_0_3_load_19 | 34 | 0.001381 | 0.00034611 | 0 | 0 |  | 1 | TRUE | wye
25 | LV_3103-1_0_3_load_27 | 35 | 0.0024639 | 0.00061752 | 0 | 0 |  | 1 | TRUE | wye
26 | LV_3103-1_0_3_load_28 | 36 | 0.0014362 | 0.00035994 | 0 | 0 |  | 1 | TRUE | wye
27 | LV_3103-1_0_3_load_74 | 39 | 0.0043396 | 0.0010876 | 0 | 0 |  | 1 | TRUE | wye
28 | LV_3103-1_0_3_load_21 | 41 | 0.00089069 | 0.00022323 | 0 | 0 |  | 1 | TRUE | wye
29 | LV_3103-1_0_3_load_22 | 42 | 0.0016227 | 0.00040668 | 0 | 0 |  | 1 | TRUE | wye
30 | LV_3103-1_0_3_load_24 | 44 | 0.0020415 | 0.00051166 | 0 | 0 |  | 1 | TRUE | wye
31 | LV_3103-1_0_3_load_25 | 45 | 0.0063239 | 0.0015849 | 0 | 0 |  | 1 | TRUE | wye
32 | LV_3103-1_0_3_load_30 | 46 | 0.0043977 | 0.0011022 | 0 | 0 |  | 1 | TRUE | wye
33 | LV_3103-1_0_3_load_78 | 47 | 0.02104 | 0.0052732 | 0 | 0 |  | 1 | TRUE | wye
34 | LV_3103-1_0_3_load_38 | 48 | 0.0044132 | 0.0011061 | 0 | 0 |  | 1 | TRUE | wye
35 | LV_3103-1_0_3_load_39 | 49 | 0.0032864 | 0.00082365 | 0 | 0 |  | 1 | TRUE | wye
36 | LV_3103-1_0_3_load_40 | 50 | 0.0045368 | 0.001137 | 0 | 0 |  | 1 | TRUE | wye
37 | LV_3103-1_0_3_load_45 | 51 | 0.0038632 | 0.0009682 | 0 | 0 |  | 1 | TRUE | wye
38 | LV_3103-1_0_3_load_43 | 52 | 0.00070264 | 0.0001761 | 0 | 0 |  | 1 | TRUE | wye
39 | LV_3103-1_0_3_load_46 | 54 | 0.0031265 | 0.00078357 | 0 | 0 |  | 1 | TRUE | wye
40 | LV_3103-1_0_3_load_48 | 56 | 0.0066526 | 0.0016673 | 0 | 0 |  | 1 | TRUE | wye
41 | LV_3103-1_0_3_load_77 | 58 | 0.018085 | 0.0045325 | 0 | 0 |  | 1 | TRUE | wye
42 | LV_3103-1_0_3_load_42 | 59 | 0.0024376 | 0.00061091 | 0 | 0 |  | 1 | TRUE | wye
43 | LV_3103-1_0_3_load_47 | 60 | 0.00074746 | 0.00018733 | 0 | 0 |  | 1 | TRUE | wye
44 | LV_3103-1_0_3_load_51 | 61 | 0.00079641 | 0.0001996 | 0 | 0 |  | 1 | TRUE | wye
45 | LV_3103-1_0_3_load_49 | 62 | 0.00063111 | 0.00015817 | 0 | 0 |  | 1 | TRUE | wye
46 | LV_3103-1_0_3_load_52 | 63 | 0.0016943 | 0.00042462 | 0 | 0 |  | 1 | TRUE | wye
47 | LV_3103-1_0_3_load_50 | 64 | 0.0047149 | 0.0011817 | 0 | 0 |  | 1 | TRUE | wye
48 | LV_3103-1_0_3_load_55 | 65 | 0.00067889 | 0.00017015 | 0 | 0 |  | 1 | TRUE | wye
49 | LV_3103-1_0_3_load_56 | 66 | 0.00077486 | 0.0001942 | 0 | 0 |  | 1 | TRUE | wye
50 | LV_3103-1_0_3_load_53 | 67 | 0.0031755 | 0.00079586 | 0 | 0 |  | 1 | TRUE | wye
51 | LV_3103-1_0_3_load_54 | 68 | 0.0012379 | 0.00031025 | 0 | 0 |  | 1 | TRUE | wye
52 | LV_3103-1_0_3_load_57 | 69 | 0.0024128 | 0.00060471 | 0 | 0 |  | 1 | TRUE | wye
53 | LV_3103-1_0_3_load_58 | 70 | 0.0050003 | 0.0012532 | 0 | 0 |  | 1 | TRUE | wye
54 | LV_3103-1_0_3_load_59 | 71 | 0.0052597 | 0.0013182 | 0 | 0 |  | 1 | TRUE | wye
55 | LV_3103-1_0_3_load_60 | 72 | 0.012705 | 0.0031843 | 0 | 0 |  | 1 | TRUE | wye
56 | LV_3103-1_0_3_load_68 | 73 | 0.0033826 | 0.00084775 | 0 | 0 |  | 1 | TRUE | wye
57 | LV_3103-1_0_3_load_69 | 74 | 0.003319 | 0.00083182 | 0 | 0 |  | 1 | TRUE | wye
58 | LV_3103-1_0_3_load_64 | 75 | 0.0011307 | 0.00028338 | 0 | 0 |  | 1 | TRUE | wye
59 | LV_3103-1_0_3_load_71 | 77 | 0.0028888 | 0.00072401 | 0 | 0 |  | 1 | TRUE | wye
60 | LV_3103-1_0_3_load_75 | 78 | 0.0038816 | 0.00097281 | 0 | 0 |  | 1 | TRUE | wye

## ext_grid
| name | bus | vm_pu | va_degree | slack_weight | in_service
0 |  | 71 | 1 | 0 | 1 | TRUE

## line
| name | std_type | from_bus | to_bus | length_km | r_ohm_per_km | x_ohm_per_km | c_nf_per_km | g_us_per_km | max_i_ka | df | parallel | type | in_service
0 | LV_3103-1_0_3_line_0 | NAYY 4x150 SE | 0 | 1 | 0.011213 | 0.208 | 0.08 | 261 | 0 | 0.27 | 1 | 1 | cs | TRUE
1 | LV_3103-1_0_3_line_1 | NAYY 4x150 SE | 1 | 2 | 0.016996 | 0.208 | 0.08 | 261 | 0 | 0.27 | 1 | 1 | cs | TRUE
2 | LV_3103-1_0_3_line_2 | NAYY 4x150 SE | 1 | 3 | 0.0036438 | 0.208 | 0.08 | 261 | 0 | 0.27 | 1 | 1 | cs | TRUE
3 | LV_3103-1_0_3_line_3 | NAYY 4x150 SE | 2 | 6 | 0.010947 | 0.208 | 0.08 | 261 | 0 | 0.27 | 1 | 1 | cs | TRUE
4 | LV_3103-1_0_3_line_4 | NAYY 4x150 SE | 3 | 7 | 0.034559 | 0.208 | 0.08 | 261 | 0 | 0.27 | 1 | 1 | cs | TRUE
5 | LV_3103-1_0_3_line_5 | NAYY 4x150 SE | 4 | 5 | 0.007235 | 0.208 | 0.08 | 261 | 0 | 0.27 | 1 | 1 | cs | TRUE
6 | LV_3103-1_0_3_line_6 | NAYY 4x150 SE | 4 | 6 | 0.013128 | 0.208 | 0.08 | 261 | 0 | 0.27 | 1 | 1 | cs | TRUE
7 | LV_3103-1_0_3_line_7 | NAYY 4x150 SE | 5 | 8 | 0.013771 | 0.208 | 0.08 | 261 | 0 | 0.27 | 1 | 1 | cs | TRUE
8 | LV_3103-1_0_3_line_8 | NAYY 4x150 SE | 6 | 9 | 0.0242 | 0.208 | 0.08 | 261 | 0 | 0.27 | 1 | 1 | cs | TRUE
9 | LV_3103-1_0_3_line_9 | NAYY 4x150 SE | 7 | 10 | 0.021644 | 0.208 | 0.08 | 261 | 0 | 0.27 | 1 | 1 | cs | TRUE
10 | LV_3103-1_0_3_line_10 | NAYY 4x150 SE | 8 | 12 | 0.021234 | 0.208 | 0.08 | 261 | 0 | 0.27 | 1 | 1 | cs | TRUE
11 | LV_3103-1_0_3_line_11 | NAYY 4x150 SE | 9 | 11 | 0.0036067 | 0.208 | 0.08 | 261 | 0 | 0.27 | 1 | 1 | cs | TRUE
12 | LV_3103-1_0_3_line_12 | NAYY 4x150 SE | 10 | 47 | 0.029226 | 0.208 | 0.08 | 261 | 0 | 0.27 | 1 | 1 | cs | TRUE
13 | LV_3103-1_0_3_line_13 | NAYY 4x150 SE | 11 | 18 | 0.0051195 | 0.208 | 0.08 | 261 | 0 | 0.27 | 1 | 1 | cs | TRUE
14 | LV_3103-1_0_3_line_14 | NAYY 4x150 SE | 12 | 13 | 0.0063363 | 0.208 | 0.08 | 261 | 0 | 0.27 | 1 | 1 | cs | TRUE
15 | LV_3103-1_0_3_line_15 | NAYY 4x150 SE | 13 | 14 | 0.030472 | 0.208 | 0.08 | 261 | 0 | 0.27 | 1 | 1 | cs | TRUE
16 | LV_3103-1_0_3_line_16 | NAYY 4x150 SE | 13 | 15 | 0.051638 | 0.208 | 0.08 | 261 | 0 | 0.27 | 1 | 1 | cs | TRUE
17 | LV_3103-1_0_3_line_17 | NAYY 4x150 SE | 14 | 16 | 0.0012197 | 0.208 | 0.08 | 261 | 0 | 0.27 | 1 | 2 | cs | TRUE
18 | LV_3103-1_0_3_line_18 | NAYY 4x150 SE | 15 | 17 | 0.057542 | 0.208 | 0.08 | 261 | 0 | 0.27 | 1 | 1 | cs | TRUE
19 | LV_3103-1_0_3_line_19 | NAYY 4x150 SE | 16 | 19 | 0.016734 | 0.208 | 0.08 | 261 | 0 | 0.27 | 1 | 2 | cs | TRUE
20 | LV_3103-1_0_3_line_20 | NAYY 4x150 SE | 17 | 45 | 0.046074 | 0.208 | 0.08 | 261 | 0 | 0.27 | 1 | 1 | cs | TRUE
21 | LV_3103-1_0_3_line_21 | NAYY 4x150 SE | 18 | 23 | 0.015709 | 0.208 | 0.08 | 261 | 0 | 0.27 | 1 | 1 | cs | TRUE
22 | LV_3103-1_0_3_line_22 | NAYY 4x150 SE | 19 | 39 | 0.0024654 | 0.208 | 0.08 | 261 | 0 | 0.27 | 1 | 2 | cs | TRUE
23 | LV_3103-1_0_3_line_23 | NAYY 4x150 SE | 20 | 21 | 0.0060463 | 0.208 | 0.08 | 261 | 0 | 0.27 | 1 | 1 | cs | TRUE
24 | LV_3103-1_0_3_line_24 | NAYY 4x150 SE | 21 | 22 | 0.023089 | 0.208 | 0.08 | 261 | 0 | 0.27 | 1 | 1 | cs | TRUE
25 | LV_3103-1_0_3_line_25 | NAYY 4x150 SE | 22 | 23 | 0.0030396 | 0.208 | 0.08 | 261 | 0 | 0.27 | 1 | 1 | cs | TRUE
26 | LV_3103-1_0_3_line_26 | NAYY 4x150 SE | 24 | 25 | 0.13054 | 0.208 | 0.08 | 261 | 0 | 0.27 | 1 | 1 | cs | TRUE
27 | LV_3103-1_0_3_line_27 | NAYY 4x150 SE | 24 | 26 | 0.095976 | 0.208 | 0.08 | 261 | 0 | 0.27 | 1 | 1 | cs | TRUE
28 | LV_3103-1_0_3_line_28 | NAYY 4x150 SE | 26 | 27 | 0.0069742 | 0.208 | 0.08 | 261 | 0 | 0.27 | 1 | 1 | cs | TRUE
29 | LV_3103-1_0_3_line_29 | NAYY 4x150 SE | 26 | 28 | 0.018705 | 0.208 | 0.08 | 261 | 0 | 0.27 | 1 | 1 | cs | TRUE
30 | LV_3103-1_0_3_line_30 | NAYY 4x150 SE | 28 | 75 | 0.014705 | 0.208 | 0.08 | 261 | 0 | 0.27 | 1 | 1 | cs | TRUE
31 | LV_3103-1_0_3_line_31 | NAYY 4x150 SE | 29 | 30 | 0.0090399 | 0.208 | 0.08 | 261 | 0 | 0.27 | 1 | 1 | cs | TRUE
32 | LV_3103-1_0_3_line_32 | NAYY 4x150 SE | 29 | 31 | 0.015151 | 0.208 | 0.08 | 261 | 0 | 0.27 | 1 | 1 | cs | TRUE
33 | LV_3103-1_0_3_line_33 | NAYY 4x150 SE | 30 | 75 | 0.029621 | 0.208 | 0.08 | 261 | 0 | 0.27 | 1 | 1 | cs | TRUE
34 | LV_3103-1_0_3_line_34 | NAYY 4x150 SE | 31 | 69 | 0.012237 | 0.208 | 0.08 | 261 | 0 | 0.27 | 1 | 1 | cs | TRUE
35 | LV_3103-1_0_3_line_35 | NAYY 4x150 SE | 32 | 33 | 0.1412 | 0.208 | 0.08 | 261 | 0 | 0.27 | 1 | 1 | cs | TRUE
36 | LV_3103-1_0_3_line_36 | NAYY 4x150 SE | 33 | 34 | 0.009201 | 0.208 | 0.08 | 261 | 0 | 0.27 | 1 | 1 | cs | TRUE
37 | LV_3103-1_0_3_line_37 | NAYY 4x150 SE | 34 | 38 | 0.011502 | 0.208 | 0.08 | 261 | 0 | 0.27 | 1 | 1 | cs | TRUE
38 | LV_3103-1_0_3_line_38 | NAYY 4x150 SE | 35 | 36 | 0.022059 | 0.208 | 0.08 | 261 | 0 | 0.27 | 1 | 1 | cs | TRUE
39 | LV_3103-1_0_3_line_39 | NAYY 4x150 SE | 35 | 37 | 0.026859 | 0.208 | 0.08 | 261 | 0 | 0.27 | 1 | 1 | cs | TRUE
40 | LV_3103-1_0_3_line_40 | NAYY 4x150 SE | 36 | 40 | 0.0099587 | 0.208 | 0.08 | 261 | 0 | 0.27 | 1 | 1 | cs | TRUE
41 | LV_3103-1_0_3_line_41 | NAYY 4x150 SE | 37 | 44 | 0.022444 | 0.208 | 0.08 | 261 | 0 | 0.27 | 1 | 1 | cs | TRUE
42 | LV_3103-1_0_3_line_42 | NAYY 4x150 SE | 38 | 40 | 0.094521 | 0.208 | 0.08 | 261 | 0 | 0.27 | 1 | 1 | cs | TRUE
43 | LV_3103-1_0_3_line_43 | NAYY 4x150 SE | 39 | 78 | 0.018453 | 0.208 | 0.08 | 261 | 0 | 0.27 | 1 | 2 | cs | TRUE
44 | LV_3103-1_0_3_line_44 | NAYY 4x150 SE | 41 | 42 | 0.013085 | 0.208 | 0.08 | 261 | 0 | 0.27 | 1 | 1 | cs | TRUE
45 | LV_3103-1_0_3_line_45 | NAYY 4x150 SE | 41 | 43 | 0.019569 | 0.208 | 0.08 | 261 | 0 | 0.27 | 1 | 1 | cs | TRUE
46 | LV_3103-1_0_3_line_46 | NAYY 4x150 SE | 42 | 44 | 0.0023932 | 0.208 | 0.08 | 261 | 0 | 0.27 | 1 | 1 | cs | TRUE
47 | LV_3103-1_0_3_line_47 | NAYY 4x150 SE | 43 | 45 | 0.021229 | 0.208 | 0.08 | 261 | 0 | 0.27 | 1 | 1 | cs | TRUE
48 | LV_3103-1_0_3_line_48 | NAYY 4x150 SE | 43 | 46 | 0.036847 | 0.208 | 0.08 | 261 | 0 | 0.27 | 1 | 1 | cs | TRUE
49 | LV_3103-1_0_3_line_49 | NAYY 4x150 SE | 48 | 49 | 0.028561 | 0.208 | 0.08 | 261 | 0 | 0.27 | 1 | 1 | cs | TRUE
50 | LV_3103-1_0_3_line_50 | NAYY 4x150 SE | 49 | 50 | 0.012605 | 0.208 | 0.08 | 261 | 0 | 0.27 | 1 | 1 | cs | TRUE
51 | LV_3103-1_0_3_line_51 | NAYY 4x150 SE | 50 | 53 | 0.011627 | 0.208 | 0.08 | 261 | 0 | 0.27 | 1 | 1 | cs | TRUE
52 | LV_3103-1_0_3_line_52 | NAYY 4x150 SE | 50 | 54 | 0.053985 | 0.208 | 0.08 | 261 | 0 | 0.27 | 1 | 1 | cs | TRUE
53 | LV_3103-1_0_3_line_53 | NAYY 4x150 SE | 51 | 52 | 0.0067583 | 0.208 | 0.08 | 261 | 0 | 0.27 | 1 | 1 | cs | TRUE
54 | LV_3103-1_0_3_line_54 | NAYY 4x150 SE | 52 | 59 | 0.01079 | 0.208 | 0.08 | 261 | 0 | 0.27 | 1 | 1 | cs | TRUE
55 | LV_3103-1_0_3_line_55 | NAYY 4x150 SE | 53 | 55 | 0.005829 | 0.208 | 0.08 | 261 | 0 | 0.27 | 1 | 1 | cs | TRUE
56 | LV_3103-1_0_3_line_56 | NAYY 4x150 SE | 54 | 56 | 0.0046224 | 0.208 | 0.08 | 261 | 0 | 0.27 | 1 | 1 | cs | TRUE
57 | LV_3103-1_0_3_line_57 | NAYY 4x150 SE | 54 | 57 | 0.040872 | 0.208 | 0.08 | 261 | 0 | 0.27 | 1 | 1 | cs | TRUE
58 | LV_3103-1_0_3_line_58 | NAYY 4x150 SE | 55 | 58 | 0.063516 | 0.208 | 0.08 | 261 | 0 | 0.27 | 1 | 1 | cs | TRUE
59 | LV_3103-1_0_3_line_59 | NAYY 4x150 SE | 56 | 62 | 0.01982 | 0.208 | 0.08 | 261 | 0 | 0.27 | 1 | 1 | cs | TRUE
60 | LV_3103-1_0_3_line_60 | NAYY 4x150 SE | 57 | 60 | 0.0028473 | 0.208 | 0.08 | 261 | 0 | 0.27 | 1 | 1 | cs | TRUE
61 | LV_3103-1_0_3_line_61 | NAYY 4x150 SE | 57 | 59 | 0.020116 | 0.208 | 0.08 | 261 | 0 | 0.27 | 1 | 1 | cs | TRUE
62 | LV_3103-1_0_3_line_62 | NAYY 4x150 SE | 60 | 61 | 0.022528 | 0.208 | 0.08 | 261 | 0 | 0.27 | 1 | 1 | cs | TRUE
63 | LV_3103-1_0_3_line_63 | NAYY 4x150 SE | 61 | 63 | 0.0086999 | 0.208 | 0.08 | 261 | 0 | 0.27 | 1 | 1 | cs | TRUE
64 | LV_3103-1_0_3_line_64 | NAYY 4x150 SE | 62 | 64 | 0.016372 | 0.208 | 0.08 | 261 | 0 | 0.27 | 1 | 1 | cs | TRUE
65 | LV_3103-1_0_3_line_65 | NAYY 4x150 SE | 63 | 67 | 0.015706 | 0.208 | 0.08 | 261 | 0 | 0.27 | 1 | 1 | cs | TRUE
66 | LV_3103-1_0_3_line_66 | NAYY 4x150 SE | 64 | 65 | 0.0062771 | 0.208 | 0.08 | 261 | 0 | 0.27 | 1 | 1 | cs | TRUE
67 | LV_3103-1_0_3_line_67 | NAYY 4x150 SE | 65 | 66 | 0.028007 | 0.208 | 0.08 | 261 | 0 | 0.27 | 1 | 1 | cs | TRUE
68 | LV_3103-1_0_3_line_68 | NAYY 4x150 SE | 66 | 70 | 0.023429 | 0.208 | 0.08 | 261 | 0 | 0.27 | 1 | 1 | cs | TRUE
69 | LV_3103-1_0_3_line_69 | NAYY 4x150 SE | 67 | 68 | 0.009844 | 0.208 | 0.08 | 261 | 0 | 0.27 | 1 | 1 | cs | TRUE
70 | LV_3103-1_0_3_line_70 | NAYY 4x150 SE | 68 | 69 | 0.013249 | 0.208 | 0.08 | 261 | 0 | 0.27 | 1 | 1 | cs | TRUE
71 | LV_3103-1_0_3_line_71 | NAYY 4x150 SE | 70 | 71 | 0.029814 | 0.208 | 0.08 | 261 | 0 | 0.27 | 1 | 1 | cs | TRUE
72 | LV_3103-1_0_3_line_72 | NAYY 4x150 SE | 71 | 72 | 0.014563 | 0.208 | 0.08 | 261 | 0 | 0.27 | 1 | 2 | cs | TRUE
73 | LV_3103-1_0_3_line_73 | NAYY 4x150 SE | 72 | 73 | 0.0088346 | 0.208 | 0.08 | 261 | 0 | 0.27 | 1 | 2 | cs | TRUE
74 | LV_3103-1_0_3_line_74 | NAYY 4x150 SE | 73 | 74 | 0.0060901 | 0.208 | 0.08 | 261 | 0 | 0.27 | 1 | 2 | cs | TRUE
75 | LV_3103-1_0_3_line_75 | NAYY 4x150 SE | 74 | 76 | 0.030381 | 0.208 | 0.08 | 261 | 0 | 0.27 | 1 | 2 | cs | TRUE
76 | LV_3103-1_0_3_line_76 | NAYY 4x150 SE | 76 | 77 | 0.0062642 | 0.208 | 0.08 | 261 | 0 | 0.27 | 1 | 2 | cs | TRUE
77 | LV_3103-1_0_3_line_77 | NAYY 4x150 SE | 77 | 78 | 0.0026943 | 0.208 | 0.08 | 261 | 0 | 0.27 | 1 | 2 | cs | TRUE

## trafo
| name | std_type | hv_bus | lv_bus | sn_mva | vn_hv_kv | vn_lv_kv | vk_percent | vkr_percent | pfe_kw | i0_percent | shift_degree | tap_side | tap_neutral | tap_min | tap_max | tap_step_percent | tap_step_degree | tap_pos | tap_phase_shifter | parallel | df | in_service
0 | LV_3103-1_0_3_trafo_59 | 0.25 MVA 20/0.4 kV | 79 | 71 | 0.25 | 20 | 0.4 | 6 | 1.44 | 0.8 | 0.32 | 150 | hv | 0 | -2 | 2 | 2.5 | 0 | 0 | FALSE | 1 | 1 | TRUE

## line_geodata
| x0 | y0 | x1 | y1 | x2 | y2 | x3 | y3 | x4 | y4
0 | 2750979.8083 | 1241886.1977 | 2750983.3008 | 1241883.6064 | 2750983.4069 | 1241876.7431
1 | 2750979.8083 | 1241886.1977 | 2750969.6048 | 1241872.605
2 | 2750979.8083 | 1241886.1977 | 2750981.3476 | 1241889.5004
3 | 2750963.0327 | 1241863.8499 | 2750969.6048 | 1241872.605
4 | 2750993.5172 | 1241921.7356 | 2750988.8525 | 1241905.6017 | 2750981.3476 | 1241889.5004
5 | 2750972.2352 | 1241854.464 | 2750977.018 | 1241849.025
6 | 2750972.2352 | 1241854.464 | 2750963.0327 | 1241863.8499
7 | 2750977.018 | 1241849.025 | 2750981.5332 | 1241840.732 | 2750982.7011 | 1241836.5635
8 | 2750963.0327 | 1241863.8499 | 2750945.0662 | 1241847.5777
9 | 2750993.5172 | 1241921.7356 | 2750987.7277 | 1241925.7143 | 2750989.2406 | 1241940.2665
10 | 2750982.7011 | 1241836.5635 | 2750988.4296 | 1241816.1168
11 | 2750945.0662 | 1241847.5777 | 2750942.1365 | 1241845.4741
12 | 2750959.9672 | 1241941.7789 | 2750989.2406 | 1241940.2665
13 | 2750937.9779 | 1241842.4882 | 2750942.1365 | 1241845.4741
14 | 2750992.4498 | 1241811.2597 | 2750988.5222 | 1241815.7862 | 2750988.4296 | 1241816.1168
15 | 2750992.4498 | 1241811.2597 | 2750999.7675 | 1241810.5451 | 2751003.4732 | 1241810.5728 | 2751014.6125 | 1241810.6785 | 2751022.6049 | 1241812.8172
16 | 2750992.4498 | 1241811.2597 | 2750962.6637 | 1241769.0782
17 | 2751023.7831 | 1241813.1325 | 2751022.6049 | 1241812.8172
18 | 2750962.6637 | 1241769.0782 | 2751016.0575 | 1241747.626
19 | 2751039.2459 | 1241819.091 | 2751033.996 | 1241815.8655 | 2751023.7831 | 1241813.1325
20 | 2751005.437 | 1241702.7929 | 2751016.0575 | 1241747.626
21 | 2750925.2175 | 1241833.3261 | 2750937.9779 | 1241842.4882
22 | 2751039.2459 | 1241819.091 | 2751041.3466 | 1241820.3816
23 | 2750903.603 | 1241818.6459 | 2750898.6013 | 1241815.2488
24 | 2750903.603 | 1241818.6459 | 2750922.703 | 1241831.6183
25 | 2750925.2175 | 1241833.3261 | 2750922.703 | 1241831.6183
26 | 2751216.9376 | 1241930.9294 | 2751336.1897 | 1241984.0198
27 | 2751138.9709 | 1241874.96 | 2751216.9376 | 1241930.9294
28 | 2751138.9709 | 1241874.96 | 2751141.5483 | 1241868.4796
29 | 2751124.8463 | 1241887.2231 | 2751138.9709 | 1241874.96 | 2751138.9709 | 1241874.96
30 | 2751124.8463 | 1241887.2231 | 2751126.1083 | 1241894.0951 | 2751124.6773 | 1241901.6792
31 | 2751117.509 | 1241939.6694 | 2751119.1851 | 1241930.7862
32 | 2751114.6998 | 1241954.5572 | 2751117.509 | 1241939.6694
33 | 2751119.1851 | 1241930.7862 | 2751124.6773 | 1241901.6792
34 | 2751114.6998 | 1241954.5572 | 2751112.4309 | 1241966.582
35 | 2751155.6955 | 1241607.8769 | 2751286.3643 | 1241661.3727
36 | 2751155.782 | 1241598.6764 | 2751155.6955 | 1241607.8769
37 | 2751155.89 | 1241587.1746 | 2751155.782 | 1241598.6764
38 | 2751060.7767 | 1241619.1074 | 2751060.0504 | 1241613.2149 | 2751055.5277 | 1241597.7408
39 | 2751057.0383 | 1241645.3464 | 2751060.5063 | 1241634.8136 | 2751061.3293 | 1241623.5906 | 2751060.7767 | 1241619.1074
40 | 2751061.4043 | 1241589.7606 | 2751057.9942 | 1241593.5663 | 2751055.5277 | 1241597.7408
41 | 2751057.0383 | 1241645.3464 | 2751049.0675 | 1241655.0638 | 2751040.7666 | 1241660.4147
42 | 2751061.4043 | 1241589.7606 | 2751155.89 | 1241587.1746
43 | 2751056.1442 | 1241831.2602 | 2751050.4255 | 1241825.9597 | 2751041.3466 | 1241820.3816
44 | 2751038.7551 | 1241661.7114 | 2751027.7567 | 1241668.8012
45 | 2751015.6777 | 1241684.1973 | 2751027.7567 | 1241668.8012
46 | 2751040.7666 | 1241660.4147 | 2751038.7551 | 1241661.7114
47 | 2751015.6777 | 1241684.1973 | 2751005.437 | 1241702.7929
48 | 2751015.6777 | 1241684.1973 | 2751042.5595 | 1241709.3985
49 | 2751042.3522 | 1242106.0869 | 2751042.9906 | 1242099.4289 | 2751033.4193 | 1242079.7614
50 | 2751033.4193 | 1242079.7614 | 2751032.3314 | 1242077.5259 | 2751031.1578 | 1242067.4754
51 | 2751019.6821 | 1242067.5279 | 2751025.5837 | 1242066.566 | 2751031.1578 | 1242067.4754 | 2751031.1578 | 1242067.4754
52 | 2751063.7835 | 1242024.4641 | 2751031.1578 | 1242067.4754
53 | 2751096.1635 | 1242074.5254 | 2751095.6865 | 1242067.784
54 | 2751094.925 | 1242057.0211 | 2751095.6865 | 1242067.784
55 | 2751019.6821 | 1242067.5279 | 2751013.8418 | 1242067.2679
56 | 2751062.8136 | 1242019.9446 | 2751063.7835 | 1242024.4641
57 | 2751093.5053 | 1242036.9556 | 2751078.4354 | 1242041.5096 | 2751066.2412 | 1242035.9162 | 2751063.7835 | 1242024.4641
58 | 2750962.7672 | 1242060.2732 | 2750970.4975 | 1242051.3614 | 2750975.8045 | 1242050.2842 | 2750986.4318 | 1242066.025 | 2751013.8418 | 1242067.2679
59 | 2751062.8136 | 1242019.9446 | 2751059.5407 | 1242004.6939 | 2751059.2284 | 1242000.4829
60 | 2751093.5053 | 1242036.9556 | 2751094.2447 | 1242034.206
61 | 2751093.5053 | 1242036.9556 | 2751094.925 | 1242057.0211
62 | 2751094.2447 | 1242034.206 | 2751100.0954 | 1242012.4505
63 | 2751102.3548 | 1242004.0491 | 2751100.0954 | 1242012.4505
64 | 2751059.2284 | 1242000.4829 | 2751058.0173 | 1241984.156
65 | 2751102.3548 | 1242004.0491 | 2751106.4337 | 1241988.8822
66 | 2751058.0173 | 1241984.156 | 2751057.5529 | 1241977.8962
67 | 2751055.4812 | 1241949.966 | 2751057.5529 | 1241977.8962
68 | 2751054.8759 | 1241926.5496 | 2751055.2279 | 1241946.5514 | 2751055.4812 | 1241949.966
69 | 2751106.4337 | 1241988.8822 | 2751108.9902 | 1241979.3759
70 | 2751108.9902 | 1241979.3759 | 2751112.4309 | 1241966.582 | 2751112.4309 | 1241966.582
71 | 2751054.8759 | 1241926.5496 | 2751054.5294 | 1241906.8628 | 2751055.7134 | 1241896.8079
72 | 2751057.4164 | 1241882.3448 | 2751055.7134 | 1241896.8079
73 | 2751057.4164 | 1241882.3448 | 2751058.4495 | 1241873.5708
74 | 2751058.4495 | 1241873.5708 | 2751059.1617 | 1241867.5225
75 | 2751062.7145 | 1241837.3499 | 2751059.1617 | 1241867.5225
76 | 2751062.7145 | 1241837.3499 | 2751058.1203 | 1241833.0917
77 | 2751056.1442 | 1241831.2602 | 2751058.1203 | 1241833.0917

## bus_geodata
| x | y | coords
0 | 2750983.4069 | 1241876.7431
1 | 2750979.8083 | 1241886.1977
2 | 2750969.6048 | 1241872.605
3 | 2750981.3476 | 1241889.5004
4 | 2750972.2352 | 1241854.464
5 | 2750977.018 | 1241849.025
6 | 2750963.0327 | 1241863.8499
7 | 2750993.5172 | 1241921.7356
8 | 2750982.7011 | 1241836.5635
9 | 2750945.0662 | 1241847.5776
10 | 2750989.2406 | 1241940.2665
11 | 2750942.1365 | 1241845.4741
12 | 2750988.4296 | 1241816.1168
13 | 2750992.4498 | 1241811.2597
14 | 2751022.6049 | 1241812.8172
15 | 2750962.6637 | 1241769.0782
16 | 2751023.7831 | 1241813.1325
17 | 2751016.0575 | 1241747.626
18 | 2750937.9779 | 1241842.4882
19 | 2751039.2459 | 1241819.091
20 | 2750898.6013 | 1241815.2488
21 | 2750903.603 | 1241818.6459
22 | 2750922.703 | 1241831.6183
23 | 2750925.2175 | 1241833.3261
24 | 2751216.9376 | 1241930.9294
25 | 2751336.1897 | 1241984.0198
26 | 2751138.9709 | 1241874.96
27 | 2751141.5483 | 1241868.4796
28 | 2751124.8463 | 1241887.2231
29 | 2751117.509 | 1241939.6694
30 | 2751119.1851 | 1241930.7862
31 | 2751114.6998 | 1241954.5572
32 | 2751286.3643 | 1241661.3727
33 | 2751155.6955 | 1241607.8769
34 | 2751155.782 | 1241598.6763
35 | 2751060.7767 | 1241619.1074
36 | 2751055.5277 | 1241597.7408
37 | 2751057.0383 | 1241645.3464
38 | 2751155.89 | 1241587.1746
39 | 2751041.3466 | 1241820.3816
40 | 2751061.4043 | 1241589.7606
41 | 2751027.7567 | 1241668.8012
42 | 2751038.7551 | 1241661.7114
43 | 2751015.6777 | 1241684.1973
44 | 2751040.7666 | 1241660.4147
45 | 2751005.437 | 1241702.7929
46 | 2751042.5595 | 1241709.3985
47 | 2750959.9672 | 1241941.7789
48 | 2751042.3522 | 1242106.0869
49 | 2751033.4193 | 1242079.7614
50 | 2751031.1578 | 1242067.4754
51 | 2751096.1635 | 1242074.5254
52 | 2751095.6865 | 1242067.784
53 | 2751019.6821 | 1242067.5279
54 | 2751063.7835 | 1242024.4641
55 | 2751013.8418 | 1242067.2679
56 | 2751062.8136 | 1242019.9446
57 | 2751093.5053 | 1242036.9556
58 | 2750962.7672 | 1242060.2732
59 | 2751094.925 | 1242057.0211
60 | 2751094.2447 | 1242034.206
61 | 2751100.0954 | 1242012.4505
62 | 2751059.2284 | 1242000.4829
63 | 2751102.3548 | 1242004.0491
64 | 2751058.0173 | 1241984.156
65 | 2751057.553 | 1241977.8962
66 | 2751055.4812 | 1241949.966
67 | 2751106.4337 | 1241988.8822
68 | 2751108.9902 | 1241979.3759
69 | 2751112.4309 | 1241966.582
70 | 2751054.8759 | 1241926.5496
71 | 2751055.7134 | 1241896.8079
72 | 2751057.4164 | 1241882.3448
73 | 2751058.4495 | 1241873.5708
74 | 2751059.1617 | 1241867.5225
75 | 2751124.6773 | 1241901.6792
76 | 2751062.7145 | 1241837.3499
77 | 2751058.1203 | 1241833.0917
78 | 2751056.1442 | 1241831.2602
79 | 2751062.7145 | 1241837.3499

## line_std_types
| c_nf_per_km | r_ohm_per_km | x_ohm_per_km | max_i_ka | type | q_mm2 | alpha | voltage_rating
NAYY 4x50 SE | 210 | 0.642 | 0.083 | 0.142 | cs | 50 | 0.00403 | LV
NAYY 4x120 SE | 264 | 0.225 | 0.08 | 0.242 | cs | 120 | 0.00403 | LV
NAYY 4x150 SE | 261 | 0.208 | 0.08 | 0.27 | cs | 150 | 0.00403 | LV
NA2XS2Y 1x95 RM/25 12/20 kV | 216 | 0.313 | 0.132 | 0.252 | cs | 95 | 0.00403 | MV
NA2XS2Y 1x185 RM/25 12/20 kV | 273 | 0.161 | 0.117 | 0.362 | cs | 185 | 0.00403 | MV
NA2XS2Y 1x240 RM/25 12/20 kV | 304 | 0.122 | 0.112 | 0.421 | cs | 240 | 0.00403 | MV
NA2XS2Y 1x95 RM/25 6/10 kV | 315 | 0.313 | 0.123 | 0.249 | cs | 95 | 0.00403 | MV
NA2XS2Y 1x185 RM/25 6/10 kV | 406 | 0.161 | 0.11 | 0.358 | cs | 185 | 0.00403 | MV
NA2XS2Y 1x240 RM/25 6/10 kV | 456 | 0.122 | 0.105 | 0.416 | cs | 240 | 0.00403 | MV
NA2XS2Y 1x150 RM/25 12/20 kV | 250 | 0.206 | 0.116 | 0.319 | cs | 150 | 0.00403 | MV
NA2XS2Y 1x120 RM/25 12/20 kV | 230 | 0.253 | 0.119 | 0.283 | cs | 120 | 0.00403 | MV
NA2XS2Y 1x70 RM/25 12/20 kV | 190 | 0.443 | 0.132 | 0.22 | cs | 70 | 0.00403 | MV
NA2XS2Y 1x150 RM/25 6/10 kV | 360 | 0.206 | 0.11 | 0.315 | cs | 150 | 0.00403 | MV
NA2XS2Y 1x120 RM/25 6/10 kV | 340 | 0.253 | 0.113 | 0.28 | cs | 120 | 0.00403 | MV
NA2XS2Y 1x70 RM/25 6/10 kV | 280 | 0.443 | 0.123 | 0.217 | cs | 70 | 0.00403 | MV
N2XS(FL)2Y 1x120 RM/35 64/110 kV | 112 | 0.153 | 0.166 | 0.366 | cs | 120 | 0.00393 | HV
N2XS(FL)2Y 1x185 RM/35 64/110 kV | 125 | 0.099 | 0.156 | 0.457 | cs | 185 | 0.00393 | HV
N2XS(FL)2Y 1x240 RM/35 64/110 kV | 135 | 0.075 | 0.149 | 0.526 | cs | 240 | 0.00393 | HV
N2XS(FL)2Y 1x300 RM/35 64/110 kV | 144 | 0.06 | 0.144 | 0.588 | cs | 300 | 0.00393 | HV
15-AL1/3-ST1A 0.4 | 11 | 1.8769 | 0.35 | 0.105 | ol | 16 | 0.00403 | LV
24-AL1/4-ST1A 0.4 | 11.25 | 1.2012 | 0.335 | 0.14 | ol | 24 | 0.00403 | LV
48-AL1/8-ST1A 0.4 | 12.2 | 0.5939 | 0.3 | 0.21 | ol | 48 | 0.00403 | LV
94-AL1/15-ST1A 0.4 | 13.2 | 0.306 | 0.29 | 0.35 | ol | 94 | 0.00403 | LV
34-AL1/6-ST1A 10.0 | 9.7 | 0.8342 | 0.36 | 0.17 | ol | 34 | 0.00403 | MV
48-AL1/8-ST1A 10.0 | 10.1 | 0.5939 | 0.35 | 0.21 | ol | 48 | 0.00403 | MV
70-AL1/11-ST1A 10.0 | 10.4 | 0.4132 | 0.339 | 0.29 | ol | 70 | 0.00403 | MV
94-AL1/15-ST1A 10.0 | 10.75 | 0.306 | 0.33 | 0.35 | ol | 94 | 0.00403 | MV
122-AL1/20-ST1A 10.0 | 11.1 | 0.2376 | 0.323 | 0.41 | ol | 122 | 0.00403 | MV
149-AL1/24-ST1A 10.0 | 11.25 | 0.194 | 0.315 | 0.47 | ol | 149 | 0.00403 | MV
34-AL1/6-ST1A 20.0 | 9.15 | 0.8342 | 0.382 | 0.17 | ol | 34 | 0.00403 | MV
48-AL1/8-ST1A 20.0 | 9.5 | 0.5939 | 0.372 | 0.21 | ol | 48 | 0.00403 | MV
70-AL1/11-ST1A 20.0 | 9.7 | 0.4132 | 0.36 | 0.29 | ol | 70 | 0.00403 | MV
94-AL1/15-ST1A 20.0 | 10 | 0.306 | 0.35 | 0.35 | ol | 94 | 0.00403 | MV
122-AL1/20-ST1A 20.0 | 10.3 | 0.2376 | 0.344 | 0.41 | ol | 122 | 0.00403 | MV
149-AL1/24-ST1A 20.0 | 10.5 | 0.194 | 0.337 | 0.47 | ol | 149 | 0.00403 | MV
184-AL1/30-ST1A 20.0 | 10.75 | 0.1571 | 0.33 | 0.535 | ol | 184 | 0.00403 | MV
243-AL1/39-ST1A 20.0 | 11 | 0.1188 | 0.32 | 0.645 | ol | 243 | 0.00403 | MV
48-AL1/8-ST1A 110.0 | 8 | 0.5939 | 0.46 | 0.21 | ol | 48 | 0.00403 | HV
70-AL1/11-ST1A 110.0 | 8.4 | 0.4132 | 0.45 | 0.29 | ol | 70 | 0.00403 | HV
94-AL1/15-ST1A 110.0 | 8.65 | 0.306 | 0.44 | 0.35 | ol | 94 | 0.00403 | HV
122-AL1/20-ST1A 110.0 | 8.5 | 0.2376 | 0.43 | 0.41 | ol | 122 | 0.00403 | HV
149-AL1/24-ST1A 110.0 | 8.75 | 0.194 | 0.41 | 0.47 | ol | 149 | 0.00403 | HV
184-AL1/30-ST1A 110.0 | 8.8 | 0.1571 | 0.4 | 0.535 | ol | 184 | 0.00403 | HV
243-AL1/39-ST1A 110.0 | 9 | 0.1188 | 0.39 | 0.645 | ol | 243 | 0.00403 | HV
305-AL1/39-ST1A 110.0 | 9.2 | 0.0949 | 0.38 | 0.74 | ol | 305 | 0.00403 | HV
490-AL1/64-ST1A 110.0 | 9.75 | 0.059 | 0.37 | 0.96 | ol | 490 | 0.00403 | HV
679-AL1/86-ST1A 110.0 | 9.95 | 0.042 | 0.36 | 1.15 | ol | 679 | 0.00403 | HV
490-AL1/64-ST1A 220.0 | 10 | 0.059 | 0.285 | 0.96 | ol | 490 | 0.00403 | HV
679-AL1/86-ST1A 220.0 | 11.7 | 0.042 | 0.275 | 1.15 | ol | 679 | 0.00403 | HV
490-AL1/64-ST1A 380.0 | 11 | 0.059 | 0.253 | 0.96 | ol | 490 | 0.00403 | HV
679-AL1/86-ST1A 380.0 | 14.6 | 0.042 | 0.25 | 1.15 | ol | 679 | 0.00403 | HV

## trafo_std_types
| i0_percent | pfe_kw | vkr_percent | sn_mva | vn_lv_kv | vn_hv_kv | vk_percent | shift_degree | vector_group | tap_side | tap_neutral | tap_min | tap_max | tap_step_degree | tap_step_percent | tap_phase_shifter
160 MVA 380/110 kV | 0.06 | 60 | 0.25 | 160 | 110 | 380 | 12.2 | 0 | Yy0 | hv | 0 | -9 | 9 | 0 | 1.5 | FALSE
100 MVA 220/110 kV | 0.06 | 55 | 0.26 | 100 | 110 | 220 | 12 | 0 | Yy0 | hv | 0 | -9 | 9 | 0 | 1.5 | FALSE
63 MVA 110/20 kV | 0.04 | 22 | 0.32 | 63 | 20 | 110 | 18 | 150 | YNd5 | hv | 0 | -9 | 9 | 0 | 1.5 | FALSE
40 MVA 110/20 kV | 0.05 | 18 | 0.34 | 40 | 20 | 110 | 16.2 | 150 | YNd5 | hv | 0 | -9 | 9 | 0 | 1.5 | FALSE
25 MVA 110/20 kV | 0.07 | 14 | 0.41 | 25 | 20 | 110 | 12 | 150 | YNd5 | hv | 0 | -9 | 9 | 0 | 1.5 | FALSE
63 MVA 110/10 kV | 0.04 | 22 | 0.32 | 63 | 10 | 110 | 18 | 150 | YNd5 | hv | 0 | -9 | 9 | 0 | 1.5 | FALSE
40 MVA 110/10 kV | 0.05 | 18 | 0.34 | 40 | 10 | 110 | 16.2 | 150 | YNd5 | hv | 0 | -9 | 9 | 0 | 1.5 | FALSE
25 MVA 110/10 kV | 0.07 | 14 | 0.41 | 25 | 10 | 110 | 12 | 150 | YNd5 | hv | 0 | -9 | 9 | 0 | 1.5 | FALSE
0.25 MVA 20/0.4 kV | 0.32 | 0.8 | 1.44 | 0.25 | 0.4 | 20 | 6 | 150 | Yzn5 | hv | 0 | -2 | 2 | 0 | 2.5 | FALSE
0.4 MVA 20/0.4 kV | 0.3375 | 1.35 | 1.425 | 0.4 | 0.4 | 20 | 6 | 150 | Dyn5 | hv | 0 | -2 | 2 | 0 | 2.5 | FALSE
0.63 MVA 20/0.4 kV | 0.2619 | 1.65 | 1.206 | 0.63 | 0.4 | 20 | 6 | 150 | Dyn5 | hv | 0 | -2 | 2 | 0 | 2.5 | FALSE
0.25 MVA 10/0.4 kV | 0.24 | 0.6 | 1.2 | 0.25 | 0.4 | 10 | 4 | 150 | Dyn5 | hv | 0 | -2 | 2 | 0 | 2.5 | FALSE
0.4 MVA 10/0.4 kV | 0.2375 | 0.95 | 1.325 | 0.4 | 0.4 | 10 | 4 | 150 | Dyn5 | hv | 0 | -2 | 2 | 0 | 2.5 | FALSE
0.63 MVA 10/0.4 kV | 0.1873 | 1.18 | 1.0794 | 0.63 | 0.4 | 10 | 4 | 150 | Dyn5 | hv | 0 | -2 | 2 | 0 | 2.5 | FALSE

## trafo3w_std_types
| sn_hv_mva | sn_mv_mva | sn_lv_mva | vn_hv_kv | vn_mv_kv | vn_lv_kv | vk_hv_percent | vk_mv_percent | vk_lv_percent | vkr_hv_percent | vkr_mv_percent | vkr_lv_percent | pfe_kw | i0_percent | shift_mv_degree | shift_lv_degree | vector_group | tap_side | tap_neutral | tap_min | tap_max | tap_step_percent
63/25/38 MVA 110/20/10 kV | 63 | 25 | 38 | 110 | 20 | 10 | 10.4 | 10.4 | 10.4 | 0.28 | 0.32 | 0.35 | 35 | 0.89 | 0 | 0 | YN0yn0yn0 | hv | 0 | -10 | 10 | 1.2
63/25/38 MVA 110/10/10 kV | 63 | 25 | 38 | 110 | 10 | 10 | 10.4 | 10.4 | 10.4 | 0.28 | 0.32 | 0.35 | 35 | 0.89 | 0 | 0 | YN0yn0yn0 | hv | 0 | -10 | 10 | 1.2

## fuse_std_types
| fuse_type | i_rated_a | t_avg | t_min | t_total | x_avg | x_min | x_total
HV 100A | HV 100A | 100 | 0 | [10.0, 3.64, 0.854, 0.281, 0.1, 0.0531, 0.022, 0.01] | [10.0, 4.267, 1.21, 0.403, 0.1, 0.058, 0.022, 0.01] | 0 | [300.0, 350.0, 450.0, 550.0, 700.0, 850.0, 1200.0, 1752.0] | [600.0, 700.0, 900.0, 1150.0, 1665.0, 2000.0, 3000.0, 4313.0]
HV 10A | HV 10A | 10 | 0 | [10.0, 1675.0, 0.344, 0.156, 0.1, 0.0417, 0.0171, 0.01] | [10.0, 1.3, 0.3, 0.155, 0.1, 0.0555, 0.023, 0.01] | 0 | [30.0, 32.0, 35.0, 37.0, 39.0, 50.0, 70.0, 88.0] | [60.0, 70.0, 80.0, 87.0, 94.0, 110.0, 150.0, 216.0]
HV 125A | HV 125A | 125 | 0 | [10.0, 1.82, 0.344, 0.1, 0.0467, 0.0269, 0.01] | [10.0, 2.478, 0.426, 0.1, 0.0427, 0.0211, 0.01] | 0 | [375.0, 500.0, 700.0, 925.0, 1200.0, 1500.0, 2341.0] | [750.0, 1000.0, 1500.0, 2200.0, 3000.0, 4000.0, 5765.0]
HV 160A | HV 160A | 160 | 0 | [10.0, 4.15, 1.03, 0.198, 0.1, 0.051, 0.0172, 0.01] | [10.0, 2.3, 0.734, 0.274, 0.1, 0.046, 0.0177, 0.01] | 0 | [480.0, 550.0, 700.0, 1000.0, 1260.0, 1600.0, 2500.0, 3227.0] | [960.0, 1300.0, 1700.0, 2200.0, 2996.0, 4000.0, 6000.0, 7946.0]
HV 16A | HV 16A | 16 | 0 | [10.0, 0.352, 0.164, 0.1, 0.0649, 0.0342, 0.01] | [10.0, 2.34, 0.722, 0.181, 0.1, 0.055, 0.0296, 0.01] | 0 | [48.0, 60.0, 65.0, 71.0, 80.0, 100.0, 162.0] | [96.0, 110.0, 125.0, 150.0, 168.0, 200.0, 250.0, 398.0]
HV 200A | HV 200A | 200 | 0 | [10.0, 4.267, 1.21, 0.403, 0.1, 0.058, 0.022, 0.01] | [10.0, 3.73, 1.654, 0.328, 0.1, 0.0531, 0.019, 0.01] | 0 | [600.0, 700.0, 900.0, 1150.0, 1665.0, 2000.0, 3000.0, 4313.0] | [1200.0, 1500.0, 1800.0, 2700.0, 3960.0, 5000.0, 7500.0, 10620.0]
HV 20A | HV 20A | 20 | 0 | [10.0, 1.3, 0.3, 0.155, 0.1, 0.0555, 0.023, 0.01] | [10.0, 1.3, 0.161, 0.1, 0.0611, 0.0399, 0.0141, 0.01] | 0 | [60.0, 70.0, 80.0, 87.0, 94.0, 110.0, 150.0, 216.0] | [120.0, 150.0, 200.0, 223.0, 260.0, 300.0, 450.0, 532.0]
HV 25A | HV 25A | 25 | 0 | [10.0, 2.512, 0.833, 0.299, 0.1, 0.0372, 0.0223, 0.01] | [10.0, 3.125, 0.597, 0.198, 0.1, 0.0378, 0.022, 0.01] | 0 | [75.0, 82.0, 90.0, 100.0, 124.0, 170.0, 200.0, 289.0] | [150.0, 170.0, 210.0, 250.0, 294.0, 400.0, 500.0, 711.0]
HV 31.5A | HV 31.5A | 31.5 | 0 | [10.0, 2.34, 0.722, 0.181, 0.1, 0.055, 0.0296, 0.01] | [10.0, 2.84, 0.368, 0.164, 0.1, 0.0621, 0.0378, 0.0195, 0.01] | 0 | [95.0, 110.0, 125.0, 150.0, 165.0, 200.0, 250.0, 390.0] | [189.0, 220.0, 300.0, 350.0, 393.0, 450.0, 530.0, 700.0, 960.0]
HV 40A | HV 40A | 40 | 0 | [10.0, 1.3, 0.161, 0.1, 0.0611, 0.0399, 0.0141, 0.01] | [10.0, 2.05, 0.369, 0.198, 0.1, 0.051, 0.0298, 0.01] | 0 | [120.0, 150.0, 200.0, 223.0, 260.0, 300.0, 450.0, 532.0] | [240.0, 300.0, 400.0, 450.0, 530.0, 650.0, 800.0, 1311.0]
HV 50A | HV 50A | 50 | 0 | [10.0, 3.215, 0.597, 0.198, 0.1, 0.0378, 0.022, 0.01] | [10.0, 3.64, 0.854, 0.281, 0.1, 0.0531, 0.022, 0.01] | 0 | [150.0, 170.0, 210.0, 250.0, 294.0, 400.0, 500.0, 711.0] | [300.0, 350.0, 450.0, 550.0, 700.0, 850.0, 1200.0, 1752.0]
HV 6.3A | HV 6.3A | 6.3 | 0 | [10.0, 1.39, 0.344, 0.168, 0.1, 0.056, 0.0263, 0.01] | [10.0, 1.711, 0.516, 0.198, 0.1, 0.0634, 0.0303, 0.01] | 0 | [19.0, 19.5, 20.4, 20.8, 22.0, 25.0, 32.0, 48.0] | [38.0, 40.0, 43.0, 48.0, 53.0, 60.0, 75.0, 118.0]
HV 63A | HV 63A | 63 | 0 | [10.0, 2.84, 0.368, 0.164, 0.1, 0.0621, 0.0378, 0.0195, 0.01] | [10.0, 1.82, 0.344, 0.1, 0.0467, 0.0269, 0.01] | 0 | [189.0, 220.0, 300.0, 350.0, 393.0, 450.0, 530.0, 700.0, 961.0] | [378.0, 500.0, 700.0, 934.0, 1200.0, 1500.0, 2366.0]
HV 80A | HV 80A | 80 | 0 | [10.0, 2.05, 0.369, 0.198, 0.1, 0.051, 0.0298, 0.01] | [10.0, 4.15, 1.03, 0.198, 0.1, 0.051, 0.0172, 0.01] | 0 | [240.0, 300.0, 400.0, 450.0, 530.0, 650.0, 800.0, 1311.0] | [480.0, 550.0, 700.0, 1000.0, 1260.0, 1600.0, 2500.0, 3227.0]
Siemens NH-1-100 | Siemens NH-1-100 | 100 | [5400.0, 2000.0, 400.0, 20.0, 1.0, 0.2, 0.012, 0.004] | 0 | 0 | [150.0, 190.0, 250.0, 430.0, 900.0, 1250.0, 2700.0, 3600.0] | 0 | 0
Siemens NH-1-125 | Siemens NH-1-125 | 125 | [4800.0, 120.0, 7.0, 0.1, 0.004] | 0 | 0 | [180.0, 400.0, 740.0, 2000.0, 4250.0] | 0 | 0
Siemens NH-1-16 | Siemens NH-1-16 | 16 | [4000.0, 400.0, 2.0, 0.1, 0.04, 0.01] | 0 | 0 | [26.0, 35.0, 75.0, 150.0, 200.0, 300.0] | 0 | 0
Siemens NH-1-160 | Siemens NH-1-160 | 160 | [4800.0, 120.0, 7.0, 0.1, 0.004] | 0 | 0 | [210.0, 500.0, 900.0, 2300.0, 5000.0] | 0 | 0
Siemens NH-1-25 | Siemens NH-1-25 | 25 | [4000.0, 1000.0, 10.0, 0.2, 0.02, 0.01] | 0 | 0 | [40.0, 50.0, 100.0, 210.0, 400.0, 500.0] | 0 | 0
Siemens NH-1-50 | Siemens NH-1-50 | 50 | [4000.0, 40.0, 4.0, 1.0, 0.02, 0.01] | 0 | 0 | [86.0, 200.0, 300.0, 400.0, 1000.0, 1280.0] | 0 | 0
Siemens NH-1-63 | Siemens NH-1-63 | 63 | [4000.0, 100.0, 10.0, 2.0, 0.04, 0.01] | 0 | 0 | [100.0, 200.0, 300.0, 400.0, 1000.0, 1500.0] | 0 | 0
Siemens NH-1-80 | Siemens NH-1-80 | 80 | [4800.0, 120.0, 7.0, 0.1, 0.01] | 0 | 0 | [150.58, 250.0, 450.0, 1150.0, 2470.0] | 0 | 0
Siemens NH-2-1000 | Siemens NH-2-1000 | 1000 | [4800.0, 120.0, 7.0, 0.1, 0.004] | 0 | 0 | [1900.0, 3500.0, 8400.0, 24000.0, 52000.0] | 0 | 0
Siemens NH-2-200 | Siemens NH-2-200 | 200 | [4800.0, 120.0, 7.0, 0.1, 0.004] | 0 | 0 | [280.0, 650.0, 1200.0, 3000.0, 7000.0] | 0 | 0
Siemens NH-2-224 | Siemens NH-2-224 | 224 | [4800.0, 120.0, 7.0, 0.2, 0.04, 0.004] | 0 | 0 | [400.0, 750.0, 1453.0, 3025.0, 4315.0, 7600.0] | 0 | 0
Siemens NH-2-250 | Siemens NH-2-250 | 250 | [4800.0, 120.0, 7.0, 0.1, 0.004] | 0 | 0 | [450.0, 800.0, 1650.0, 4000.0, 8500.0] | 0 | 0
Siemens NH-2-315 | Siemens NH-2-315 | 315 | [4800.0, 120.0, 7.0, 0.1, 0.004] | 0 | 0 | [550.0, 920.0, 1900.0, 5000.0, 11000.0] | 0 | 0
Siemens NH-2-355 | Siemens NH-2-355 | 355 | [4800.0, 120.0, 6.0, 0.1, 0.004] | 0 | 0 | [650.0, 1116.27, 2350.0, 5840.0, 12790.0] | 0 | 0
Siemens NH-2-400 | Siemens NH-2-400 | 400 | [4800.0, 120.0, 7.0, 0.1, 0.004] | 0 | 0 | [720.0, 1350.0, 2800.0, 6500.0, 15000.0] | 0 | 0
Siemens NH-2-425 | Siemens NH-2-425 | 425 | [4800.0, 120.0, 7.0, 0.1, 0.004] | 0 | 0 | [850.0, 1500.0, 3050.0, 7500.0, 16500.0] | 0 | 0
Siemens NH-2-630 | Siemens NH-2-630 | 630 | [4800.0, 120.0, 7.0, 0.1, 0.004] | 0 | 0 | [1200.0, 2000.0, 4800.0, 12000.0, 26000.0] | 0 | 0

## dtypes
| element | column | dtype
0 | bus | name | object
1 | bus | vn_kv | float64
2 | bus | type | object
3 | bus | zone | object
4 | bus | in_service | bool
5 | load | name | object
6 | load | bus | uint32
7 | load | p_mw | float64
8 | load | q_mvar | float64
9 | load | const_z_percent | float64
10 | load | const_i_percent | float64
11 | load | sn_mva | float64
12 | load | scaling | float64
13 | load | in_service | bool
14 | load | type | object
15 | ext_grid | name | object
16 | ext_grid | bus | uint32
17 | ext_grid | vm_pu | float64
18 | ext_grid | va_degree | float64
19 | ext_grid | slack_weight | float64
20 | ext_grid | in_service | bool
21 | line | name | object
22 | line | std_type | object
23 | line | from_bus | uint32
24 | line | to_bus | uint32
25 | line | length_km | float64
26 | line | r_ohm_per_km | float64
27 | line | x_ohm_per_km | float64
28 | line | c_nf_per_km | float64
29 | line | g_us_per_km | float64
30 | line | max_i_ka | float64
31 | line | df | float64
32 | line | parallel | uint32
33 | line | type | object
34 | line | in_service | bool
35 | trafo | name | object
36 | trafo | std_type | object
37 | trafo | hv_bus | uint32
38 | trafo | lv_bus | uint32
39 | trafo | sn_mva | float64
40 | trafo | vn_hv_kv | float64
41 | trafo | vn_lv_kv | float64
42 | trafo | vk_percent | float64
43 | trafo | vkr_percent | float64
44 | trafo | pfe_kw | float64
45 | trafo | i0_percent | float64
46 | trafo | shift_degree | float64
47 | trafo | tap_side | object
48 | trafo | tap_neutral | int32
49 | trafo | tap_min | int32
50 | trafo | tap_max | int32
51 | trafo | tap_step_percent | float64
52 | trafo | tap_step_degree | float64
53 | trafo | tap_pos | int32
54 | trafo | tap_phase_shifter | bool
55 | trafo | parallel | uint32
56 | trafo | df | float64
57 | trafo | in_service | bool
58 | line_geodata | coords | object
59 | bus_geodata | x | float64
60 | bus_geodata | y | float64
61 | bus_geodata | coords | object

## parameters
| version | format_version | converged | OPF_converged | name | f_hz | sn_mva
0 | 2.14.6 | 2.14.0 | FALSE | FALSE |  | 50 | 1