## bus
| name | vn_kv | type | zone | in_service
0 | bus_LV_3103-2_1_3_node_6 | 0.4 | n |  | TRUE
1 | bus_LV_3103-2_1_3_node_7 | 0.4 | n |  | TRUE
2 | bus_LV_3103-2_1_3_node_8 | 0.4 | n |  | TRUE
3 | bus_LV_3103-2_1_3_node_9 | 0.4 | n |  | TRUE
4 | bus_LV_3103-2_1_3_node_10 | 0.4 | n |  | TRUE
5 | bus_LV_3103-2_1_3_node_12 | 0.4 | n |  | TRUE
6 | bus_LV_3103-2_1_3_node_11 | 0.4 | n |  | TRUE
7 | bus_LV_3103-2_1_3_node_190 | 0.4 | n |  | TRUE
8 | bus_LV_3103-2_1_3_node_235 | 0.4 | n |  | TRUE
9 | bus_LV_3103-2_1_3_node_18 | 0.4 | n |  | TRUE
10 | bus_LV_3103-2_1_3_node_17 | 0.4 | n |  | TRUE
11 | bus_LV_3103-2_1_3_node_13 | 0.4 | n |  | TRUE
12 | bus_LV_3103-2_1_3_node_14 | 0.4 | n |  | TRUE
13 | bus_LV_3103-2_1_3_node_15 | 0.4 | n |  | TRUE
14 | bus_LV_3103-2_1_3_node_16 | 0.4 | n |  | TRUE
15 | bus_LV_3103-2_1_3_node_23 | 0.4 | n |  | TRUE
16 | bus_LV_3103-2_1_3_node_19 | 0.4 | n |  | TRUE
17 | bus_LV_3103-2_1_3_node_234 | 0.4 | n |  | TRUE
18 | bus_LV_3103-2_1_3_node_20 | 0.4 | n |  | TRUE
19 | bus_LV_3103-2_1_3_node_21 | 0.4 | n |  | TRUE
20 | bus_LV_3103-2_1_3_node_22 | 0.4 | n |  | TRUE
21 | bus_LV_3103-2_1_3_node_24 | 0.4 | n |  | TRUE
22 | bus_LV_3103-2_1_3_node_25 | 0.4 | n |  | TRUE
23 | bus_LV_3103-2_1_3_node_30 | 0.4 | n |  | TRUE
24 | bus_LV_3103-2_1_3_node_27 | 0.4 | n |  | TRUE
25 | bus_LV_3103-2_1_3_node_26 | 0.4 | n |  | TRUE
26 | bus_LV_3103-2_1_3_node_174 | 0.4 | n |  | TRUE
27 | bus_LV_3103-2_1_3_node_28 | 0.4 | n |  | TRUE
28 | bus_LV_3103-2_1_3_node_29 | 0.4 | n |  | TRUE
29 | bus_LV_3103-2_1_3_node_32 | 0.4 | n |  | TRUE
30 | bus_LV_3103-2_1_3_node_230 | 0.4 | n |  | TRUE
31 | bus_LV_3103-2_1_3_node_33 | 0.4 | n |  | TRUE
32 | bus_LV_3103-2_1_3_node_34 | 0.4 | n |  | TRUE
33 | bus_LV_3103-2_1_3_node_35 | 0.4 | n |  | TRUE
34 | bus_LV_3103-2_1_3_node_42 | 0.4 | n |  | TRUE
35 | bus_LV_3103-2_1_3_node_224 | 0.4 | n |  | TRUE
36 | bus_LV_3103-2_1_3_node_41 | 0.4 | n |  | TRUE
37 | bus_LV_3103-2_1_3_node_43 | 0.4 | n |  | TRUE
38 | bus_LV_3103-2_1_3_node_44 | 0.4 | n |  | TRUE
39 | bus_LV_3103-2_1_3_node_218 | 0.4 | n |  | TRUE
40 | bus_LV_3103-2_1_3_node_217 | 0.4 | n |  | TRUE
41 | bus_LV_3103-2_1_3_node_216 | 0.4 | n |  | TRUE
42 | bus_LV_3103-2_1_3_node_172 | 0.4 | n |  | TRUE
43 | bus_LV_3103-2_1_3_node_173 | 0.4 | n |  | TRUE
44 | bus_LV_3103-2_1_3_node_191 | 0.4 | n |  | TRUE
45 | bus_LV_3103-2_1_3_node_192 | 0.4 | n |  | TRUE
46 | bus_LV_3103-2_1_3_node_193 | 0.4 | n |  | TRUE
47 | bus_LV_3103-2_1_3_node_195 | 0.4 | n |  | TRUE
48 | bus_LV_3103-2_1_3_node_194 | 0.4 | n |  | TRUE
49 | bus_LV_3103-2_1_3_node_205 | 0.4 | n |  | TRUE
50 | bus_LV_3103-2_1_3_node_203 | 0.4 | n |  | TRUE
51 | bus_LV_3103-2_1_3_node_196 | 0.4 | n |  | TRUE
52 | bus_LV_3103-2_1_3_node_197 | 0.4 | n |  | TRUE
53 | bus_LV_3103-2_1_3_node_198 | 0.4 | n |  | TRUE
54 | bus_LV_3103-2_1_3_node_199 | 0.4 | n |  | TRUE
55 | bus_LV_3103-2_1_3_node_200 | 0.4 | n |  | TRUE
56 | bus_LV_3103-2_1_3_node_201 | 0.4 | n |  | TRUE
57 | bus_LV_3103-2_1_3_node_202 | 0.4 | n |  | TRUE
58 | bus_LV_3103-2_1_3_node_204 | 0.4 | n |  | TRUE
59 | bus_LV_3103-2_1_3_node_227 | 0.4 | n |  | TRUE
60 | bus_LV_3103-2_1_3_node_208 | 0.4 | n |  | TRUE
61 | bus_LV_3103-2_1_3_node_206 | 0.4 | n |  | TRUE
62 | bus_LV_3103-2_1_3_node_207 | 0.4 | n |  | TRUE
63 | bus_LV_3103-2_1_3_node_209 | 0.4 | n |  | TRUE
64 | bus_LV_3103-2_1_3_node_210 | 0.4 | n |  | TRUE
65 | bus_LV_3103-2_1_3_node_211 | 0.4 | n |  | TRUE
66 | bus_LV_3103-2_1_3_node_212 | 0.4 | n |  | TRUE
67 | bus_LV_3103-2_1_3_node_213 | 0.4 | n |  | TRUE
68 | bus_LV_3103-2_1_3_node_214 | 0.4 | n |  | TRUE
69 | bus_LV_3103-2_1_3_node_215 | 0.4 | n |  | TRUE
70 | bus_LV_3103-2_1_3_node_225 | 0.4 | n |  | TRUE
71 | bus_LV_3103-2_1_3_node_228 | 0.4 | n |  | TRUE
72 | bus_LV_3103-2_1_3_node_219 | 0.4 | n |  | TRUE
73 | bus_MV_0_node_191 | 20 | n |  | TRUE

## load
| name | bus | p_mw | q_mvar | const_z_percent | const_i_percent | sn_mva | scaling | in_service | type
0 | LV_3103-2_1_3_load_6 | 0 | 0.0035529 | 0.00089043 | 0 | 0 |  | 1 | TRUE | wye
1 | LV_3103-2_1_3_load_7 | 1 | 0.0017923 | 0.00044918 | 0 | 0 |  | 1 | TRUE | wye
2 | LV_3103-2_1_3_load_12 | 5 | 0.00090752 | 0.00022744 | 0 | 0 |  | 1 | TRUE | wye
3 | LV_3103-2_1_3_load_190 | 7 | 0.0030022 | 0.00075241 | 0 | 0 |  | 1 | TRUE | wye
4 | LV_3103-2_1_3_load_235 | 8 | 0.0058671 | 0.0014704 | 0 | 0 |  | 1 | TRUE | wye
5 | LV_3103-2_1_3_load_13 | 11 | 0.00097122 | 0.00024341 | 0 | 0 |  | 1 | TRUE | wye
6 | LV_3103-2_1_3_load_14 | 12 | 0.0061106 | 0.0015315 | 0 | 0 |  | 1 | TRUE | wye
7 | LV_3103-2_1_3_load_16 | 14 | 0.0027799 | 0.00069671 | 0 | 0 |  | 1 | TRUE | wye
8 | LV_3103-2_1_3_load_234 | 17 | 0.0016136 | 0.00040441 | 0 | 0 |  | 1 | TRUE | wye
9 | LV_3103-2_1_3_load_20 | 18 | 0.0016372 | 0.00041031 | 0 | 0 |  | 1 | TRUE | wye
10 | LV_3103-2_1_3_load_24 | 21 | 0.0022216 | 0.0005568 | 0 | 0 |  | 1 | TRUE | wye
11 | LV_3103-2_1_3_load_25 | 22 | 0.0010044 | 0.00025174 | 0 | 0 |  | 1 | TRUE | wye
12 | LV_3103-2_1_3_load_27 | 24 | 0.00048718 | 0.0001221 | 0 | 0 |  | 1 | TRUE | wye
13 | LV_3103-2_1_3_load_28 | 27 | 0.0020447 | 0.00051246 | 0 | 0 |  | 1 | TRUE | wye
14 | LV_3103-2_1_3_load_29 | 28 | 0.00047646 | 0.00011941 | 0 | 0 |  | 1 | TRUE | wye
15 | LV_3103-2_1_3_load_230 | 30 | 0.0026956 | 0.00067559 | 0 | 0 |  | 1 | TRUE | wye
16 | LV_3103-2_1_3_load_33 | 31 | 0.00024028 | 6.0221e-05 | 0 | 0 |  | 1 | TRUE | wye
17 | LV_3103-2_1_3_load_224 | 35 | 0.0002179 | 5.4611e-05 | 0 | 0 |  | 1 | TRUE | wye
18 | LV_3103-2_1_3_load_41 | 36 | 0.00073168 | 0.00018338 | 0 | 0 |  | 1 | TRUE | wye
19 | LV_3103-2_1_3_load_43 | 37 | 0.00025817 | 6.4703e-05 | 0 | 0 |  | 1 | TRUE | wye
20 | LV_3103-2_1_3_load_218 | 39 | 0.00010535 | 2.6403e-05 | 0 | 0 |  | 1 | TRUE | wye
21 | LV_3103-2_1_3_load_216 | 41 | 0.00048857 | 0.00012245 | 0 | 0 |  | 1 | TRUE | wye
22 | LV_3103-2_1_3_load_172 | 42 | 0.002153 | 0.0005396 | 0 | 0 |  | 1 | TRUE | wye
23 | LV_3103-2_1_3_load_173 | 43 | 0.0020573 | 0.00051562 | 0 | 0 |  | 1 | TRUE | wye
24 | LV_3103-2_1_3_load_195 | 47 | 0.00079802 | 0.0002 | 0 | 0 |  | 1 | TRUE | wye
25 | LV_3103-2_1_3_load_194 | 48 | 0.0021436 | 0.00053723 | 0 | 0 |  | 1 | TRUE | wye
26 | LV_3103-2_1_3_load_205 | 49 | 0.0026798 | 0.00067162 | 0 | 0 |  | 1 | TRUE | wye
27 | LV_3103-2_1_3_load_203 | 50 | 0.0014515 | 0.00036377 | 0 | 0 |  | 1 | TRUE | wye
28 | LV_3103-2_1_3_load_196 | 51 | 0.004309 | 0.0010799 | 0 | 0 |  | 1 | TRUE | wye
29 | LV_3103-2_1_3_load_197 | 52 | 0.0036839 | 0.00092327 | 0 | 0 |  | 1 | TRUE | wye
30 | LV_3103-2_1_3_load_198 | 53 | 0.00087329 | 0.00021887 | 0 | 0 |  | 1 | TRUE | wye
31 | LV_3103-2_1_3_load_202 | 57 | 0.00023616 | 5.9188e-05 | 0 | 0 |  | 1 | TRUE | wye
32 | LV_3103-2_1_3_load_204 | 58 | 0.00050419 | 0.00012636 | 0 | 0 |  | 1 | TRUE | wye
33 | LV_3103-2_1_3_load_227 | 59 | 0.00074994 | 0.00018795 | 0 | 0 |  | 1 | TRUE | wye
34 | LV_3103-2_1_3_load_206 | 61 | 0.0007819 | 0.00019596 | 0 | 0 |  | 1 | TRUE | wye
35 | LV_3103-2_1_3_load_207 | 62 | 0.00018245 | 4.5726e-05 | 0 | 0 |  | 1 | TRUE | wye
36 | LV_3103-2_1_3_load_211 | 65 | 0.00062524 | 0.0001567 | 0 | 0 |  | 1 | TRUE | wye
37 | LV_3103-2_1_3_load_212 | 66 | 0.0005119 | 0.0001283 | 0 | 0 |  | 1 | TRUE | wye
38 | LV_3103-2_1_3_load_213 | 67 | 0.00044447 | 0.00011139 | 0 | 0 |  | 1 | TRUE | wye
39 | LV_3103-2_1_3_load_214 | 68 | 0.00018869 | 4.7291e-05 | 0 | 0 |  | 1 | TRUE | wye
40 | LV_3103-2_1_3_load_225 | 70 | 0.00017195 | 4.3095e-05 | 0 | 0 |  | 1 | TRUE | wye
41 | LV_3103-2_1_3_load_228 | 71 | 0.00041056 | 0.0001029 | 0 | 0 |  | 1 | TRUE | wye
42 | LV_3103-2_1_3_load_219 | 72 | 0.0001138 | 2.8522e-05 | 0 | 0 |  | 1 | TRUE | wye

## ext_grid
| name | bus | vm_pu | va_degree | slack_weight | in_service
0 |  | 44 | 1 | 0 | 1 | TRUE

## line
| name | std_type | from_bus | to_bus | length_km | r_ohm_per_km | x_ohm_per_km | c_nf_per_km | g_us_per_km | max_i_ka | df | parallel | type | in_service
0 | LV_3103-2_1_3_line_0 | NAYY 4x150 SE | 0 | 1 | 0.016699 | 0.208 | 0.08 | 261 | 0 | 0.27 | 1 | 1 | cs | TRUE
1 | LV_3103-2_1_3_line_1 | NAYY 4x150 SE | 0 | 2 | 0.013312 | 0.208 | 0.08 | 261 | 0 | 0.27 | 1 | 1 | cs | TRUE
2 | LV_3103-2_1_3_line_2 | NAYY 4x150 SE | 1 | 3 | 0.0077184 | 0.208 | 0.08 | 261 | 0 | 0.27 | 1 | 1 | cs | TRUE
3 | LV_3103-2_1_3_line_3 | NAYY 4x150 SE | 2 | 4 | 0.10627 | 0.208 | 0.08 | 261 | 0 | 0.27 | 1 | 1 | cs | TRUE
4 | LV_3103-2_1_3_line_4 | NAYY 4x150 SE | 3 | 5 | 0.017695 | 0.208 | 0.08 | 261 | 0 | 0.27 | 1 | 1 | cs | TRUE
5 | LV_3103-2_1_3_line_5 | NAYY 4x150 SE | 3 | 6 | 0.043632 | 0.208 | 0.08 | 261 | 0 | 0.27 | 1 | 1 | cs | TRUE
6 | LV_3103-2_1_3_line_6 | NAYY 4x150 SE | 4 | 7 | 0.019034 | 0.208 | 0.08 | 261 | 0 | 0.27 | 1 | 1 | cs | TRUE
7 | LV_3103-2_1_3_line_7 | NAYY 4x150 SE | 5 | 10 | 0.019095 | 0.208 | 0.08 | 261 | 0 | 0.27 | 1 | 1 | cs | TRUE
8 | LV_3103-2_1_3_line_8 | NAYY 4x150 SE | 6 | 8 | 0.050302 | 0.208 | 0.08 | 261 | 0 | 0.27 | 1 | 1 | cs | TRUE
9 | LV_3103-2_1_3_line_9 | NAYY 4x150 SE | 6 | 9 | 0.015732 | 0.208 | 0.08 | 261 | 0 | 0.27 | 1 | 1 | cs | TRUE
10 | LV_3103-2_1_3_line_10 | NAYY 4x150 SE | 7 | 44 | 0.056393 | 0.208 | 0.08 | 261 | 0 | 0.27 | 1 | 1 | cs | TRUE
11 | LV_3103-2_1_3_line_11 | NAYY 4x150 SE | 9 | 16 | 0.053523 | 0.208 | 0.08 | 261 | 0 | 0.27 | 1 | 1 | cs | TRUE
12 | LV_3103-2_1_3_line_12 | NAYY 4x150 SE | 10 | 13 | 0.017818 | 0.208 | 0.08 | 261 | 0 | 0.27 | 1 | 1 | cs | TRUE
13 | LV_3103-2_1_3_line_13 | NAYY 4x150 SE | 11 | 12 | 0.075205 | 0.208 | 0.08 | 261 | 0 | 0.27 | 1 | 1 | cs | TRUE
14 | LV_3103-2_1_3_line_14 | NAYY 4x150 SE | 11 | 13 | 0.012937 | 0.208 | 0.08 | 261 | 0 | 0.27 | 1 | 1 | cs | TRUE
15 | LV_3103-2_1_3_line_15 | NAYY 4x150 SE | 12 | 14 | 0.022532 | 0.208 | 0.08 | 261 | 0 | 0.27 | 1 | 1 | cs | TRUE
16 | LV_3103-2_1_3_line_16 | NAYY 4x150 SE | 14 | 15 | 0.20157 | 0.208 | 0.08 | 261 | 0 | 0.27 | 1 | 1 | cs | TRUE
17 | LV_3103-2_1_3_line_17 | NAYY 4x150 SE | 15 | 23 | 0.18941 | 0.208 | 0.08 | 261 | 0 | 0.27 | 1 | 1 | cs | TRUE
18 | LV_3103-2_1_3_line_18 | NAYY 4x150 SE | 15 | 19 | 0.16525 | 0.208 | 0.08 | 261 | 0 | 0.27 | 1 | 1 | cs | TRUE
19 | LV_3103-2_1_3_line_19 | NAYY 4x150 SE | 16 | 17 | 0.044989 | 0.208 | 0.08 | 261 | 0 | 0.27 | 1 | 1 | cs | TRUE
20 | LV_3103-2_1_3_line_20 | NAYY 4x150 SE | 18 | 19 | 0.067382 | 0.208 | 0.08 | 261 | 0 | 0.27 | 1 | 1 | cs | TRUE
21 | LV_3103-2_1_3_line_21 | NAYY 4x150 SE | 18 | 20 | 0.19331 | 0.208 | 0.08 | 261 | 0 | 0.27 | 1 | 1 | cs | TRUE
22 | LV_3103-2_1_3_line_22 | NAYY 4x150 SE | 19 | 21 | 0.032436 | 0.208 | 0.08 | 261 | 0 | 0.27 | 1 | 1 | cs | TRUE
23 | LV_3103-2_1_3_line_23 | NAYY 4x150 SE | 20 | 22 | 0.075449 | 0.208 | 0.08 | 261 | 0 | 0.27 | 1 | 1 | cs | TRUE
24 | LV_3103-2_1_3_line_24 | NAYY 4x150 SE | 21 | 24 | 0.00053808 | 0.208 | 0.08 | 261 | 0 | 0.27 | 1 | 1 | cs | TRUE
25 | LV_3103-2_1_3_line_25 | NAYY 4x150 SE | 22 | 25 | 0.10312 | 0.208 | 0.08 | 261 | 0 | 0.27 | 1 | 1 | cs | TRUE
26 | LV_3103-2_1_3_line_26 | NAYY 4x150 SE | 23 | 29 | 0.27723 | 0.208 | 0.08 | 261 | 0 | 0.27 | 1 | 1 | cs | TRUE
27 | LV_3103-2_1_3_line_27 | NAYY 4x150 SE | 23 | 27 | 0.057938 | 0.208 | 0.08 | 261 | 0 | 0.27 | 1 | 1 | cs | TRUE
28 | LV_3103-2_1_3_line_28 | NAYY 4x150 SE | 25 | 26 | 0.084524 | 0.208 | 0.08 | 261 | 0 | 0.27 | 1 | 1 | cs | TRUE
29 | LV_3103-2_1_3_line_29 | NAYY 4x150 SE | 26 | 42 | 0.043286 | 0.208 | 0.08 | 261 | 0 | 0.27 | 1 | 1 | cs | TRUE
30 | LV_3103-2_1_3_line_30 | NAYY 4x150 SE | 27 | 28 | 0.20448 | 0.208 | 0.08 | 261 | 0 | 0.27 | 1 | 1 | cs | TRUE
31 | LV_3103-2_1_3_line_31 | NAYY 4x150 SE | 29 | 30 | 0.13543 | 0.208 | 0.08 | 261 | 0 | 0.27 | 1 | 1 | cs | TRUE
32 | LV_3103-2_1_3_line_32 | NAYY 4x150 SE | 31 | 32 | 0.0353 | 0.208 | 0.08 | 261 | 0 | 0.27 | 1 | 1 | cs | TRUE
33 | LV_3103-2_1_3_line_33 | NAYY 4x150 SE | 32 | 33 | 0.079145 | 0.208 | 0.08 | 261 | 0 | 0.27 | 1 | 1 | cs | TRUE
34 | LV_3103-2_1_3_line_34 | NAYY 4x150 SE | 33 | 34 | 0.03168 | 0.208 | 0.08 | 261 | 0 | 0.27 | 1 | 1 | cs | TRUE
35 | LV_3103-2_1_3_line_35 | NAYY 4x150 SE | 33 | 35 | 0.099996 | 0.208 | 0.08 | 261 | 0 | 0.27 | 1 | 1 | cs | TRUE
36 | LV_3103-2_1_3_line_36 | NAYY 4x150 SE | 34 | 37 | 0.015441 | 0.208 | 0.08 | 261 | 0 | 0.27 | 1 | 1 | cs | TRUE
37 | LV_3103-2_1_3_line_37 | NAYY 4x150 SE | 34 | 38 | 0.1209 | 0.208 | 0.08 | 261 | 0 | 0.27 | 1 | 1 | cs | TRUE
38 | LV_3103-2_1_3_line_38 | NAYY 4x150 SE | 34 | 36 | 0.03745 | 0.208 | 0.08 | 261 | 0 | 0.27 | 1 | 1 | cs | TRUE
39 | LV_3103-2_1_3_line_39 | NAYY 4x150 SE | 37 | 39 | 0.09834 | 0.208 | 0.08 | 261 | 0 | 0.27 | 1 | 1 | cs | TRUE
40 | LV_3103-2_1_3_line_40 | NAYY 4x150 SE | 38 | 40 | 0.13623 | 0.208 | 0.08 | 261 | 0 | 0.27 | 1 | 1 | cs | TRUE
41 | LV_3103-2_1_3_line_41 | NAYY 4x150 SE | 38 | 41 | 0.11897 | 0.208 | 0.08 | 261 | 0 | 0.27 | 1 | 1 | cs | TRUE
42 | LV_3103-2_1_3_line_42 | NAYY 4x150 SE | 39 | 72 | 0.0035271 | 0.208 | 0.08 | 261 | 0 | 0.27 | 1 | 1 | cs | TRUE
43 | LV_3103-2_1_3_line_43 | NAYY 4x150 SE | 40 | 71 | 0.064369 | 0.208 | 0.08 | 261 | 0 | 0.27 | 1 | 1 | cs | TRUE
44 | LV_3103-2_1_3_line_44 | NAYY 4x150 SE | 41 | 64 | 0.094177 | 0.208 | 0.08 | 261 | 0 | 0.27 | 1 | 1 | cs | TRUE
45 | LV_3103-2_1_3_line_45 | NAYY 4x150 SE | 42 | 43 | 0.1037 | 0.208 | 0.08 | 261 | 0 | 0.27 | 1 | 1 | cs | TRUE
46 | LV_3103-2_1_3_line_46 | NAYY 4x150 SE | 44 | 45 | 0.079845 | 0.208 | 0.08 | 261 | 0 | 0.27 | 1 | 1 | cs | TRUE
47 | LV_3103-2_1_3_line_47 | NAYY 4x150 SE | 44 | 46 | 0.039893 | 0.208 | 0.08 | 261 | 0 | 0.27 | 1 | 1 | cs | TRUE
48 | LV_3103-2_1_3_line_48 | NAYY 4x150 SE | 45 | 47 | 0.12966 | 0.208 | 0.08 | 261 | 0 | 0.27 | 1 | 1 | cs | TRUE
49 | LV_3103-2_1_3_line_49 | NAYY 4x150 SE | 45 | 48 | 0.045315 | 0.208 | 0.08 | 261 | 0 | 0.27 | 1 | 1 | cs | TRUE
50 | LV_3103-2_1_3_line_50 | NAYY 4x150 SE | 46 | 49 | 0.074865 | 0.208 | 0.08 | 261 | 0 | 0.27 | 1 | 1 | cs | TRUE
51 | LV_3103-2_1_3_line_51 | NAYY 4x150 SE | 46 | 50 | 0.089205 | 0.208 | 0.08 | 261 | 0 | 0.27 | 1 | 1 | cs | TRUE
52 | LV_3103-2_1_3_line_52 | NAYY 4x150 SE | 47 | 51 | 0.025644 | 0.208 | 0.08 | 261 | 0 | 0.27 | 1 | 1 | cs | TRUE
53 | LV_3103-2_1_3_line_53 | NAYY 4x150 SE | 50 | 55 | 0.0098641 | 0.208 | 0.08 | 261 | 0 | 0.27 | 1 | 1 | cs | TRUE
54 | LV_3103-2_1_3_line_54 | NAYY 4x150 SE | 51 | 52 | 0.0014244 | 0.208 | 0.08 | 261 | 0 | 0.27 | 1 | 1 | cs | TRUE
55 | LV_3103-2_1_3_line_55 | NAYY 4x150 SE | 53 | 54 | 0.086965 | 0.208 | 0.08 | 261 | 0 | 0.27 | 1 | 1 | cs | TRUE
56 | LV_3103-2_1_3_line_56 | NAYY 4x150 SE | 53 | 55 | 0.0025478 | 0.208 | 0.08 | 261 | 0 | 0.27 | 1 | 1 | cs | TRUE
57 | LV_3103-2_1_3_line_57 | NAYY 4x150 SE | 54 | 56 | 0.033469 | 0.208 | 0.08 | 261 | 0 | 0.27 | 1 | 1 | cs | TRUE
58 | LV_3103-2_1_3_line_58 | NAYY 4x150 SE | 54 | 57 | 0.021302 | 0.208 | 0.08 | 261 | 0 | 0.27 | 1 | 1 | cs | TRUE
59 | LV_3103-2_1_3_line_59 | NAYY 4x150 SE | 55 | 58 | 0.039063 | 0.208 | 0.08 | 261 | 0 | 0.27 | 1 | 1 | cs | TRUE
60 | LV_3103-2_1_3_line_60 | NAYY 4x150 SE | 56 | 59 | 0.043225 | 0.208 | 0.08 | 261 | 0 | 0.27 | 1 | 1 | cs | TRUE
61 | LV_3103-2_1_3_line_61 | NAYY 4x150 SE | 56 | 60 | 0.17277 | 0.208 | 0.08 | 261 | 0 | 0.27 | 1 | 1 | cs | TRUE
62 | LV_3103-2_1_3_line_62 | NAYY 4x150 SE | 60 | 64 | 0.094621 | 0.208 | 0.08 | 261 | 0 | 0.27 | 1 | 1 | cs | TRUE
63 | LV_3103-2_1_3_line_63 | NAYY 4x150 SE | 60 | 61 | 0.017714 | 0.208 | 0.08 | 261 | 0 | 0.27 | 1 | 1 | cs | TRUE
64 | LV_3103-2_1_3_line_64 | NAYY 4x150 SE | 61 | 62 | 0.046372 | 0.208 | 0.08 | 261 | 0 | 0.27 | 1 | 1 | cs | TRUE
65 | LV_3103-2_1_3_line_65 | NAYY 4x150 SE | 62 | 63 | 0.070579 | 0.208 | 0.08 | 261 | 0 | 0.27 | 1 | 1 | cs | TRUE
66 | LV_3103-2_1_3_line_66 | NAYY 4x150 SE | 63 | 65 | 0.039893 | 0.208 | 0.08 | 261 | 0 | 0.27 | 1 | 1 | cs | TRUE
67 | LV_3103-2_1_3_line_67 | NAYY 4x150 SE | 63 | 66 | 0.1288 | 0.208 | 0.08 | 261 | 0 | 0.27 | 1 | 1 | cs | TRUE
68 | LV_3103-2_1_3_line_68 | NAYY 4x150 SE | 64 | 67 | 0.14272 | 0.208 | 0.08 | 261 | 0 | 0.27 | 1 | 1 | cs | TRUE
69 | LV_3103-2_1_3_line_69 | NAYY 4x150 SE | 67 | 68 | 0.094659 | 0.208 | 0.08 | 261 | 0 | 0.27 | 1 | 1 | cs | TRUE
70 | LV_3103-2_1_3_line_70 | NAYY 4x150 SE | 68 | 69 | 0.017021 | 0.208 | 0.08 | 261 | 0 | 0.27 | 1 | 1 | cs | TRUE
71 | LV_3103-2_1_3_line_71 | NAYY 4x150 SE | 69 | 70 | 0.0030392 | 0.208 | 0.08 | 261 | 0 | 0.27 | 1 | 1 | cs | TRUE

## trafo
| name | std_type | hv_bus | lv_bus | sn_mva | vn_hv_kv | vn_lv_kv | vk_percent | vkr_percent | pfe_kw | i0_percent | shift_degree | tap_side | tap_neutral | tap_min | tap_max | tap_step_percent | tap_step_degree | tap_pos | tap_phase_shifter | parallel | df | in_service
0 | LV_3103-2_1_3_trafo_191 | 0.25 MVA 20/0.4 kV | 73 | 44 | 0.25 | 20 | 0.4 | 6 | 1.44 | 0.8 | 0.32 | 150 | hv | 0 | -2 | 2 | 2.5 | 0 | 0 | FALSE | 1 | 1 | TRUE

## line_geodata
| x0 | y0 | x1 | y1 | x2 | y2 | x3 | y3 | x4 | y4 | x5 | y5 | x6 | y6 | x7 | y7 | x8 | y8 | x9 | y9 | x10 | y10 | x11 | y11 | x12 | y12 | x13 | y13 | x14 | y14 | x15 | y15 | x16 | y16 | x17 | y17 | x18 | y18 | x19 | y19
0 | 2752662.9789 | 1240383.0233 | 2752659.9462 | 1240386.7933 | 2752652.6427 | 1240396.1387
1 | 2752662.809 | 1240370.5182 | 2752665.1594 | 1240376.2062 | 2752662.9789 | 1240383.0233
2 | 2752647.8898 | 1240402.2202 | 2752652.6427 | 1240396.1387
3 | 2752761.991 | 1240331.8327 | 2752733.6591 | 1240341.1014 | 2752676.5497 | 1240364.3212 | 2752662.809 | 1240370.5182
4 | 2752647.8898 | 1240402.2202 | 2752636.8501 | 1240416.0717
5 | 2752608.2288 | 1240395.1494 | 2752620.538 | 1240389.5939 | 2752634.2844 | 1240396.109 | 2752647.8898 | 1240402.2202
6 | 2752761.991 | 1240331.8327 | 2752771.8089 | 1240327.2476 | 2752778.7164 | 1240322.8323
7 | 2752625.0757 | 1240431.1277 | 2752636.8501 | 1240416.0717
8 | 2752608.2288 | 1240395.1494 | 2752605.0436 | 1240388.6725 | 2752607.8282 | 1240382.783 | 2752610.8534 | 1240381.3594 | 2752612.8136 | 1240384.2792 | 2752636.8922 | 1240372.0978 | 2752635.6479 | 1240369.5856
9 | 2752608.2288 | 1240395.1494 | 2752593.8529 | 1240401.6305
10 | 2752815.3542 | 1240281.0689 | 2752812.45 | 1240287.1889 | 2752802.5695 | 1240302.1265 | 2752795.3765 | 1240309.9599 | 2752782.2789 | 1240320.5551 | 2752778.7164 | 1240322.8323
11 | 2752583.9384 | 1240364.6851 | 2752585.2012 | 1240372.069 | 2752584.3557 | 1240385.8159 | 2752583.1393 | 1240406.3374 | 2752593.8529 | 1240401.6305
12 | 2752625.0757 | 1240431.1277 | 2752616.6499 | 1240441.8991 | 2752614.7988 | 1240445.6217
13 | 2752695.7586 | 1240479.957 | 2752674.9872 | 1240469.1137 | 2752637.2231 | 1240455.6743 | 2752626.3069 | 1240451.4924
14 | 2752614.7988 | 1240445.6217 | 2752623.8721 | 1240450.5596 | 2752626.3069 | 1240451.4924
15 | 2752695.7586 | 1240479.957 | 2752714.4507 | 1240489.7148 | 2752715.6681 | 1240490.4952
16 | 2752885.1201 | 1240599.3559 | 2752879.6166 | 1240597.4234 | 2752784.2817 | 1240534.4762 | 2752715.6681 | 1240490.4952
17 | 2752843.0601 | 1240735.3464 | 2752868.6832 | 1240702.5417 | 2752879.249 | 1240693.8722 | 2752900.2044 | 1240675.7391 | 2752909.7278 | 1240672.2922 | 2752914.2826 | 1240667.8831 | 2752920.4387 | 1240662.6923 | 2752926.8499 | 1240652.014 | 2752925.2166 | 1240642.296 | 2752904.9625 | 1240626.1701 | 2752896.4531 | 1240616.6975 | 2752886.7409 | 1240604.2801 | 2752885.1201 | 1240599.3559
18 | 2752935.4578 | 1240445.5175 | 2752932.4406 | 1240454.2592 | 2752924.6835 | 1240508.0326 | 2752916.9037 | 1240546.8468 | 2752907.9188 | 1240568.7251 | 2752890.3782 | 1240595.2541 | 2752885.1201 | 1240599.3559
19 | 2752606.5256 | 1240330.778 | 2752583.1541 | 1240350.1735 | 2752582.5394 | 1240357.0086 | 2752583.9384 | 1240364.6851
20 | 2752935.4578 | 1240445.5175 | 2752945.0415 | 1240443.5625 | 2753001.8243 | 1240442.1131 | 2753002.622 | 1240442.0568
21 | 2753101.0943 | 1240558.9387 | 2753098.2355 | 1240557.4302 | 2753095.0206 | 1240549.7845 | 2753093.0275 | 1240538.4779 | 2753083.5772 | 1240517.6812 | 2753077.8864 | 1240496.9147 | 2753078.4906 | 1240455.9136 | 2753075.2431 | 1240447.4774 | 2753070.122 | 1240441.8623 | 2753059.1962 | 1240438.0659 | 2753002.622 | 1240442.0568
22 | 2752935.4578 | 1240445.5175 | 2752936.2661 | 1240428.2553 | 2752942.9588 | 1240414.6588
23 | 2753101.0943 | 1240558.9387 | 2753104.6931 | 1240558.7425 | 2753109.1917 | 1240554.1764 | 2753122.467 | 1240515.8935 | 2753127.9243 | 1240506.7255 | 2753134.7152 | 1240501.8739 | 2753140.5968 | 1240502.3483
24 | 2752943.1965 | 1240414.176 | 2752942.9588 | 1240414.6588
25 | 2753193.0187 | 1240583.311 | 2753180.6015 | 1240580.7326 | 2753165.7525 | 1240567.1476 | 2753154.3346 | 1240547.8459 | 2753146.8572 | 1240525.9544 | 2753144.0376 | 1240508.276 | 2753140.5968 | 1240502.3483
26 | 2752843.0601 | 1240735.3464 | 2752868.6832 | 1240702.5417 | 2752879.249 | 1240693.8722 | 2752900.2044 | 1240675.7391 | 2752909.7278 | 1240672.2922 | 2752913.7925 | 1240678.3804 | 2752936.1799 | 1240685.4082 | 2753002.2301 | 1240683.3081 | 2753025.6584 | 1240686.9376 | 2753044.1502 | 1240695.6893 | 2753084.9773 | 1240709.3772
27 | 2752843.0601 | 1240735.3464 | 2752855.5178 | 1240736.635 | 2752900.2001 | 1240728.5186
28 | 2753193.0187 | 1240583.311 | 2753225.7136 | 1240581.7421 | 2753248.7302 | 1240585.7956 | 2753274.1425 | 1240599.0309
29 | 2753274.1425 | 1240599.0309 | 2753299.1244 | 1240612.8112 | 2753310.2387 | 1240617.2024 | 2753313.0311 | 1240617.4705
30 | 2752900.2001 | 1240728.5186 | 2752903.345 | 1240727.9473 | 2752910.7572 | 1240726.27 | 2752923.216 | 1240731.0398 | 2752946.7442 | 1240747.2169 | 2752952.2867 | 1240752.6203 | 2752952.2961 | 1240767.8017 | 2752946.3367 | 1240778.5695 | 2752944.7924 | 1240783.59 | 2752941.9348 | 1240792.0133 | 2752940.2999 | 1240800.2568 | 2752939.5283 | 1240806.7097 | 2752941.0741 | 1240817.4708 | 2752941.4153 | 1240828.0008 | 2752946.6805 | 1240836.2331 | 2752949.8145 | 1240840.5624 | 2752954.7566 | 1240837.8538 | 2752970.9217 | 1240840.2949 | 2752981.3451 | 1240861.1944 | 2752985.5927 | 1240864.9152
31 | 2753047.8018 | 1240750.9137 | 2753075.9523 | 1240741.5862 | 2753085.7251 | 1240740.4927 | 2753113.5297 | 1240744.5691 | 2753123.3878 | 1240740.464 | 2753127.1552 | 1240734.322 | 2753123.6018 | 1240727.7796 | 2753111.7078 | 1240721.0665 | 2753084.9773 | 1240709.3772
32 | 2753161.5121 | 1239411.4976 | 2753146.3419 | 1239394.9907 | 2753151.1557 | 1239390.5551 | 2753156.7751 | 1239393.48
33 | 2753116.5455 | 1239476.6329 | 2753122.3589 | 1239466.3064 | 2753161.5121 | 1239411.4976
34 | 2753116.5455 | 1239476.6329 | 2753110.288 | 1239491.8526 | 2753101.5807 | 1239490.8716 | 2753095.1788 | 1239491.7518
35 | 2753116.5455 | 1239476.6329 | 2753202.5928 | 1239506.2471 | 2753210.0874 | 1239511.2218
36 | 2753095.1788 | 1239491.7518 | 2753080.3228 | 1239495.9604
37 | 2753080.1973 | 1239593.1505 | 2753081.2689 | 1239588.863 | 2753083.2764 | 1239581.7413 | 2753110.288 | 1239491.8526 | 2753101.5807 | 1239490.8716 | 2753095.1788 | 1239491.7518
38 | 2753095.1788 | 1239491.7518 | 2753088.824 | 1239485.5266 | 2753085.5725 | 1239471.0624 | 2753091.45 | 1239458.6549
39 | 2752987.1446 | 1239527.112 | 2753016.013 | 1239515.6895 | 2753040.2704 | 1239507.3067 | 2753080.3228 | 1239495.9604
40 | 2753206.5531 | 1239642.3894 | 2753153.4895 | 1239618.1864 | 2753094.1141 | 1239593.4096 | 2753080.1973 | 1239593.1505
41 | 2753080.1973 | 1239593.1505 | 2753047.0157 | 1239707.4041
42 | 2752987.1446 | 1239527.112 | 2752987.1446 | 1239527.112 | 2752983.6707 | 1239527.7225
43 | 2753197.733 | 1239706.1445 | 2753206.5531 | 1239642.3894
44 | 2753024.0879 | 1239798.7434 | 2753045.4578 | 1239712.7683 | 2753047.0157 | 1239707.4041
45 | 2753313.0311 | 1240617.4705 | 2753319.4311 | 1240618.0851 | 2753327.8896 | 1240614.578 | 2753359.1427 | 1240589.7616 | 2753372.5619 | 1240585.7711 | 2753383.2 | 1240586.0462 | 2753392.8186 | 1240589.4647 | 2753402.0744 | 1240599.0919
46 | 2752815.3542 | 1240281.0689 | 2752824.9915 | 1240276.7462 | 2752885.9557 | 1240243.462
47 | 2752832.4748 | 1240245.0199 | 2752815.3542 | 1240281.0689
48 | 2752885.9557 | 1240243.462 | 2752959.0007 | 1240288.653 | 2752964.4618 | 1240290.7734 | 2752969.5278 | 1240290.9041 | 2752973.0855 | 1240289.6724 | 2752976.4936 | 1240286.0234 | 2752987.6344 | 1240264.6758
49 | 2752885.9557 | 1240243.462 | 2752912.6853 | 1240228.8699 | 2752921.0348 | 1240216.5747
50 | 2752832.4748 | 1240245.0199 | 2752827.6487 | 1240242.0373 | 2752819.3332 | 1240239.3985 | 2752759.6173 | 1240228.6294
51 | 2752832.4748 | 1240245.0199 | 2752868.3408 | 1240170.6728 | 2752871.3091 | 1240164.7117
52 | 2752987.6344 | 1240264.6758 | 2752999.4987 | 1240241.9418
53 | 2752875.7058 | 1240155.8817 | 2752871.3091 | 1240164.7117
54 | 2753000.1577 | 1240240.679 | 2752999.4987 | 1240241.9418
55 | 2752910.0412 | 1240073.4433 | 2752905.2032 | 1240089.4117 | 2752899.2533 | 1240106.8305 | 2752891.7055 | 1240123.7188 | 2752876.8406 | 1240153.6006
56 | 2752875.7058 | 1240155.8817 | 2752876.8406 | 1240153.6006
57 | 2752920.6725 | 1240041.7315 | 2752914.2307 | 1240058.8596 | 2752910.0412 | 1240073.4433
58 | 2752930.6876 | 1240067.9699 | 2752910.0412 | 1240073.4433
59 | 2752876.2848 | 1240117.2712 | 2752874.6574 | 1240128.451 | 2752873.2832 | 1240145.365 | 2752875.7058 | 1240155.8817
60 | 2752909.5327 | 1240000.4166 | 2752916.2531 | 1240034.1216 | 2752918.1978 | 1240038.5203 | 2752920.6725 | 1240041.7315
61 | 2752920.6725 | 1240041.7315 | 2752921.8422 | 1240038.6254 | 2752933.3419 | 1240020.193 | 2752952.2442 | 1239996.6799 | 2752963.9087 | 1239982.1332 | 2752974.0556 | 1239964.8227 | 2752980.3355 | 1239949.5812 | 2752998.876 | 1239889.9468
62 | 2752998.876 | 1239889.9468 | 2752999.4038 | 1239888.2588 | 2753021.5668 | 1239807.8871 | 2753023.3202 | 1239801.5152 | 2753024.0879 | 1239798.7434
63 | 2752998.876 | 1239889.9468 | 2753012.7621 | 1239888.4366 | 2753016.5043 | 1239888.2665
64 | 2753016.5043 | 1239888.2665 | 2753033.8376 | 1239887.4788 | 2753051.571 | 1239888.7705 | 2753062.6842 | 1239890.4596
65 | 2753125.5916 | 1239912.7128 | 2753123.8047 | 1239907.7731 | 2753119.2277 | 1239902.4611 | 2753113.1276 | 1239898.7003 | 2753106.1976 | 1239896.8976 | 2753081.7123 | 1239893.3518 | 2753062.6842 | 1239890.4596
66 | 2753125.5916 | 1239912.7128 | 2753136.9065 | 1239912.3153 | 2753165.0336 | 1239906.691
67 | 2753086.395 | 1240035.0069 | 2753124.1049 | 1239924.2854 | 2753126.1106 | 1239914.8838 | 2753125.5916 | 1239912.7128
68 | 2753024.0879 | 1239798.7434 | 2753022.0345 | 1239798.557 | 2753017.6423 | 1239799.2778 | 2753004.2157 | 1239807.6064 | 2752984.2701 | 1239813.1533 | 2752953.4143 | 1239818.3633 | 2752932.9935 | 1239818.2816 | 2752916.2858 | 1239818.8741 | 2752885.1451 | 1239821.6958
69 | 2752885.1451 | 1239821.6958 | 2752876.7247 | 1239822.4588 | 2752862.5009 | 1239830.6114 | 2752849.4041 | 1239840.5392 | 2752839.0642 | 1239845.967 | 2752830.5362 | 1239858.6039 | 2752829.6744 | 1239864.1537 | 2752819.3991 | 1239882.279
70 | 2752813.1895 | 1239898.106 | 2752818.5449 | 1239883.7858 | 2752819.3991 | 1239882.279
71 | 2752813.1895 | 1239898.106 | 2752812.7777 | 1239901.1172

## bus_geodata
| x | y | coords
0 | 2752662.9789 | 1240383.0233
1 | 2752652.6427 | 1240396.1387
2 | 2752662.809 | 1240370.5182
3 | 2752647.8898 | 1240402.2202
4 | 2752761.991 | 1240331.8327
5 | 2752636.8501 | 1240416.0717
6 | 2752608.2288 | 1240395.1494
7 | 2752778.7164 | 1240322.8323
8 | 2752635.6479 | 1240369.5856
9 | 2752593.8529 | 1240401.6305
10 | 2752625.0757 | 1240431.1277
11 | 2752626.3069 | 1240451.4924
12 | 2752695.7586 | 1240479.957
13 | 2752614.7988 | 1240445.6217
14 | 2752715.6681 | 1240490.4952
15 | 2752885.1201 | 1240599.3559
16 | 2752583.9384 | 1240364.6851
17 | 2752606.5256 | 1240330.778
18 | 2753002.622 | 1240442.0568
19 | 2752935.4578 | 1240445.5175
20 | 2753101.0943 | 1240558.9387
21 | 2752942.9588 | 1240414.6588
22 | 2753140.5968 | 1240502.3483
23 | 2752843.0601 | 1240735.3464
24 | 2752943.1965 | 1240414.176
25 | 2753193.0187 | 1240583.311
26 | 2753274.1425 | 1240599.0309
27 | 2752900.2001 | 1240728.5186
28 | 2752985.5927 | 1240864.9151
29 | 2753084.9773 | 1240709.3772
30 | 2753047.8018 | 1240750.9137
31 | 2753156.7751 | 1239393.48
32 | 2753161.5121 | 1239411.4976
33 | 2753116.5455 | 1239476.6329
34 | 2753095.1788 | 1239491.7518
35 | 2753210.0874 | 1239511.2218
36 | 2753091.45 | 1239458.6549
37 | 2753080.3228 | 1239495.9604
38 | 2753080.1973 | 1239593.1505
39 | 2752987.1446 | 1239527.112
40 | 2753206.5531 | 1239642.3894
41 | 2753047.0157 | 1239707.4041
42 | 2753313.0311 | 1240617.4705
43 | 2753402.0744 | 1240599.0919
44 | 2752815.3542 | 1240281.0689
45 | 2752885.9557 | 1240243.462
46 | 2752832.4748 | 1240245.0199
47 | 2752987.6344 | 1240264.6758
48 | 2752921.0348 | 1240216.5747
49 | 2752759.6173 | 1240228.6294
50 | 2752871.3091 | 1240164.7117
51 | 2752999.4987 | 1240241.9418
52 | 2753000.1577 | 1240240.679
53 | 2752876.8406 | 1240153.6006
54 | 2752910.0412 | 1240073.4433
55 | 2752875.7058 | 1240155.8817
56 | 2752920.6725 | 1240041.7315
57 | 2752930.6876 | 1240067.9699
58 | 2752876.2848 | 1240117.2712
59 | 2752909.5327 | 1240000.4166
60 | 2752998.876 | 1239889.9468
61 | 2753016.5043 | 1239888.2665
62 | 2753062.6842 | 1239890.4596
63 | 2753125.5916 | 1239912.7128
64 | 2753024.0879 | 1239798.7434
65 | 2753165.0336 | 1239906.691
66 | 2753086.395 | 1240035.0069
67 | 2752885.1451 | 1239821.6958
68 | 2752819.3991 | 1239882.279
69 | 2752813.1895 | 1239898.106
70 | 2752812.7777 | 1239901.1172
71 | 2753197.733 | 1239706.1445
72 | 2752983.6707 | 1239527.7225
73 | 2752815.3542 | 1240281.0689

## line_std_types
| c_nf_per_km | r_ohm_per_km | x_ohm_per_km | max_i_ka | type | q_mm2 | alpha | voltage_rating
NAYY 4x50 SE | 210 | 0.642 | 0.083 | 0.142 | cs | 50 | 0.00403 | LV
NAYY 4x120 SE | 264 | 0.225 | 0.08 | 0.242 | cs | 120 | 0.00403 | LV
NAYY 4x150 SE | 261 | 0.208 | 0.08 | 0.27 | cs | 150 | 0.00403 | LV
NA2XS2Y 1x95 RM/25 12/20 kV | 216 | 0.313 | 0.132 | 0.252 | cs | 95 | 0.00403 | MV
NA2XS2Y 1x185 RM/25 12/20 kV | 273 | 0.161 | 0.117 | 0.362 | cs | 185 | 0.00403 | MV
NA2XS2Y 1x240 RM/25 12/20 kV | 304 | 0.122 | 0.112 | 0.421 | cs | 240 | 0.00403 | MV
NA2XS2Y 1x95 RM/25 6/10 kV | 315 | 0.313 | 0.123 | 0.249 | cs | 95 | 0.00403 | MV
NA2XS2Y 1x185 RM/25 6/10 kV | 406 | 0.161 | 0.11 | 0.358 | cs | 185 | 0.00403 | MV
NA2XS2Y 1x240 RM/25 6/10 kV | 456 | 0.122 | 0.105 | 0.416 | cs | 240 | 0.00403 | MV
NA2XS2Y 1x150 RM/25 12/20 kV | 250 | 0.206 | 0.116 | 0.319 | cs | 150 | 0.00403 | MV
NA2XS2Y 1x120 RM/25 12/20 kV | 230 | 0.253 | 0.119 | 0.283 | cs | 120 | 0.00403 | MV
NA2XS2Y 1x70 RM/25 12/20 kV | 190 | 0.443 | 0.132 | 0.22 | cs | 70 | 0.00403 | MV
NA2XS2Y 1x150 RM/25 6/10 kV | 360 | 0.206 | 0.11 | 0.315 | cs | 150 | 0.00403 | MV
NA2XS2Y 1x120 RM/25 6/10 kV | 340 | 0.253 | 0.113 | 0.28 | cs | 120 | 0.00403 | MV
NA2XS2Y 1x70 RM/25 6/10 kV | 280 | 0.443 | 0.123 | 0.217 | cs | 70 | 0.00403 | MV
N2XS(FL)2Y 1x120 RM/35 64/110 kV | 112 | 0.153 | 0.166 | 0.366 | cs | 120 | 0.00393 | HV
N2XS(FL)2Y 1x185 RM/35 64/110 kV | 125 | 0.099 | 0.156 | 0.457 | cs | 185 | 0.00393 | HV
N2XS(FL)2Y 1x240 RM/35 64/110 kV | 135 | 0.075 | 0.149 | 0.526 | cs | 240 | 0.00393 | HV
N2XS(FL)2Y 1x300 RM/35 64/110 kV | 144 | 0.06 | 0.144 | 0.588 | cs | 300 | 0.00393 | HV
15-AL1/3-ST1A 0.4 | 11 | 1.8769 | 0.35 | 0.105 | ol | 16 | 0.00403 | LV
24-AL1/4-ST1A 0.4 | 11.25 | 1.2012 | 0.335 | 0.14 | ol | 24 | 0.00403 | LV
48-AL1/8-ST1A 0.4 | 12.2 | 0.5939 | 0.3 | 0.21 | ol | 48 | 0.00403 | LV
94-AL1/15-ST1A 0.4 | 13.2 | 0.306 | 0.29 | 0.35 | ol | 94 | 0.00403 | LV
34-AL1/6-ST1A 10.0 | 9.7 | 0.8342 | 0.36 | 0.17 | ol | 34 | 0.00403 | MV
48-AL1/8-ST1A 10.0 | 10.1 | 0.5939 | 0.35 | 0.21 | ol | 48 | 0.00403 | MV
70-AL1/11-ST1A 10.0 | 10.4 | 0.4132 | 0.339 | 0.29 | ol | 70 | 0.00403 | MV
94-AL1/15-ST1A 10.0 | 10.75 | 0.306 | 0.33 | 0.35 | ol | 94 | 0.00403 | MV
122-AL1/20-ST1A 10.0 | 11.1 | 0.2376 | 0.323 | 0.41 | ol | 122 | 0.00403 | MV
149-AL1/24-ST1A 10.0 | 11.25 | 0.194 | 0.315 | 0.47 | ol | 149 | 0.00403 | MV
34-AL1/6-ST1A 20.0 | 9.15 | 0.8342 | 0.382 | 0.17 | ol | 34 | 0.00403 | MV
48-AL1/8-ST1A 20.0 | 9.5 | 0.5939 | 0.372 | 0.21 | ol | 48 | 0.00403 | MV
70-AL1/11-ST1A 20.0 | 9.7 | 0.4132 | 0.36 | 0.29 | ol | 70 | 0.00403 | MV
94-AL1/15-ST1A 20.0 | 10 | 0.306 | 0.35 | 0.35 | ol | 94 | 0.00403 | MV
122-AL1/20-ST1A 20.0 | 10.3 | 0.2376 | 0.344 | 0.41 | ol | 122 | 0.00403 | MV
149-AL1/24-ST1A 20.0 | 10.5 | 0.194 | 0.337 | 0.47 | ol | 149 | 0.00403 | MV
184-AL1/30-ST1A 20.0 | 10.75 | 0.1571 | 0.33 | 0.535 | ol | 184 | 0.00403 | MV
243-AL1/39-ST1A 20.0 | 11 | 0.1188 | 0.32 | 0.645 | ol | 243 | 0.00403 | MV
48-AL1/8-ST1A 110.0 | 8 | 0.5939 | 0.46 | 0.21 | ol | 48 | 0.00403 | HV
70-AL1/11-ST1A 110.0 | 8.4 | 0.4132 | 0.45 | 0.29 | ol | 70 | 0.00403 | HV
94-AL1/15-ST1A 110.0 | 8.65 | 0.306 | 0.44 | 0.35 | ol | 94 | 0.00403 | HV
122-AL1/20-ST1A 110.0 | 8.5 | 0.2376 | 0.43 | 0.41 | ol | 122 | 0.00403 | HV
149-AL1/24-ST1A 110.0 | 8.75 | 0.194 | 0.41 | 0.47 | ol | 149 | 0.00403 | HV
184-AL1/30-ST1A 110.0 | 8.8 | 0.1571 | 0.4 | 0.535 | ol | 184 | 0.00403 | HV
243-AL1/39-ST1A 110.0 | 9 | 0.1188 | 0.39 | 0.645 | ol | 243 | 0.00403 | HV
305-AL1/39-ST1A 110.0 | 9.2 | 0.0949 | 0.38 | 0.74 | ol | 305 | 0.00403 | HV
490-AL1/64-ST1A 110.0 | 9.75 | 0.059 | 0.37 | 0.96 | ol | 490 | 0.00403 | HV
679-AL1/86-ST1A 110.0 | 9.95 | 0.042 | 0.36 | 1.15 | ol | 679 | 0.00403 | HV
490-AL1/64-ST1A 220.0 | 10 | 0.059 | 0.285 | 0.96 | ol | 490 | 0.00403 | HV
679-AL1/86-ST1A 220.0 | 11.7 | 0.042 | 0.275 | 1.15 | ol | 679 | 0.00403 | HV
490-AL1/64-ST1A 380.0 | 11 | 0.059 | 0.253 | 0.96 | ol | 490 | 0.00403 | HV
679-AL1/86-ST1A 380.0 | 14.6 | 0.042 | 0.25 | 1.15 | ol | 679 | 0.00403 | HV

## trafo_std_types
| i0_percent | pfe_kw | vkr_percent | sn_mva | vn_lv_kv | vn_hv_kv | vk_percent | shift_degree | vector_group | tap_side | tap_neutral | tap_min | tap_max | tap_step_degree | tap_step_percent | tap_phase_shifter
160 MVA 380/110 kV | 0.06 | 60 | 0.25 | 160 | 110 | 380 | 12.2 | 0 | Yy0 | hv | 0 | -9 | 9 | 0 | 1.5 | FALSE
100 MVA 220/110 kV | 0.06 | 55 | 0.26 | 100 | 110 | 220 | 12 | 0 | Yy0 | hv | 0 | -9 | 9 | 0 | 1.5 | FALSE
63 MVA 110/20 kV | 0.04 | 22 | 0.32 | 63 | 20 | 110 | 18 | 150 | YNd5 | hv | 0 | -9 | 9 | 0 | 1.5 | FALSE
40 MVA 110/20 kV | 0.05 | 18 | 0.34 | 40 | 20 | 110 | 16.2 | 150 | YNd5 | hv | 0 | -9 | 9 | 0 | 1.5 | FALSE
25 MVA 110/20 kV | 0.07 | 14 | 0.41 | 25 | 20 | 110 | 12 | 150 | YNd5 | hv | 0 | -9 | 9 | 0 | 1.5 | FALSE
63 MVA 110/10 kV | 0.04 | 22 | 0.32 | 63 | 10 | 110 | 18 | 150 | YNd5 | hv | 0 | -9 | 9 | 0 | 1.5 | FALSE
40 MVA 110/10 kV | 0.05 | 18 | 0.34 | 40 | 10 | 110 | 16.2 | 150 | YNd5 | hv | 0 | -9 | 9 | 0 | 1.5 | FALSE
25 MVA 110/10 kV | 0.07 | 14 | 0.41 | 25 | 10 | 110 | 12 | 150 | YNd5 | hv | 0 | -9 | 9 | 0 | 1.5 | FALSE
0.25 MVA 20/0.4 kV | 0.32 | 0.8 | 1.44 | 0.25 | 0.4 | 20 | 6 | 150 | Yzn5 | hv | 0 | -2 | 2 | 0 | 2.5 | FALSE
0.4 MVA 20/0.4 kV | 0.3375 | 1.35 | 1.425 | 0.4 | 0.4 | 20 | 6 | 150 | Dyn5 | hv | 0 | -2 | 2 | 0 | 2.5 | FALSE
0.63 MVA 20/0.4 kV | 0.2619 | 1.65 | 1.206 | 0.63 | 0.4 | 20 | 6 | 150 | Dyn5 | hv | 0 | -2 | 2 | 0 | 2.5 | FALSE
0.25 MVA 10/0.4 kV | 0.24 | 0.6 | 1.2 | 0.25 | 0.4 | 10 | 4 | 150 | Dyn5 | hv | 0 | -2 | 2 | 0 | 2.5 | FALSE
0.4 MVA 10/0.4 kV | 0.2375 | 0.95 | 1.325 | 0.4 | 0.4 | 10 | 4 | 150 | Dyn5 | hv | 0 | -2 | 2 | 0 | 2.5 | FALSE
0.63 MVA 10/0.4 kV | 0.1873 | 1.18 | 1.0794 | 0.63 | 0.4 | 10 | 4 | 150 | Dyn5 | hv | 0 | -2 | 2 | 0 | 2.5 | FALSE

## trafo3w_std_types
| sn_hv_mva | sn_mv_mva | sn_lv_mva | vn_hv_kv | vn_mv_kv | vn_lv_kv | vk_hv_percent | vk_mv_percent | vk_lv_percent | vkr_hv_percent | vkr_mv_percent | vkr_lv_percent | pfe_kw | i0_percent | shift_mv_degree | shift_lv_degree | vector_group | tap_side | tap_neutral | tap_min | tap_max | tap_step_percent
63/25/38 MVA 110/20/10 kV | 63 | 25 | 38 | 110 | 20 | 10 | 10.4 | 10.4 | 10.4 | 0.28 | 0.32 | 0.35 | 35 | 0.89 | 0 | 0 | YN0yn0yn0 | hv | 0 | -10 | 10 | 1.2
63/25/38 MVA 110/10/10 kV | 63 | 25 | 38 | 110 | 10 | 10 | 10.4 | 10.4 | 10.4 | 0.28 | 0.32 | 0.35 | 35 | 0.89 | 0 | 0 | YN0yn0yn0 | hv | 0 | -10 | 10 | 1.2

## fuse_std_types
| fuse_type | i_rated_a | t_avg | t_min | t_total | x_avg | x_min | x_total
HV 100A | HV 100A | 100 | 0 | [10.0, 3.64, 0.854, 0.281, 0.1, 0.0531, 0.022, 0.01] | [10.0, 4.267, 1.21, 0.403, 0.1, 0.058, 0.022, 0.01] | 0 | [300.0, 350.0, 450.0, 550.0, 700.0, 850.0, 1200.0, 1752.0] | [600.0, 700.0, 900.0, 1150.0, 1665.0, 2000.0, 3000.0, 4313.0]
HV 10A | HV 10A | 10 | 0 | [10.0, 1675.0, 0.344, 0.156, 0.1, 0.0417, 0.0171, 0.01] | [10.0, 1.3, 0.3, 0.155, 0.1, 0.0555, 0.023, 0.01] | 0 | [30.0, 32.0, 35.0, 37.0, 39.0, 50.0, 70.0, 88.0] | [60.0, 70.0, 80.0, 87.0, 94.0, 110.0, 150.0, 216.0]
HV 125A | HV 125A | 125 | 0 | [10.0, 1.82, 0.344, 0.1, 0.0467, 0.0269, 0.01] | [10.0, 2.478, 0.426, 0.1, 0.0427, 0.0211, 0.01] | 0 | [375.0, 500.0, 700.0, 925.0, 1200.0, 1500.0, 2341.0] | [750.0, 1000.0, 1500.0, 2200.0, 3000.0, 4000.0, 5765.0]
HV 160A | HV 160A | 160 | 0 | [10.0, 4.15, 1.03, 0.198, 0.1, 0.051, 0.0172, 0.01] | [10.0, 2.3, 0.734, 0.274, 0.1, 0.046, 0.0177, 0.01] | 0 | [480.0, 550.0, 700.0, 1000.0, 1260.0, 1600.0, 2500.0, 3227.0] | [960.0, 1300.0, 1700.0, 2200.0, 2996.0, 4000.0, 6000.0, 7946.0]
HV 16A | HV 16A | 16 | 0 | [10.0, 0.352, 0.164, 0.1, 0.0649, 0.0342, 0.01] | [10.0, 2.34, 0.722, 0.181, 0.1, 0.055, 0.0296, 0.01] | 0 | [48.0, 60.0, 65.0, 71.0, 80.0, 100.0, 162.0] | [96.0, 110.0, 125.0, 150.0, 168.0, 200.0, 250.0, 398.0]
HV 200A | HV 200A | 200 | 0 | [10.0, 4.267, 1.21, 0.403, 0.1, 0.058, 0.022, 0.01] | [10.0, 3.73, 1.654, 0.328, 0.1, 0.0531, 0.019, 0.01] | 0 | [600.0, 700.0, 900.0, 1150.0, 1665.0, 2000.0, 3000.0, 4313.0] | [1200.0, 1500.0, 1800.0, 2700.0, 3960.0, 5000.0, 7500.0, 10620.0]
HV 20A | HV 20A | 20 | 0 | [10.0, 1.3, 0.3, 0.155, 0.1, 0.0555, 0.023, 0.01] | [10.0, 1.3, 0.161, 0.1, 0.0611, 0.0399, 0.0141, 0.01] | 0 | [60.0, 70.0, 80.0, 87.0, 94.0, 110.0, 150.0, 216.0] | [120.0, 150.0, 200.0, 223.0, 260.0, 300.0, 450.0, 532.0]
HV 25A | HV 25A | 25 | 0 | [10.0, 2.512, 0.833, 0.299, 0.1, 0.0372, 0.0223, 0.01] | [10.0, 3.125, 0.597, 0.198, 0.1, 0.0378, 0.022, 0.01] | 0 | [75.0, 82.0, 90.0, 100.0, 124.0, 170.0, 200.0, 289.0] | [150.0, 170.0, 210.0, 250.0, 294.0, 400.0, 500.0, 711.0]
HV 31.5A | HV 31.5A | 31.5 | 0 | [10.0, 2.34, 0.722, 0.181, 0.1, 0.055, 0.0296, 0.01] | [10.0, 2.84, 0.368, 0.164, 0.1, 0.0621, 0.0378, 0.0195, 0.01] | 0 | [95.0, 110.0, 125.0, 150.0, 165.0, 200.0, 250.0, 390.0] | [189.0, 220.0, 300.0, 350.0, 393.0, 450.0, 530.0, 700.0, 960.0]
HV 40A | HV 40A | 40 | 0 | [10.0, 1.3, 0.161, 0.1, 0.0611, 0.0399, 0.0141, 0.01] | [10.0, 2.05, 0.369, 0.198, 0.1, 0.051, 0.0298, 0.01] | 0 | [120.0, 150.0, 200.0, 223.0, 260.0, 300.0, 450.0, 532.0] | [240.0, 300.0, 400.0, 450.0, 530.0, 650.0, 800.0, 1311.0]
HV 50A | HV 50A | 50 | 0 | [10.0, 3.215, 0.597, 0.198, 0.1, 0.0378, 0.022, 0.01] | [10.0, 3.64, 0.854, 0.281, 0.1, 0.0531, 0.022, 0.01] | 0 | [150.0, 170.0, 210.0, 250.0, 294.0, 400.0, 500.0, 711.0] | [300.0, 350.0, 450.0, 550.0, 700.0, 850.0, 1200.0, 1752.0]
HV 6.3A | HV 6.3A | 6.3 | 0 | [10.0, 1.39, 0.344, 0.168, 0.1, 0.056, 0.0263, 0.01] | [10.0, 1.711, 0.516, 0.198, 0.1, 0.0634, 0.0303, 0.01] | 0 | [19.0, 19.5, 20.4, 20.8, 22.0, 25.0, 32.0, 48.0] | [38.0, 40.0, 43.0, 48.0, 53.0, 60.0, 75.0, 118.0]
HV 63A | HV 63A | 63 | 0 | [10.0, 2.84, 0.368, 0.164, 0.1, 0.0621, 0.0378, 0.0195, 0.01] | [10.0, 1.82, 0.344, 0.1, 0.0467, 0.0269, 0.01] | 0 | [189.0, 220.0, 300.0, 350.0, 393.0, 450.0, 530.0, 700.0, 961.0] | [378.0, 500.0, 700.0, 934.0, 1200.0, 1500.0, 2366.0]
HV 80A | HV 80A | 80 | 0 | [10.0, 2.05, 0.369, 0.198, 0.1, 0.051, 0.0298, 0.01] | [10.0, 4.15, 1.03, 0.198, 0.1, 0.051, 0.0172, 0.01] | 0 | [240.0, 300.0, 400.0, 450.0, 530.0, 650.0, 800.0, 1311.0] | [480.0, 550.0, 700.0, 1000.0, 1260.0, 1600.0, 2500.0, 3227.0]
Siemens NH-1-100 | Siemens NH-1-100 | 100 | [5400.0, 2000.0, 400.0, 20.0, 1.0, 0.2, 0.012, 0.004] | 0 | 0 | [150.0, 190.0, 250.0, 430.0, 900.0, 1250.0, 2700.0, 3600.0] | 0 | 0
Siemens NH-1-125 | Siemens NH-1-125 | 125 | [4800.0, 120.0, 7.0, 0.1, 0.004] | 0 | 0 | [180.0, 400.0, 740.0, 2000.0, 4250.0] | 0 | 0
Siemens NH-1-16 | Siemens NH-1-16 | 16 | [4000.0, 400.0, 2.0, 0.1, 0.04, 0.01] | 0 | 0 | [26.0, 35.0, 75.0, 150.0, 200.0, 300.0] | 0 | 0
Siemens NH-1-160 | Siemens NH-1-160 | 160 | [4800.0, 120.0, 7.0, 0.1, 0.004] | 0 | 0 | [210.0, 500.0, 900.0, 2300.0, 5000.0] | 0 | 0
Siemens NH-1-25 | Siemens NH-1-25 | 25 | [4000.0, 1000.0, 10.0, 0.2, 0.02, 0.01] | 0 | 0 | [40.0, 50.0, 100.0, 210.0, 400.0, 500.0] | 0 | 0
Siemens NH-1-50 | Siemens NH-1-50 | 50 | [4000.0, 40.0, 4.0, 1.0, 0.02, 0.01] | 0 | 0 | [86.0, 200.0, 300.0, 400.0, 1000.0, 1280.0] | 0 | 0
Siemens NH-1-63 | Siemens NH-1-63 | 63 | [4000.0, 100.0, 10.0, 2.0, 0.04, 0.01] | 0 | 0 | [100.0, 200.0, 300.0, 400.0, 1000.0, 1500.0] | 0 | 0
Siemens NH-1-80 | Siemens NH-1-80 | 80 | [4800.0, 120.0, 7.0, 0.1, 0.01] | 0 | 0 | [150.58, 250.0, 450.0, 1150.0, 2470.0] | 0 | 0
Siemens NH-2-1000 | Siemens NH-2-1000 | 1000 | [4800.0, 120.0, 7.0, 0.1, 0.004] | 0 | 0 | [1900.0, 3500.0, 8400.0, 24000.0, 52000.0] | 0 | 0
Siemens NH-2-200 | Siemens NH-2-200 | 200 | [4800.0, 120.0, 7.0, 0.1, 0.004] | 0 | 0 | [280.0, 650.0, 1200.0, 3000.0, 7000.0] | 0 | 0
Siemens NH-2-224 | Siemens NH-2-224 | 224 | [4800.0, 120.0, 7.0, 0.2, 0.04, 0.004] | 0 | 0 | [400.0, 750.0, 1453.0, 3025.0, 4315.0, 7600.0] | 0 | 0
Siemens NH-2-250 | Siemens NH-2-250 | 250 | [4800.0, 120.0, 7.0, 0.1, 0.004] | 0 | 0 | [450.0, 800.0, 1650.0, 4000.0, 8500.0] | 0 | 0
Siemens NH-2-315 | Siemens NH-2-315 | 315 | [4800.0, 120.0, 7.0, 0.1, 0.004] | 0 | 0 | [550.0, 920.0, 1900.0, 5000.0, 11000.0] | 0 | 0
Siemens NH-2-355 | Siemens NH-2-355 | 355 | [4800.0, 120.0, 6.0, 0.1, 0.004] | 0 | 0 | [650.0, 1116.27, 2350.0, 5840.0, 12790.0] | 0 | 0
Siemens NH-2-400 | Siemens NH-2-400 | 400 | [4800.0, 120.0, 7.0, 0.1, 0.004] | 0 | 0 | [720.0, 1350.0, 2800.0, 6500.0, 15000.0] | 0 | 0
Siemens NH-2-425 | Siemens NH-2-425 | 425 | [4800.0, 120.0, 7.0, 0.1, 0.004] | 0 | 0 | [850.0, 1500.0, 3050.0, 7500.0, 16500.0] | 0 | 0
Siemens NH-2-630 | Siemens NH-2-630 | 630 | [4800.0, 120.0, 7.0, 0.1, 0.004] | 0 | 0 | [1200.0, 2000.0, 4800.0, 12000.0, 26000.0] | 0 | 0

## dtypes
| element | column | dtype
0 | bus | name | object
1 | bus | vn_kv | float64
2 | bus | type | object
3 | bus | zone | object
4 | bus | in_service | bool
5 | load | name | object
6 | load | bus | uint32
7 | load | p_mw | float64
8 | load | q_mvar | float64
9 | load | const_z_percent | float64
10 | load | const_i_percent | float64
11 | load | sn_mva | float64
12 | load | scaling | float64
13 | load | in_service | bool
14 | load | type | object
15 | ext_grid | name | object
16 | ext_grid | bus | uint32
17 | ext_grid | vm_pu | float64
18 | ext_grid | va_degree | float64
19 | ext_grid | slack_weight | float64
20 | ext_grid | in_service | bool
21 | line | name | object
22 | line | std_type | object
23 | line | from_bus | uint32
24 | line | to_bus | uint32
25 | line | length_km | float64
26 | line | r_ohm_per_km | float64
27 | line | x_ohm_per_km | float64
28 | line | c_nf_per_km | float64
29 | line | g_us_per_km | float64
30 | line | max_i_ka | float64
31 | line | df | float64
32 | line | parallel | uint32
33 | line | type | object
34 | line | in_service | bool
35 | trafo | name | object
36 | trafo | std_type | object
37 | trafo | hv_bus | uint32
38 | trafo | lv_bus | uint32
39 | trafo | sn_mva | float64
40 | trafo | vn_hv_kv | float64
41 | trafo | vn_lv_kv | float64
42 | trafo | vk_percent | float64
43 | trafo | vkr_percent | float64
44 | trafo | pfe_kw | float64
45 | trafo | i0_percent | float64
46 | trafo | shift_degree | float64
47 | trafo | tap_side | object
48 | trafo | tap_neutral | int32
49 | trafo | tap_min | int32
50 | trafo | tap_max | int32
51 | trafo | tap_step_percent | float64
52 | trafo | tap_step_degree | float64
53 | trafo | tap_pos | int32
54 | trafo | tap_phase_shifter | bool
55 | trafo | parallel | uint32
56 | trafo | df | float64
57 | trafo | in_service | bool
58 | line_geodata | coords | object
59 | bus_geodata | x | float64
60 | bus_geodata | y | float64
61 | bus_geodata | coords | object

## parameters
| version | format_version | converged | OPF_converged | name | f_hz | sn_mva
0 | 2.14.6 | 2.14.0 | FALSE | FALSE |  | 50 | 1