## bus
| name | vn_kv | type | zone | in_service
0 | bus_LV_3103-2_2_2_node_60 | 0.4 | n |  | TRUE
1 | bus_LV_3103-2_2_2_node_61 | 0.4 | n |  | TRUE
2 | bus_LV_3103-2_2_2_node_62 | 0.4 | n |  | TRUE
3 | bus_LV_3103-2_2_2_node_63 | 0.4 | n |  | TRUE
4 | bus_LV_3103-2_2_2_node_64 | 0.4 | n |  | TRUE
5 | bus_LV_3103-2_2_2_node_68 | 0.4 | n |  | TRUE
6 | bus_LV_3103-2_2_2_node_65 | 0.4 | n |  | TRUE
7 | bus_LV_3103-2_2_2_node_66 | 0.4 | n |  | TRUE
8 | bus_LV_3103-2_2_2_node_67 | 0.4 | n |  | TRUE
9 | bus_LV_3103-2_2_2_node_70 | 0.4 | n |  | TRUE
10 | bus_LV_3103-2_2_2_node_241 | 0.4 | n |  | TRUE
11 | bus_LV_3103-2_2_2_node_71 | 0.4 | n |  | TRUE
12 | bus_LV_3103-2_2_2_node_72 | 0.4 | n |  | TRUE
13 | bus_LV_3103-2_2_2_node_75 | 0.4 | n |  | TRUE
14 | bus_LV_3103-2_2_2_node_73 | 0.4 | n |  | TRUE
15 | bus_LV_3103-2_2_2_node_94 | 0.4 | n |  | TRUE
16 | bus_LV_3103-2_2_2_node_74 | 0.4 | n |  | TRUE
17 | bus_LV_3103-2_2_2_node_76 | 0.4 | n |  | TRUE
18 | bus_LV_3103-2_2_2_node_77 | 0.4 | n |  | TRUE
19 | bus_LV_3103-2_2_2_node_239 | 0.4 | n |  | TRUE
20 | bus_LV_3103-2_2_2_node_84 | 0.4 | n |  | TRUE
21 | bus_LV_3103-2_2_2_node_82 | 0.4 | n |  | TRUE
22 | bus_LV_3103-2_2_2_node_78 | 0.4 | n |  | TRUE
23 | bus_LV_3103-2_2_2_node_79 | 0.4 | n |  | TRUE
24 | bus_LV_3103-2_2_2_node_80 | 0.4 | n |  | TRUE
25 | bus_LV_3103-2_2_2_node_116 | 0.4 | n |  | TRUE
26 | bus_LV_3103-2_2_2_node_81 | 0.4 | n |  | TRUE
27 | bus_LV_3103-2_2_2_node_83 | 0.4 | n |  | TRUE
28 | bus_LV_3103-2_2_2_node_242 | 0.4 | n |  | TRUE
29 | bus_LV_3103-2_2_2_node_87 | 0.4 | n |  | TRUE
30 | bus_LV_3103-2_2_2_node_85 | 0.4 | n |  | TRUE
31 | bus_LV_3103-2_2_2_node_86 | 0.4 | n |  | TRUE
32 | bus_LV_3103-2_2_2_node_88 | 0.4 | n |  | TRUE
33 | bus_LV_3103-2_2_2_node_95 | 0.4 | n |  | TRUE
34 | bus_LV_3103-2_2_2_node_98 | 0.4 | n |  | TRUE
35 | bus_LV_3103-2_2_2_node_96 | 0.4 | n |  | TRUE
36 | bus_LV_3103-2_2_2_node_97 | 0.4 | n |  | TRUE
37 | bus_LV_3103-2_2_2_node_99 | 0.4 | n |  | TRUE
38 | bus_LV_3103-2_2_2_node_100 | 0.4 | n |  | TRUE
39 | bus_LV_3103-2_2_2_node_107 | 0.4 | n |  | TRUE
40 | bus_LV_3103-2_2_2_node_101 | 0.4 | n |  | TRUE
41 | bus_LV_3103-2_2_2_node_102 | 0.4 | n |  | TRUE
42 | bus_LV_3103-2_2_2_node_103 | 0.4 | n |  | TRUE
43 | bus_LV_3103-2_2_2_node_104 | 0.4 | n |  | TRUE
44 | bus_LV_3103-2_2_2_node_105 | 0.4 | n |  | TRUE
45 | bus_LV_3103-2_2_2_node_106 | 0.4 | n |  | TRUE
46 | bus_LV_3103-2_2_2_node_108 | 0.4 | n |  | TRUE
47 | bus_LV_3103-2_2_2_node_109 | 0.4 | n |  | TRUE
48 | bus_LV_3103-2_2_2_node_110 | 0.4 | n |  | TRUE
49 | bus_LV_3103-2_2_2_node_233 | 0.4 | n |  | TRUE
50 | bus_LV_3103-2_2_2_node_112 | 0.4 | n |  | TRUE
51 | bus_LV_3103-2_2_2_node_115 | 0.4 | n |  | TRUE
52 | bus_LV_3103-2_2_2_node_236 | 0.4 | n |  | TRUE
53 | bus_LV_3103-2_2_2_node_237 | 0.4 | n |  | TRUE
54 | bus_LV_3103-2_2_2_node_238 | 0.4 | n |  | TRUE
55 | bus_LV_3103-2_2_2_node_114 | 0.4 | n |  | TRUE
56 | bus_LV_3103-2_2_2_node_117 | 0.4 | n |  | TRUE
57 | bus_LV_3103-2_2_2_node_240 | 0.4 | n |  | TRUE
58 | bus_MV_0_node_75 | 20 | n |  | TRUE

## load
| name | bus | p_mw | q_mvar | const_z_percent | const_i_percent | sn_mva | scaling | in_service | type
0 | LV_3103-2_2_2_load_60 | 0 | 0.00035834 | 8.9807e-05 | 0 | 0 |  | 1 | TRUE | wye
1 | LV_3103-2_2_2_load_62 | 2 | 0.00032836 | 8.2295e-05 | 0 | 0 |  | 1 | TRUE | wye
2 | LV_3103-2_2_2_load_63 | 3 | 0.00054029 | 0.00013541 | 0 | 0 |  | 1 | TRUE | wye
3 | LV_3103-2_2_2_load_64 | 4 | 0.00075337 | 0.00018881 | 0 | 0 |  | 1 | TRUE | wye
4 | LV_3103-2_2_2_load_68 | 5 | 0.00012781 | 3.2033e-05 | 0 | 0 |  | 1 | TRUE | wye
5 | LV_3103-2_2_2_load_66 | 7 | 0.00031962 | 8.0104e-05 | 0 | 0 |  | 1 | TRUE | wye
6 | LV_3103-2_2_2_load_241 | 10 | 0.0014224 | 0.0003565 | 0 | 0 |  | 1 | TRUE | wye
7 | LV_3103-2_2_2_load_72 | 12 | 0.0018167 | 0.0004553 | 0 | 0 |  | 1 | TRUE | wye
8 | LV_3103-2_2_2_load_75 | 13 | 0.00058688 | 0.00014708 | 0 | 0 |  | 1 | TRUE | wye
9 | LV_3103-2_2_2_load_73 | 14 | 0.0010561 | 0.00026467 | 0 | 0 |  | 1 | TRUE | wye
10 | LV_3103-2_2_2_load_94 | 15 | 0.00073575 | 0.0001844 | 0 | 0 |  | 1 | TRUE | wye
11 | LV_3103-2_2_2_load_77 | 18 | 0.00074454 | 0.0001866 | 0 | 0 |  | 1 | TRUE | wye
12 | LV_3103-2_2_2_load_239 | 19 | 0.00095651 | 0.00023972 | 0 | 0 |  | 1 | TRUE | wye
13 | LV_3103-2_2_2_load_82 | 21 | 0.00048188 | 0.00012077 | 0 | 0 |  | 1 | TRUE | wye
14 | LV_3103-2_2_2_load_78 | 22 | 0.00036834 | 9.2314e-05 | 0 | 0 |  | 1 | TRUE | wye
15 | LV_3103-2_2_2_load_79 | 23 | 0.0019474 | 0.00048806 | 0 | 0 |  | 1 | TRUE | wye
16 | LV_3103-2_2_2_load_80 | 24 | 0.00043902 | 0.00011003 | 0 | 0 |  | 1 | TRUE | wye
17 | LV_3103-2_2_2_load_116 | 25 | 0.0012226 | 0.00030642 | 0 | 0 |  | 1 | TRUE | wye
18 | LV_3103-2_2_2_load_81 | 26 | 0.0022487 | 0.00056358 | 0 | 0 |  | 1 | TRUE | wye
19 | LV_3103-2_2_2_load_83 | 27 | 0.0017349 | 0.0004348 | 0 | 0 |  | 1 | TRUE | wye
20 | LV_3103-2_2_2_load_242 | 28 | 0.00093846 | 0.0002352 | 0 | 0 |  | 1 | TRUE | wye
21 | LV_3103-2_2_2_load_87 | 29 | 0.00053929 | 0.00013516 | 0 | 0 |  | 1 | TRUE | wye
22 | LV_3103-2_2_2_load_85 | 30 | 0.00061718 | 0.00015468 | 0 | 0 |  | 1 | TRUE | wye
23 | LV_3103-2_2_2_load_86 | 31 | 0.00084257 | 0.00021117 | 0 | 0 |  | 1 | TRUE | wye
24 | LV_3103-2_2_2_load_88 | 32 | 0.00078538 | 0.00019684 | 0 | 0 |  | 1 | TRUE | wye
25 | LV_3103-2_2_2_load_98 | 34 | 0.00061393 | 0.00015387 | 0 | 0 |  | 1 | TRUE | wye
26 | LV_3103-2_2_2_load_96 | 35 | 0.00027946 | 7.0039e-05 | 0 | 0 |  | 1 | TRUE | wye
27 | LV_3103-2_2_2_load_99 | 37 | 0.00062101 | 0.00015564 | 0 | 0 |  | 1 | TRUE | wye
28 | LV_3103-2_2_2_load_100 | 38 | 0.0010631 | 0.00026643 | 0 | 0 |  | 1 | TRUE | wye
29 | LV_3103-2_2_2_load_101 | 40 | 0.00036223 | 9.0784e-05 | 0 | 0 |  | 1 | TRUE | wye
30 | LV_3103-2_2_2_load_102 | 41 | 0.00082302 | 0.00020627 | 0 | 0 |  | 1 | TRUE | wye
31 | LV_3103-2_2_2_load_104 | 43 | 0.00068442 | 0.00017153 | 0 | 0 |  | 1 | TRUE | wye
32 | LV_3103-2_2_2_load_105 | 44 | 0.0007127 | 0.00017862 | 0 | 0 |  | 1 | TRUE | wye
33 | LV_3103-2_2_2_load_106 | 45 | 0.0036204 | 0.00090735 | 0 | 0 |  | 1 | TRUE | wye
34 | LV_3103-2_2_2_load_108 | 46 | 0.0072921 | 0.0018276 | 0 | 0 |  | 1 | TRUE | wye
35 | LV_3103-2_2_2_load_109 | 47 | 0.0026875 | 0.00067355 | 0 | 0 |  | 1 | TRUE | wye
36 | LV_3103-2_2_2_load_110 | 48 | 0.00027253 | 6.8303e-05 | 0 | 0 |  | 1 | TRUE | wye
37 | LV_3103-2_2_2_load_233 | 49 | 0.00083432 | 0.0002091 | 0 | 0 |  | 1 | TRUE | wye
38 | LV_3103-2_2_2_load_238 | 54 | 0.0013861 | 0.00034738 | 0 | 0 |  | 1 | TRUE | wye
39 | LV_3103-2_2_2_load_114 | 55 | 0.00056906 | 0.00014262 | 0 | 0 |  | 1 | TRUE | wye
40 | LV_3103-2_2_2_load_240 | 57 | 0.00088432 | 0.00022163 | 0 | 0 |  | 1 | TRUE | wye

## ext_grid
| name | bus | vm_pu | va_degree | slack_weight | in_service
0 |  | 13 | 1 | 0 | 1 | TRUE

## line
| name | std_type | from_bus | to_bus | length_km | r_ohm_per_km | x_ohm_per_km | c_nf_per_km | g_us_per_km | max_i_ka | df | parallel | type | in_service
0 | LV_3103-2_2_2_line_0 | NAYY 4x150 SE | 0 | 1 | 0.061084 | 0.208 | 0.08 | 261 | 0 | 0.27 | 1 | 1 | cs | TRUE
1 | LV_3103-2_2_2_line_1 | NAYY 4x150 SE | 0 | 2 | 0.0093137 | 0.208 | 0.08 | 261 | 0 | 0.27 | 1 | 1 | cs | TRUE
2 | LV_3103-2_2_2_line_2 | NAYY 4x150 SE | 1 | 3 | 0.14526 | 0.208 | 0.08 | 261 | 0 | 0.27 | 1 | 1 | cs | TRUE
3 | LV_3103-2_2_2_line_3 | NAYY 4x150 SE | 1 | 4 | 0.037014 | 0.208 | 0.08 | 261 | 0 | 0.27 | 1 | 1 | cs | TRUE
4 | LV_3103-2_2_2_line_4 | NAYY 4x150 SE | 3 | 5 | 0.23848 | 0.208 | 0.08 | 261 | 0 | 0.27 | 1 | 1 | cs | TRUE
5 | LV_3103-2_2_2_line_5 | NAYY 4x150 SE | 4 | 6 | 0.10514 | 0.208 | 0.08 | 261 | 0 | 0.27 | 1 | 1 | cs | TRUE
6 | LV_3103-2_2_2_line_6 | NAYY 4x150 SE | 6 | 7 | 0.064273 | 0.208 | 0.08 | 261 | 0 | 0.27 | 1 | 1 | cs | TRUE
7 | LV_3103-2_2_2_line_7 | NAYY 4x150 SE | 6 | 8 | 0.18791 | 0.208 | 0.08 | 261 | 0 | 0.27 | 1 | 1 | cs | TRUE
8 | LV_3103-2_2_2_line_8 | NAYY 4x150 SE | 7 | 9 | 0.15296 | 0.208 | 0.08 | 261 | 0 | 0.27 | 1 | 1 | cs | TRUE
9 | LV_3103-2_2_2_line_9 | NAYY 4x150 SE | 8 | 10 | 0.074228 | 0.208 | 0.08 | 261 | 0 | 0.27 | 1 | 1 | cs | TRUE
10 | LV_3103-2_2_2_line_10 | NAYY 4x150 SE | 9 | 11 | 0.070631 | 0.208 | 0.08 | 261 | 0 | 0.27 | 1 | 1 | cs | TRUE
11 | LV_3103-2_2_2_line_11 | NAYY 4x150 SE | 9 | 12 | 0.15987 | 0.208 | 0.08 | 261 | 0 | 0.27 | 1 | 1 | cs | TRUE
12 | LV_3103-2_2_2_line_12 | NAYY 4x150 SE | 11 | 13 | 0.081534 | 0.208 | 0.08 | 261 | 0 | 0.27 | 1 | 1 | cs | TRUE
13 | LV_3103-2_2_2_line_13 | NAYY 4x150 SE | 11 | 14 | 0.055711 | 0.208 | 0.08 | 261 | 0 | 0.27 | 1 | 1 | cs | TRUE
14 | LV_3103-2_2_2_line_14 | NAYY 4x150 SE | 12 | 15 | 0.020032 | 0.208 | 0.08 | 261 | 0 | 0.27 | 1 | 1 | cs | TRUE
15 | LV_3103-2_2_2_line_15 | NAYY 4x150 SE | 13 | 19 | 0.24597 | 0.208 | 0.08 | 261 | 0 | 0.27 | 1 | 1 | cs | TRUE
16 | LV_3103-2_2_2_line_16 | NAYY 4x150 SE | 14 | 16 | 0.035359 | 0.208 | 0.08 | 261 | 0 | 0.27 | 1 | 1 | cs | TRUE
17 | LV_3103-2_2_2_line_17 | NAYY 4x150 SE | 15 | 33 | 0.0061891 | 0.208 | 0.08 | 261 | 0 | 0.27 | 1 | 1 | cs | TRUE
18 | LV_3103-2_2_2_line_18 | NAYY 4x150 SE | 16 | 17 | 0.28932 | 0.208 | 0.08 | 261 | 0 | 0.27 | 1 | 1 | cs | TRUE
19 | LV_3103-2_2_2_line_19 | NAYY 4x150 SE | 16 | 18 | 0.15381 | 0.208 | 0.08 | 261 | 0 | 0.27 | 1 | 1 | cs | TRUE
20 | LV_3103-2_2_2_line_20 | NAYY 4x150 SE | 17 | 20 | 0.095557 | 0.208 | 0.08 | 261 | 0 | 0.27 | 1 | 1 | cs | TRUE
21 | LV_3103-2_2_2_line_21 | NAYY 4x150 SE | 17 | 21 | 0.0048778 | 0.208 | 0.08 | 261 | 0 | 0.27 | 1 | 1 | cs | TRUE
22 | LV_3103-2_2_2_line_22 | NAYY 4x150 SE | 18 | 22 | 0.030743 | 0.208 | 0.08 | 261 | 0 | 0.27 | 1 | 1 | cs | TRUE
23 | LV_3103-2_2_2_line_23 | NAYY 4x150 SE | 19 | 53 | 0.047208 | 0.208 | 0.08 | 261 | 0 | 0.27 | 1 | 1 | cs | TRUE
24 | LV_3103-2_2_2_line_24 | NAYY 4x150 SE | 20 | 29 | 0.10194 | 0.208 | 0.08 | 261 | 0 | 0.27 | 1 | 1 | cs | TRUE
25 | LV_3103-2_2_2_line_25 | NAYY 4x150 SE | 20 | 30 | 0.023202 | 0.208 | 0.08 | 261 | 0 | 0.27 | 1 | 1 | cs | TRUE
26 | LV_3103-2_2_2_line_26 | NAYY 4x150 SE | 21 | 26 | 0.11463 | 0.208 | 0.08 | 261 | 0 | 0.27 | 1 | 1 | cs | TRUE
27 | LV_3103-2_2_2_line_27 | NAYY 4x150 SE | 22 | 23 | 0.13118 | 0.208 | 0.08 | 261 | 0 | 0.27 | 1 | 1 | cs | TRUE
28 | LV_3103-2_2_2_line_28 | NAYY 4x150 SE | 23 | 24 | 0.037069 | 0.208 | 0.08 | 261 | 0 | 0.27 | 1 | 1 | cs | TRUE
29 | LV_3103-2_2_2_line_29 | NAYY 4x150 SE | 24 | 25 | 0.16954 | 0.208 | 0.08 | 261 | 0 | 0.27 | 1 | 1 | cs | TRUE
30 | LV_3103-2_2_2_line_30 | NAYY 4x150 SE | 25 | 55 | 0.025101 | 0.208 | 0.08 | 261 | 0 | 0.27 | 1 | 1 | cs | TRUE
31 | LV_3103-2_2_2_line_31 | NAYY 4x150 SE | 26 | 27 | 0.0042705 | 0.208 | 0.08 | 261 | 0 | 0.27 | 1 | 1 | cs | TRUE
32 | LV_3103-2_2_2_line_32 | NAYY 4x150 SE | 27 | 28 | 0.20989 | 0.208 | 0.08 | 261 | 0 | 0.27 | 1 | 1 | cs | TRUE
33 | LV_3103-2_2_2_line_33 | NAYY 4x150 SE | 29 | 32 | 0.0039046 | 0.208 | 0.08 | 261 | 0 | 0.27 | 1 | 1 | cs | TRUE
34 | LV_3103-2_2_2_line_34 | NAYY 4x150 SE | 30 | 31 | 0.014101 | 0.208 | 0.08 | 261 | 0 | 0.27 | 1 | 1 | cs | TRUE
35 | LV_3103-2_2_2_line_35 | NAYY 4x150 SE | 33 | 34 | 0.20968 | 0.208 | 0.08 | 261 | 0 | 0.27 | 1 | 1 | cs | TRUE
36 | LV_3103-2_2_2_line_36 | NAYY 4x150 SE | 33 | 35 | 0.013104 | 0.208 | 0.08 | 261 | 0 | 0.27 | 1 | 1 | cs | TRUE
37 | LV_3103-2_2_2_line_37 | NAYY 4x150 SE | 34 | 39 | 0.02039 | 0.208 | 0.08 | 261 | 0 | 0.27 | 1 | 1 | cs | TRUE
38 | LV_3103-2_2_2_line_38 | NAYY 4x150 SE | 35 | 36 | 0.11461 | 0.208 | 0.08 | 261 | 0 | 0.27 | 1 | 1 | cs | TRUE
39 | LV_3103-2_2_2_line_39 | NAYY 4x150 SE | 36 | 37 | 0.1701 | 0.208 | 0.08 | 261 | 0 | 0.27 | 1 | 1 | cs | TRUE
40 | LV_3103-2_2_2_line_40 | NAYY 4x150 SE | 36 | 38 | 0.11348 | 0.208 | 0.08 | 261 | 0 | 0.27 | 1 | 1 | cs | TRUE
41 | LV_3103-2_2_2_line_41 | NAYY 4x150 SE | 38 | 40 | 0.012022 | 0.208 | 0.08 | 261 | 0 | 0.27 | 1 | 1 | cs | TRUE
42 | LV_3103-2_2_2_line_42 | NAYY 4x150 SE | 39 | 44 | 0.016387 | 0.208 | 0.08 | 261 | 0 | 0.27 | 1 | 1 | cs | TRUE
43 | LV_3103-2_2_2_line_43 | NAYY 4x150 SE | 40 | 41 | 0.0060556 | 0.208 | 0.08 | 261 | 0 | 0.27 | 1 | 1 | cs | TRUE
44 | LV_3103-2_2_2_line_44 | NAYY 4x150 SE | 41 | 42 | 0.069333 | 0.208 | 0.08 | 261 | 0 | 0.27 | 1 | 1 | cs | TRUE
45 | LV_3103-2_2_2_line_45 | NAYY 4x150 SE | 42 | 43 | 0.15381 | 0.208 | 0.08 | 261 | 0 | 0.27 | 1 | 1 | cs | TRUE
46 | LV_3103-2_2_2_line_46 | NAYY 4x150 SE | 44 | 45 | 0.13297 | 0.208 | 0.08 | 261 | 0 | 0.27 | 1 | 1 | cs | TRUE
47 | LV_3103-2_2_2_line_47 | NAYY 4x150 SE | 45 | 46 | 0.031426 | 0.208 | 0.08 | 261 | 0 | 0.27 | 1 | 1 | cs | TRUE
48 | LV_3103-2_2_2_line_48 | NAYY 4x150 SE | 47 | 48 | 0.15242 | 0.208 | 0.08 | 261 | 0 | 0.27 | 1 | 1 | cs | TRUE
49 | LV_3103-2_2_2_line_49 | NAYY 4x150 SE | 48 | 49 | 0.20995 | 0.208 | 0.08 | 261 | 0 | 0.27 | 1 | 1 | cs | TRUE
50 | LV_3103-2_2_2_line_50 | NAYY 4x150 SE | 49 | 50 | 0.25313 | 0.208 | 0.08 | 261 | 0 | 0.27 | 1 | 1 | cs | TRUE
51 | LV_3103-2_2_2_line_51 | NAYY 4x150 SE | 50 | 51 | 0.008493 | 0.208 | 0.08 | 261 | 0 | 0.27 | 1 | 1 | cs | TRUE
52 | LV_3103-2_2_2_line_52 | NAYY 4x150 SE | 51 | 56 | 0.16318 | 0.208 | 0.08 | 261 | 0 | 0.27 | 1 | 1 | cs | TRUE
53 | LV_3103-2_2_2_line_53 | NAYY 4x150 SE | 52 | 53 | 0.00481 | 0.208 | 0.08 | 261 | 0 | 0.27 | 1 | 1 | cs | TRUE
54 | LV_3103-2_2_2_line_54 | NAYY 4x150 SE | 52 | 54 | 0.018116 | 0.208 | 0.08 | 261 | 0 | 0.27 | 1 | 1 | cs | TRUE
55 | LV_3103-2_2_2_line_55 | NAYY 4x150 SE | 53 | 56 | 0.027143 | 0.208 | 0.08 | 261 | 0 | 0.27 | 1 | 1 | cs | TRUE
56 | LV_3103-2_2_2_line_56 | NAYY 4x150 SE | 56 | 57 | 0.039493 | 0.208 | 0.08 | 261 | 0 | 0.27 | 1 | 1 | cs | TRUE

## trafo
| name | std_type | hv_bus | lv_bus | sn_mva | vn_hv_kv | vn_lv_kv | vk_percent | vkr_percent | pfe_kw | i0_percent | shift_degree | tap_side | tap_neutral | tap_min | tap_max | tap_step_percent | tap_step_degree | tap_pos | tap_phase_shifter | parallel | df | in_service
0 | LV_3103-2_2_2_trafo_75 | 0.25 MVA 20/0.4 kV | 58 | 13 | 0.25 | 20 | 0.4 | 6 | 1.44 | 0.8 | 0.32 | 150 | hv | 0 | -2 | 2 | 2.5 | 0 | 0 | FALSE | 1 | 1 | TRUE

## line_geodata
| x0 | y0 | x1 | y1 | x2 | y2 | x3 | y3 | x4 | y4 | x5 | y5 | x6 | y6 | x7 | y7 | x8 | y8 | x9 | y9 | x10 | y10 | x11 | y11 | x12 | y12 | x13 | y13 | x14 | y14 | x15 | y15 | x16 | y16 | x17 | y17
0 | 2752571.3965 | 1241766.1372 | 2752621.421 | 1241801.1908
1 | 2752629.0484 | 1241806.5355 | 2752621.421 | 1241801.1908
2 | 2752571.3965 | 1241766.1372 | 2752559.0367 | 1241769.3559 | 2752546.7744 | 1241768.4954 | 2752523.2339 | 1241760.2716 | 2752512.0112 | 1241761.3398 | 2752498.7363 | 1241768.0829 | 2752477.024 | 1241784.6631 | 2752438.114 | 1241800.8123
3 | 2752571.3965 | 1241766.1372 | 2752566.4918 | 1241744.7908 | 2752560.6578 | 1241738.1011 | 2752555.1908 | 1241735.1024
4 | 2752438.114 | 1241800.8123 | 2752293.8107 | 1241990.6802
5 | 2752472.3767 | 1241679.1545 | 2752476.5192 | 1241687.5022 | 2752480.5388 | 1241690.3304 | 2752497.4424 | 1241691.032 | 2752504.219 | 1241692.8411 | 2752510.9194 | 1241697.907 | 2752524.4159 | 1241714.3138 | 2752537.2361 | 1241725.2537 | 2752555.1908 | 1241735.1024
6 | 2752472.3767 | 1241679.1545 | 2752512.3754 | 1241681.2953 | 2752536.5602 | 1241682.5417
7 | 2752472.3767 | 1241679.1545 | 2752415.419 | 1241676.1111 | 2752284.01 | 1241678.1513
8 | 2752679.9202 | 1241648.1043 | 2752672.2656 | 1241654.836 | 2752623.7182 | 1241680.9346 | 2752608.8998 | 1241684.1566 | 2752595.0964 | 1241685.5587 | 2752536.5602 | 1241682.5417
9 | 2752318.0008 | 1241631.1789 | 2752325.3493 | 1241653.1327 | 2752324.114 | 1241658.8175 | 2752320.7149 | 1241663.6349 | 2752284.01 | 1241678.1513
10 | 2752679.9202 | 1241648.1043 | 2752688.7128 | 1241654.759 | 2752733.3701 | 1241686.0266 | 2752737.8783 | 1241688.6784
11 | 2752679.9202 | 1241648.1043 | 2752682.4154 | 1241640.5057 | 2752681.8246 | 1241632.6052 | 2752679.8735 | 1241627.2944 | 2752633.7713 | 1241557.2088 | 2752614.7353 | 1241523.8321 | 2752611.2028 | 1241508.2469
12 | 2752737.8783 | 1241688.6784 | 2752744.6136 | 1241679.1649 | 2752752.3971 | 1241667.4318 | 2752755.9463 | 1241657.3914 | 2752756.5099 | 1241646.9626 | 2752756.7785 | 1241636.5374 | 2752758.831 | 1241626.7476 | 2752764.8461 | 1241613.7789
13 | 2752737.8783 | 1241688.6784 | 2752741.3282 | 1241690.7136 | 2752752.5981 | 1241694.5739 | 2752763.6115 | 1241696.6482 | 2752770.4137 | 1241699.5149 | 2752775.9451 | 1241705.3183 | 2752779.0645 | 1241711.9605 | 2752779.8083 | 1241717.762
14 | 2752611.2028 | 1241508.2469 | 2752610.0343 | 1241503.0915 | 2752612.985 | 1241488.6436
15 | 2752967.0363 | 1241473.7082 | 2752764.8461 | 1241613.7789
16 | 2752784.305 | 1241752.8343 | 2752779.8083 | 1241717.762
17 | 2752614.2234 | 1241482.5797 | 2752612.985 | 1241488.6436
18 | 2752784.305 | 1241752.8343 | 2752785.0405 | 1241758.6365 | 2752783.2905 | 1241768.7233 | 2752780.4718 | 1241785.0552 | 2752772.5106 | 1241806.6264 | 2752769.5277 | 1241826.6909 | 2752770.4023 | 1241850.2914 | 2752774.225 | 1241873.9679 | 2752781.0794 | 1241894.7641 | 2752791.9477 | 1241912.7277 | 2752797.9454 | 1241928.6083 | 2752797.855 | 1241951.1942 | 2752795.4016 | 1241969.7931 | 2752795.5008 | 1241985.0213 | 2752800.0247 | 1242000.8529 | 2752801.7116 | 1242011.7066 | 2752798.4525 | 1242023.4116 | 2752794.2991 | 1242032.2465
19 | 2752784.305 | 1241752.8343 | 2752791.581 | 1241754.9236 | 2752860.4455 | 1241740.6052 | 2752873.0939 | 1241737.3501 | 2752885.4861 | 1241732.2978 | 2752897.3193 | 1241726.0411 | 2752909.1833 | 1241718.2949 | 2752920.7987 | 1241708.4625 | 2752926.855 | 1241705.6381
20 | 2752794.2991 | 1242032.2465 | 2752781.7762 | 1242058.8383 | 2752764.6672 | 1242092.5745 | 2752760.2185 | 1242102.6029 | 2752742.9429 | 1242100.8233
21 | 2752794.2991 | 1242032.2465 | 2752799.0683 | 1242033.2702 | 2752799.0683 | 1242033.2702
22 | 2752926.855 | 1241705.6381 | 2752926.855 | 1241705.6381 | 2752931.0429 | 1241705.7461 | 2752936.9304 | 1241709.468 | 2752940.3289 | 1241716.718 | 2752939.7959 | 1241725.9464 | 2752938.9241 | 1241728.1154
23 | 2752967.0363 | 1241473.7082 | 2752947.8531 | 1241430.5506
24 | 2752742.9429 | 1242100.8233 | 2752641.4572 | 1242091.194
25 | 2752742.9429 | 1242100.8233 | 2752736.3816 | 1242094.4929 | 2752731.9602 | 1242086.1378 | 2752731.0747 | 1242081.591
26 | 2752853.9574 | 1241934.2187 | 2752833.9239 | 1241957.5288 | 2752829.8695 | 1241963.9861 | 2752818.8195 | 1241997.9896 | 2752812.8124 | 1242010.6581 | 2752802.7894 | 1242028.2946 | 2752799.0683 | 1242033.2702
27 | 2752938.9241 | 1241728.1154 | 2752935.6412 | 1241736.2825 | 2752930.2772 | 1241746.8766 | 2752921.9607 | 1241767.8268 | 2752916.0684 | 1241776.0272 | 2752913.5261 | 1241781.9229 | 2752913.9771 | 1241787.6066 | 2752920.7639 | 1241791.0625 | 2752926.7666 | 1241790.3164 | 2752967.8768 | 1241785.1152 | 2752978.5038 | 1241785.6704
28 | 2753012.4983 | 1241771.6525 | 2753003.1075 | 1241776.1814 | 2752990.3668 | 1241783.0151 | 2752979.2307 | 1241785.7084 | 2752978.5038 | 1241785.6704
29 | 2753141.5053 | 1241661.6413 | 2753012.4983 | 1241771.6525
30 | 2753141.5053 | 1241661.6413 | 2753160.5772 | 1241645.3227
31 | 2752856.7409 | 1241930.98 | 2752853.9574 | 1241934.2187
32 | 2753057.2705 | 1241992.9623 | 2752856.7409 | 1241930.98
33 | 2752637.5701 | 1242090.8252 | 2752641.4572 | 1242091.194
34 | 2752728.3795 | 1242067.7504 | 2752731.0747 | 1242081.591
35 | 2752614.2234 | 1241482.5797 | 2752648.9061 | 1241427.0965 | 2752670.4581 | 1241383.02 | 2752698.8889 | 1241292.1849
36 | 2752614.2234 | 1241482.5797 | 2752614.9745 | 1241469.4974
37 | 2752704.9796 | 1241272.7254 | 2752698.8889 | 1241292.1849
38 | 2752559.9372 | 1241376.2054 | 2752565.0688 | 1241382.2764 | 2752603.9338 | 1241417.6757 | 2752608.8326 | 1241424.8529 | 2752613.5075 | 1241440.7326 | 2752614.531 | 1241450.3459 | 2752615.2518 | 1241464.6669 | 2752614.9745 | 1241469.4974
39 | 2752559.9372 | 1241376.2054 | 2752522.8922 | 1241387.086 | 2752508.111 | 1241391.7773 | 2752499.5353 | 1241399.6089 | 2752480.424 | 1241421.4832 | 2752476.852 | 1241432.424 | 2752478.6932 | 1241442.314 | 2752484.3894 | 1241453.4932 | 2752495.9351 | 1241469.8943 | 2752498.1476 | 1241476.8132 | 2752498.2357 | 1241485.1568 | 2752496.0036 | 1241490.4711
40 | 2752559.9372 | 1241376.2054 | 2752486.6449 | 1241289.5733 | 2752486.6449 | 1241289.5733
41 | 2752485.2012 | 1241277.6379 | 2752486.6449 | 1241289.5733
42 | 2752704.9796 | 1241272.7254 | 2752709.2653 | 1241256.9092
43 | 2752485.2012 | 1241277.6379 | 2752484.474 | 1241271.6261
44 | 2752469.4488 | 1241203.9837 | 2752474.5407 | 1241225.1457 | 2752478.897 | 1241241.9624 | 2752483.931 | 1241267.1379 | 2752484.474 | 1241271.6261
45 | 2752469.4488 | 1241203.9837 | 2752465.521 | 1241194.0401 | 2752459.1735 | 1241184.9351 | 2752447.7379 | 1241175.6993 | 2752436.2031 | 1241170.6205 | 2752421.9152 | 1241167.8732 | 2752332.1875 | 1241155.7251
46 | 2752709.2653 | 1241256.9092 | 2752712.8625 | 1241243.6339 | 2752721.2053 | 1241233.4055 | 2752783.4787 | 1241173.2841 | 2752796.7071 | 1241159.0111 | 2752796.7071 | 1241159.0111
47 | 2752820.8802 | 1241138.969 | 2752810.434 | 1241146.8306 | 2752796.7071 | 1241159.0111
48 | 2753159.1217 | 1240972.1871 | 2753167.1563 | 1240973.6147 | 2753162.2165 | 1241007.8754 | 2753159.1923 | 1241030.6524 | 2753160.9682 | 1241048.3039 | 2753170.9091 | 1241072.0274 | 2753198.3048 | 1241105.4391
49 | 2753059.1527 | 1241262.6485 | 2753198.3048 | 1241105.4391
50 | 2753122.6402 | 1241377.4284 | 2753091.3276 | 1241348.7712 | 2753084.4943 | 1241346.8043 | 2753068.2846 | 1241349.0773 | 2753048.5688 | 1241347.9679 | 2753035.2506 | 1241342.5527 | 2753025.8488 | 1241336.0486 | 2752992.8785 | 1241303.5901 | 2752988.0291 | 1241294.512 | 2752987.3522 | 1241285.853 | 2752991.9815 | 1241280.3004 | 2753001.0782 | 1241275.7638 | 2753059.1527 | 1241262.6485
51 | 2753122.6402 | 1241377.4284 | 2753118.5893 | 1241384.8977
52 | 2752974.7155 | 1241434.9581 | 2752990.7305 | 1241437.5844 | 2753006.8063 | 1241439.6118 | 2753027.0155 | 1241437.4196 | 2753084.6494 | 1241420.8009 | 2753099.7682 | 1241412.1382 | 2753109.256 | 1241402.1178 | 2753118.5893 | 1241384.8977
53 | 2752947.8531 | 1241430.5506 | 2752943.0923 | 1241429.7716
54 | 2752945.1375 | 1241411.7739 | 2752943.0923 | 1241429.7716
55 | 2752947.8531 | 1241430.5506 | 2752974.7155 | 1241434.9581
56 | 2752962.5516 | 1241398.2875 | 2752967.4265 | 1241406.3764 | 2752971.729 | 1241415.5404 | 2752975.0897 | 1241426.3151 | 2752974.7155 | 1241434.9581

## bus_geodata
| x | y | coords
0 | 2752621.421 | 1241801.1908
1 | 2752571.3965 | 1241766.1372
2 | 2752629.0484 | 1241806.5355
3 | 2752438.114 | 1241800.8123
4 | 2752555.1908 | 1241735.1024
5 | 2752293.8107 | 1241990.6802
6 | 2752472.3767 | 1241679.1545
7 | 2752536.5602 | 1241682.5417
8 | 2752284.01 | 1241678.1513
9 | 2752679.9202 | 1241648.1043
10 | 2752318.0008 | 1241631.1788
11 | 2752737.8783 | 1241688.6784
12 | 2752611.2028 | 1241508.2469
13 | 2752764.8461 | 1241613.7789
14 | 2752779.8083 | 1241717.762
15 | 2752612.985 | 1241488.6436
16 | 2752784.305 | 1241752.8343
17 | 2752794.2991 | 1242032.2465
18 | 2752926.855 | 1241705.6381
19 | 2752967.0363 | 1241473.7082
20 | 2752742.9429 | 1242100.8233
21 | 2752799.0683 | 1242033.2702
22 | 2752938.9241 | 1241728.1154
23 | 2752978.5038 | 1241785.6704
24 | 2753012.4983 | 1241771.6525
25 | 2753141.5053 | 1241661.6413
26 | 2752853.9574 | 1241934.2187
27 | 2752856.7409 | 1241930.98
28 | 2753057.2705 | 1241992.9623
29 | 2752641.4572 | 1242091.194
30 | 2752731.0747 | 1242081.591
31 | 2752728.3795 | 1242067.7504
32 | 2752637.5701 | 1242090.8252
33 | 2752614.2234 | 1241482.5797
34 | 2752698.8889 | 1241292.1849
35 | 2752614.9745 | 1241469.4974
36 | 2752559.9372 | 1241376.2054
37 | 2752496.0036 | 1241490.4711
38 | 2752486.6449 | 1241289.5733
39 | 2752704.9796 | 1241272.7254
40 | 2752485.2012 | 1241277.638
41 | 2752484.474 | 1241271.6261
42 | 2752469.4488 | 1241203.9837
43 | 2752332.1875 | 1241155.7251
44 | 2752709.2653 | 1241256.9092
45 | 2752796.7071 | 1241159.0111
46 | 2752820.8802 | 1241138.969
47 | 2753159.1217 | 1240972.1871
48 | 2753198.3048 | 1241105.4391
49 | 2753059.1527 | 1241262.6485
50 | 2753122.6402 | 1241377.4284
51 | 2753118.5893 | 1241384.8977
52 | 2752943.0923 | 1241429.7716
53 | 2752947.8531 | 1241430.5506
54 | 2752945.1375 | 1241411.7739
55 | 2753160.5772 | 1241645.3227
56 | 2752974.7155 | 1241434.9581
57 | 2752962.5516 | 1241398.2875
58 | 2752764.8461 | 1241613.7789

## line_std_types
| c_nf_per_km | r_ohm_per_km | x_ohm_per_km | max_i_ka | type | q_mm2 | alpha | voltage_rating
NAYY 4x50 SE | 210 | 0.642 | 0.083 | 0.142 | cs | 50 | 0.00403 | LV
NAYY 4x120 SE | 264 | 0.225 | 0.08 | 0.242 | cs | 120 | 0.00403 | LV
NAYY 4x150 SE | 261 | 0.208 | 0.08 | 0.27 | cs | 150 | 0.00403 | LV
NA2XS2Y 1x95 RM/25 12/20 kV | 216 | 0.313 | 0.132 | 0.252 | cs | 95 | 0.00403 | MV
NA2XS2Y 1x185 RM/25 12/20 kV | 273 | 0.161 | 0.117 | 0.362 | cs | 185 | 0.00403 | MV
NA2XS2Y 1x240 RM/25 12/20 kV | 304 | 0.122 | 0.112 | 0.421 | cs | 240 | 0.00403 | MV
NA2XS2Y 1x95 RM/25 6/10 kV | 315 | 0.313 | 0.123 | 0.249 | cs | 95 | 0.00403 | MV
NA2XS2Y 1x185 RM/25 6/10 kV | 406 | 0.161 | 0.11 | 0.358 | cs | 185 | 0.00403 | MV
NA2XS2Y 1x240 RM/25 6/10 kV | 456 | 0.122 | 0.105 | 0.416 | cs | 240 | 0.00403 | MV
NA2XS2Y 1x150 RM/25 12/20 kV | 250 | 0.206 | 0.116 | 0.319 | cs | 150 | 0.00403 | MV
NA2XS2Y 1x120 RM/25 12/20 kV | 230 | 0.253 | 0.119 | 0.283 | cs | 120 | 0.00403 | MV
NA2XS2Y 1x70 RM/25 12/20 kV | 190 | 0.443 | 0.132 | 0.22 | cs | 70 | 0.00403 | MV
NA2XS2Y 1x150 RM/25 6/10 kV | 360 | 0.206 | 0.11 | 0.315 | cs | 150 | 0.00403 | MV
NA2XS2Y 1x120 RM/25 6/10 kV | 340 | 0.253 | 0.113 | 0.28 | cs | 120 | 0.00403 | MV
NA2XS2Y 1x70 RM/25 6/10 kV | 280 | 0.443 | 0.123 | 0.217 | cs | 70 | 0.00403 | MV
N2XS(FL)2Y 1x120 RM/35 64/110 kV | 112 | 0.153 | 0.166 | 0.366 | cs | 120 | 0.00393 | HV
N2XS(FL)2Y 1x185 RM/35 64/110 kV | 125 | 0.099 | 0.156 | 0.457 | cs | 185 | 0.00393 | HV
N2XS(FL)2Y 1x240 RM/35 64/110 kV | 135 | 0.075 | 0.149 | 0.526 | cs | 240 | 0.00393 | HV
N2XS(FL)2Y 1x300 RM/35 64/110 kV | 144 | 0.06 | 0.144 | 0.588 | cs | 300 | 0.00393 | HV
15-AL1/3-ST1A 0.4 | 11 | 1.8769 | 0.35 | 0.105 | ol | 16 | 0.00403 | LV
24-AL1/4-ST1A 0.4 | 11.25 | 1.2012 | 0.335 | 0.14 | ol | 24 | 0.00403 | LV
48-AL1/8-ST1A 0.4 | 12.2 | 0.5939 | 0.3 | 0.21 | ol | 48 | 0.00403 | LV
94-AL1/15-ST1A 0.4 | 13.2 | 0.306 | 0.29 | 0.35 | ol | 94 | 0.00403 | LV
34-AL1/6-ST1A 10.0 | 9.7 | 0.8342 | 0.36 | 0.17 | ol | 34 | 0.00403 | MV
48-AL1/8-ST1A 10.0 | 10.1 | 0.5939 | 0.35 | 0.21 | ol | 48 | 0.00403 | MV
70-AL1/11-ST1A 10.0 | 10.4 | 0.4132 | 0.339 | 0.29 | ol | 70 | 0.00403 | MV
94-AL1/15-ST1A 10.0 | 10.75 | 0.306 | 0.33 | 0.35 | ol | 94 | 0.00403 | MV
122-AL1/20-ST1A 10.0 | 11.1 | 0.2376 | 0.323 | 0.41 | ol | 122 | 0.00403 | MV
149-AL1/24-ST1A 10.0 | 11.25 | 0.194 | 0.315 | 0.47 | ol | 149 | 0.00403 | MV
34-AL1/6-ST1A 20.0 | 9.15 | 0.8342 | 0.382 | 0.17 | ol | 34 | 0.00403 | MV
48-AL1/8-ST1A 20.0 | 9.5 | 0.5939 | 0.372 | 0.21 | ol | 48 | 0.00403 | MV
70-AL1/11-ST1A 20.0 | 9.7 | 0.4132 | 0.36 | 0.29 | ol | 70 | 0.00403 | MV
94-AL1/15-ST1A 20.0 | 10 | 0.306 | 0.35 | 0.35 | ol | 94 | 0.00403 | MV
122-AL1/20-ST1A 20.0 | 10.3 | 0.2376 | 0.344 | 0.41 | ol | 122 | 0.00403 | MV
149-AL1/24-ST1A 20.0 | 10.5 | 0.194 | 0.337 | 0.47 | ol | 149 | 0.00403 | MV
184-AL1/30-ST1A 20.0 | 10.75 | 0.1571 | 0.33 | 0.535 | ol | 184 | 0.00403 | MV
243-AL1/39-ST1A 20.0 | 11 | 0.1188 | 0.32 | 0.645 | ol | 243 | 0.00403 | MV
48-AL1/8-ST1A 110.0 | 8 | 0.5939 | 0.46 | 0.21 | ol | 48 | 0.00403 | HV
70-AL1/11-ST1A 110.0 | 8.4 | 0.4132 | 0.45 | 0.29 | ol | 70 | 0.00403 | HV
94-AL1/15-ST1A 110.0 | 8.65 | 0.306 | 0.44 | 0.35 | ol | 94 | 0.00403 | HV
122-AL1/20-ST1A 110.0 | 8.5 | 0.2376 | 0.43 | 0.41 | ol | 122 | 0.00403 | HV
149-AL1/24-ST1A 110.0 | 8.75 | 0.194 | 0.41 | 0.47 | ol | 149 | 0.00403 | HV
184-AL1/30-ST1A 110.0 | 8.8 | 0.1571 | 0.4 | 0.535 | ol | 184 | 0.00403 | HV
243-AL1/39-ST1A 110.0 | 9 | 0.1188 | 0.39 | 0.645 | ol | 243 | 0.00403 | HV
305-AL1/39-ST1A 110.0 | 9.2 | 0.0949 | 0.38 | 0.74 | ol | 305 | 0.00403 | HV
490-AL1/64-ST1A 110.0 | 9.75 | 0.059 | 0.37 | 0.96 | ol | 490 | 0.00403 | HV
679-AL1/86-ST1A 110.0 | 9.95 | 0.042 | 0.36 | 1.15 | ol | 679 | 0.00403 | HV
490-AL1/64-ST1A 220.0 | 10 | 0.059 | 0.285 | 0.96 | ol | 490 | 0.00403 | HV
679-AL1/86-ST1A 220.0 | 11.7 | 0.042 | 0.275 | 1.15 | ol | 679 | 0.00403 | HV
490-AL1/64-ST1A 380.0 | 11 | 0.059 | 0.253 | 0.96 | ol | 490 | 0.00403 | HV
679-AL1/86-ST1A 380.0 | 14.6 | 0.042 | 0.25 | 1.15 | ol | 679 | 0.00403 | HV

## trafo_std_types
| i0_percent | pfe_kw | vkr_percent | sn_mva | vn_lv_kv | vn_hv_kv | vk_percent | shift_degree | vector_group | tap_side | tap_neutral | tap_min | tap_max | tap_step_degree | tap_step_percent | tap_phase_shifter
160 MVA 380/110 kV | 0.06 | 60 | 0.25 | 160 | 110 | 380 | 12.2 | 0 | Yy0 | hv | 0 | -9 | 9 | 0 | 1.5 | FALSE
100 MVA 220/110 kV | 0.06 | 55 | 0.26 | 100 | 110 | 220 | 12 | 0 | Yy0 | hv | 0 | -9 | 9 | 0 | 1.5 | FALSE
63 MVA 110/20 kV | 0.04 | 22 | 0.32 | 63 | 20 | 110 | 18 | 150 | YNd5 | hv | 0 | -9 | 9 | 0 | 1.5 | FALSE
40 MVA 110/20 kV | 0.05 | 18 | 0.34 | 40 | 20 | 110 | 16.2 | 150 | YNd5 | hv | 0 | -9 | 9 | 0 | 1.5 | FALSE
25 MVA 110/20 kV | 0.07 | 14 | 0.41 | 25 | 20 | 110 | 12 | 150 | YNd5 | hv | 0 | -9 | 9 | 0 | 1.5 | FALSE
63 MVA 110/10 kV | 0.04 | 22 | 0.32 | 63 | 10 | 110 | 18 | 150 | YNd5 | hv | 0 | -9 | 9 | 0 | 1.5 | FALSE
40 MVA 110/10 kV | 0.05 | 18 | 0.34 | 40 | 10 | 110 | 16.2 | 150 | YNd5 | hv | 0 | -9 | 9 | 0 | 1.5 | FALSE
25 MVA 110/10 kV | 0.07 | 14 | 0.41 | 25 | 10 | 110 | 12 | 150 | YNd5 | hv | 0 | -9 | 9 | 0 | 1.5 | FALSE
0.25 MVA 20/0.4 kV | 0.32 | 0.8 | 1.44 | 0.25 | 0.4 | 20 | 6 | 150 | Yzn5 | hv | 0 | -2 | 2 | 0 | 2.5 | FALSE
0.4 MVA 20/0.4 kV | 0.3375 | 1.35 | 1.425 | 0.4 | 0.4 | 20 | 6 | 150 | Dyn5 | hv | 0 | -2 | 2 | 0 | 2.5 | FALSE
0.63 MVA 20/0.4 kV | 0.2619 | 1.65 | 1.206 | 0.63 | 0.4 | 20 | 6 | 150 | Dyn5 | hv | 0 | -2 | 2 | 0 | 2.5 | FALSE
0.25 MVA 10/0.4 kV | 0.24 | 0.6 | 1.2 | 0.25 | 0.4 | 10 | 4 | 150 | Dyn5 | hv | 0 | -2 | 2 | 0 | 2.5 | FALSE
0.4 MVA 10/0.4 kV | 0.2375 | 0.95 | 1.325 | 0.4 | 0.4 | 10 | 4 | 150 | Dyn5 | hv | 0 | -2 | 2 | 0 | 2.5 | FALSE
0.63 MVA 10/0.4 kV | 0.1873 | 1.18 | 1.0794 | 0.63 | 0.4 | 10 | 4 | 150 | Dyn5 | hv | 0 | -2 | 2 | 0 | 2.5 | FALSE

## trafo3w_std_types
| sn_hv_mva | sn_mv_mva | sn_lv_mva | vn_hv_kv | vn_mv_kv | vn_lv_kv | vk_hv_percent | vk_mv_percent | vk_lv_percent | vkr_hv_percent | vkr_mv_percent | vkr_lv_percent | pfe_kw | i0_percent | shift_mv_degree | shift_lv_degree | vector_group | tap_side | tap_neutral | tap_min | tap_max | tap_step_percent
63/25/38 MVA 110/20/10 kV | 63 | 25 | 38 | 110 | 20 | 10 | 10.4 | 10.4 | 10.4 | 0.28 | 0.32 | 0.35 | 35 | 0.89 | 0 | 0 | YN0yn0yn0 | hv | 0 | -10 | 10 | 1.2
63/25/38 MVA 110/10/10 kV | 63 | 25 | 38 | 110 | 10 | 10 | 10.4 | 10.4 | 10.4 | 0.28 | 0.32 | 0.35 | 35 | 0.89 | 0 | 0 | YN0yn0yn0 | hv | 0 | -10 | 10 | 1.2

## fuse_std_types
| fuse_type | i_rated_a | t_avg | t_min | t_total | x_avg | x_min | x_total
HV 100A | HV 100A | 100 | 0 | [10.0, 3.64, 0.854, 0.281, 0.1, 0.0531, 0.022, 0.01] | [10.0, 4.267, 1.21, 0.403, 0.1, 0.058, 0.022, 0.01] | 0 | [300.0, 350.0, 450.0, 550.0, 700.0, 850.0, 1200.0, 1752.0] | [600.0, 700.0, 900.0, 1150.0, 1665.0, 2000.0, 3000.0, 4313.0]
HV 10A | HV 10A | 10 | 0 | [10.0, 1675.0, 0.344, 0.156, 0.1, 0.0417, 0.0171, 0.01] | [10.0, 1.3, 0.3, 0.155, 0.1, 0.0555, 0.023, 0.01] | 0 | [30.0, 32.0, 35.0, 37.0, 39.0, 50.0, 70.0, 88.0] | [60.0, 70.0, 80.0, 87.0, 94.0, 110.0, 150.0, 216.0]
HV 125A | HV 125A | 125 | 0 | [10.0, 1.82, 0.344, 0.1, 0.0467, 0.0269, 0.01] | [10.0, 2.478, 0.426, 0.1, 0.0427, 0.0211, 0.01] | 0 | [375.0, 500.0, 700.0, 925.0, 1200.0, 1500.0, 2341.0] | [750.0, 1000.0, 1500.0, 2200.0, 3000.0, 4000.0, 5765.0]
HV 160A | HV 160A | 160 | 0 | [10.0, 4.15, 1.03, 0.198, 0.1, 0.051, 0.0172, 0.01] | [10.0, 2.3, 0.734, 0.274, 0.1, 0.046, 0.0177, 0.01] | 0 | [480.0, 550.0, 700.0, 1000.0, 1260.0, 1600.0, 2500.0, 3227.0] | [960.0, 1300.0, 1700.0, 2200.0, 2996.0, 4000.0, 6000.0, 7946.0]
HV 16A | HV 16A | 16 | 0 | [10.0, 0.352, 0.164, 0.1, 0.0649, 0.0342, 0.01] | [10.0, 2.34, 0.722, 0.181, 0.1, 0.055, 0.0296, 0.01] | 0 | [48.0, 60.0, 65.0, 71.0, 80.0, 100.0, 162.0] | [96.0, 110.0, 125.0, 150.0, 168.0, 200.0, 250.0, 398.0]
HV 200A | HV 200A | 200 | 0 | [10.0, 4.267, 1.21, 0.403, 0.1, 0.058, 0.022, 0.01] | [10.0, 3.73, 1.654, 0.328, 0.1, 0.0531, 0.019, 0.01] | 0 | [600.0, 700.0, 900.0, 1150.0, 1665.0, 2000.0, 3000.0, 4313.0] | [1200.0, 1500.0, 1800.0, 2700.0, 3960.0, 5000.0, 7500.0, 10620.0]
HV 20A | HV 20A | 20 | 0 | [10.0, 1.3, 0.3, 0.155, 0.1, 0.0555, 0.023, 0.01] | [10.0, 1.3, 0.161, 0.1, 0.0611, 0.0399, 0.0141, 0.01] | 0 | [60.0, 70.0, 80.0, 87.0, 94.0, 110.0, 150.0, 216.0] | [120.0, 150.0, 200.0, 223.0, 260.0, 300.0, 450.0, 532.0]
HV 25A | HV 25A | 25 | 0 | [10.0, 2.512, 0.833, 0.299, 0.1, 0.0372, 0.0223, 0.01] | [10.0, 3.125, 0.597, 0.198, 0.1, 0.0378, 0.022, 0.01] | 0 | [75.0, 82.0, 90.0, 100.0, 124.0, 170.0, 200.0, 289.0] | [150.0, 170.0, 210.0, 250.0, 294.0, 400.0, 500.0, 711.0]
HV 31.5A | HV 31.5A | 31.5 | 0 | [10.0, 2.34, 0.722, 0.181, 0.1, 0.055, 0.0296, 0.01] | [10.0, 2.84, 0.368, 0.164, 0.1, 0.0621, 0.0378, 0.0195, 0.01] | 0 | [95.0, 110.0, 125.0, 150.0, 165.0, 200.0, 250.0, 390.0] | [189.0, 220.0, 300.0, 350.0, 393.0, 450.0, 530.0, 700.0, 960.0]
HV 40A | HV 40A | 40 | 0 | [10.0, 1.3, 0.161, 0.1, 0.0611, 0.0399, 0.0141, 0.01] | [10.0, 2.05, 0.369, 0.198, 0.1, 0.051, 0.0298, 0.01] | 0 | [120.0, 150.0, 200.0, 223.0, 260.0, 300.0, 450.0, 532.0] | [240.0, 300.0, 400.0, 450.0, 530.0, 650.0, 800.0, 1311.0]
HV 50A | HV 50A | 50 | 0 | [10.0, 3.215, 0.597, 0.198, 0.1, 0.0378, 0.022, 0.01] | [10.0, 3.64, 0.854, 0.281, 0.1, 0.0531, 0.022, 0.01] | 0 | [150.0, 170.0, 210.0, 250.0, 294.0, 400.0, 500.0, 711.0] | [300.0, 350.0, 450.0, 550.0, 700.0, 850.0, 1200.0, 1752.0]
HV 6.3A | HV 6.3A | 6.3 | 0 | [10.0, 1.39, 0.344, 0.168, 0.1, 0.056, 0.0263, 0.01] | [10.0, 1.711, 0.516, 0.198, 0.1, 0.0634, 0.0303, 0.01] | 0 | [19.0, 19.5, 20.4, 20.8, 22.0, 25.0, 32.0, 48.0] | [38.0, 40.0, 43.0, 48.0, 53.0, 60.0, 75.0, 118.0]
HV 63A | HV 63A | 63 | 0 | [10.0, 2.84, 0.368, 0.164, 0.1, 0.0621, 0.0378, 0.0195, 0.01] | [10.0, 1.82, 0.344, 0.1, 0.0467, 0.0269, 0.01] | 0 | [189.0, 220.0, 300.0, 350.0, 393.0, 450.0, 530.0, 700.0, 961.0] | [378.0, 500.0, 700.0, 934.0, 1200.0, 1500.0, 2366.0]
HV 80A | HV 80A | 80 | 0 | [10.0, 2.05, 0.369, 0.198, 0.1, 0.051, 0.0298, 0.01] | [10.0, 4.15, 1.03, 0.198, 0.1, 0.051, 0.0172, 0.01] | 0 | [240.0, 300.0, 400.0, 450.0, 530.0, 650.0, 800.0, 1311.0] | [480.0, 550.0, 700.0, 1000.0, 1260.0, 1600.0, 2500.0, 3227.0]
Siemens NH-1-100 | Siemens NH-1-100 | 100 | [5400.0, 2000.0, 400.0, 20.0, 1.0, 0.2, 0.012, 0.004] | 0 | 0 | [150.0, 190.0, 250.0, 430.0, 900.0, 1250.0, 2700.0, 3600.0] | 0 | 0
Siemens NH-1-125 | Siemens NH-1-125 | 125 | [4800.0, 120.0, 7.0, 0.1, 0.004] | 0 | 0 | [180.0, 400.0, 740.0, 2000.0, 4250.0] | 0 | 0
Siemens NH-1-16 | Siemens NH-1-16 | 16 | [4000.0, 400.0, 2.0, 0.1, 0.04, 0.01] | 0 | 0 | [26.0, 35.0, 75.0, 150.0, 200.0, 300.0] | 0 | 0
Siemens NH-1-160 | Siemens NH-1-160 | 160 | [4800.0, 120.0, 7.0, 0.1, 0.004] | 0 | 0 | [210.0, 500.0, 900.0, 2300.0, 5000.0] | 0 | 0
Siemens NH-1-25 | Siemens NH-1-25 | 25 | [4000.0, 1000.0, 10.0, 0.2, 0.02, 0.01] | 0 | 0 | [40.0, 50.0, 100.0, 210.0, 400.0, 500.0] | 0 | 0
Siemens NH-1-50 | Siemens NH-1-50 | 50 | [4000.0, 40.0, 4.0, 1.0, 0.02, 0.01] | 0 | 0 | [86.0, 200.0, 300.0, 400.0, 1000.0, 1280.0] | 0 | 0
Siemens NH-1-63 | Siemens NH-1-63 | 63 | [4000.0, 100.0, 10.0, 2.0, 0.04, 0.01] | 0 | 0 | [100.0, 200.0, 300.0, 400.0, 1000.0, 1500.0] | 0 | 0
Siemens NH-1-80 | Siemens NH-1-80 | 80 | [4800.0, 120.0, 7.0, 0.1, 0.01] | 0 | 0 | [150.58, 250.0, 450.0, 1150.0, 2470.0] | 0 | 0
Siemens NH-2-1000 | Siemens NH-2-1000 | 1000 | [4800.0, 120.0, 7.0, 0.1, 0.004] | 0 | 0 | [1900.0, 3500.0, 8400.0, 24000.0, 52000.0] | 0 | 0
Siemens NH-2-200 | Siemens NH-2-200 | 200 | [4800.0, 120.0, 7.0, 0.1, 0.004] | 0 | 0 | [280.0, 650.0, 1200.0, 3000.0, 7000.0] | 0 | 0
Siemens NH-2-224 | Siemens NH-2-224 | 224 | [4800.0, 120.0, 7.0, 0.2, 0.04, 0.004] | 0 | 0 | [400.0, 750.0, 1453.0, 3025.0, 4315.0, 7600.0] | 0 | 0
Siemens NH-2-250 | Siemens NH-2-250 | 250 | [4800.0, 120.0, 7.0, 0.1, 0.004] | 0 | 0 | [450.0, 800.0, 1650.0, 4000.0, 8500.0] | 0 | 0
Siemens NH-2-315 | Siemens NH-2-315 | 315 | [4800.0, 120.0, 7.0, 0.1, 0.004] | 0 | 0 | [550.0, 920.0, 1900.0, 5000.0, 11000.0] | 0 | 0
Siemens NH-2-355 | Siemens NH-2-355 | 355 | [4800.0, 120.0, 6.0, 0.1, 0.004] | 0 | 0 | [650.0, 1116.27, 2350.0, 5840.0, 12790.0] | 0 | 0
Siemens NH-2-400 | Siemens NH-2-400 | 400 | [4800.0, 120.0, 7.0, 0.1, 0.004] | 0 | 0 | [720.0, 1350.0, 2800.0, 6500.0, 15000.0] | 0 | 0
Siemens NH-2-425 | Siemens NH-2-425 | 425 | [4800.0, 120.0, 7.0, 0.1, 0.004] | 0 | 0 | [850.0, 1500.0, 3050.0, 7500.0, 16500.0] | 0 | 0
Siemens NH-2-630 | Siemens NH-2-630 | 630 | [4800.0, 120.0, 7.0, 0.1, 0.004] | 0 | 0 | [1200.0, 2000.0, 4800.0, 12000.0, 26000.0] | 0 | 0

## dtypes
| element | column | dtype
0 | bus | name | object
1 | bus | vn_kv | float64
2 | bus | type | object
3 | bus | zone | object
4 | bus | in_service | bool
5 | load | name | object
6 | load | bus | uint32
7 | load | p_mw | float64
8 | load | q_mvar | float64
9 | load | const_z_percent | float64
10 | load | const_i_percent | float64
11 | load | sn_mva | float64
12 | load | scaling | float64
13 | load | in_service | bool
14 | load | type | object
15 | ext_grid | name | object
16 | ext_grid | bus | uint32
17 | ext_grid | vm_pu | float64
18 | ext_grid | va_degree | float64
19 | ext_grid | slack_weight | float64
20 | ext_grid | in_service | bool
21 | line | name | object
22 | line | std_type | object
23 | line | from_bus | uint32
24 | line | to_bus | uint32
25 | line | length_km | float64
26 | line | r_ohm_per_km | float64
27 | line | x_ohm_per_km | float64
28 | line | c_nf_per_km | float64
29 | line | g_us_per_km | float64
30 | line | max_i_ka | float64
31 | line | df | float64
32 | line | parallel | uint32
33 | line | type | object
34 | line | in_service | bool
35 | trafo | name | object
36 | trafo | std_type | object
37 | trafo | hv_bus | uint32
38 | trafo | lv_bus | uint32
39 | trafo | sn_mva | float64
40 | trafo | vn_hv_kv | float64
41 | trafo | vn_lv_kv | float64
42 | trafo | vk_percent | float64
43 | trafo | vkr_percent | float64
44 | trafo | pfe_kw | float64
45 | trafo | i0_percent | float64
46 | trafo | shift_degree | float64
47 | trafo | tap_side | object
48 | trafo | tap_neutral | int32
49 | trafo | tap_min | int32
50 | trafo | tap_max | int32
51 | trafo | tap_step_percent | float64
52 | trafo | tap_step_degree | float64
53 | trafo | tap_pos | int32
54 | trafo | tap_phase_shifter | bool
55 | trafo | parallel | uint32
56 | trafo | df | float64
57 | trafo | in_service | bool
58 | line_geodata | coords | object
59 | bus_geodata | x | float64
60 | bus_geodata | y | float64
61 | bus_geodata | coords | object

## parameters
| version | format_version | converged | OPF_converged | name | f_hz | sn_mva
0 | 2.14.6 | 2.14.0 | FALSE | FALSE |  | 50 | 1