## bus
| name | vn_kv | type | zone | in_service
0 | bus_LV_3103-3_0_5_node_0 | 0.4 | n |  | TRUE
1 | bus_LV_3103-3_0_5_node_1 | 0.4 | n |  | TRUE
2 | bus_LV_3103-3_0_5_node_3 | 0.4 | n |  | TRUE
3 | bus_LV_3103-3_0_5_node_4 | 0.4 | n |  | TRUE
4 | bus_LV_3103-3_0_5_node_74 | 0.4 | n |  | TRUE
5 | bus_LV_3103-3_0_5_node_76 | 0.4 | n |  | TRUE
6 | bus_LV_3103-3_0_5_node_10 | 0.4 | n |  | TRUE
7 | bus_LV_3103-3_0_5_node_73 | 0.4 | n |  | TRUE
8 | bus_LV_3103-3_0_5_node_15 | 0.4 | n |  | TRUE
9 | bus_LV_3103-3_0_5_node_12 | 0.4 | n |  | TRUE
10 | bus_LV_3103-3_0_5_node_6 | 0.4 | n |  | TRUE
11 | bus_LV_3103-3_0_5_node_5 | 0.4 | n |  | TRUE
12 | bus_LV_3103-3_0_5_node_28 | 0.4 | n |  | TRUE
13 | bus_LV_3103-3_0_5_node_8 | 0.4 | n |  | TRUE
14 | bus_LV_3103-3_0_5_node_30 | 0.4 | n |  | TRUE
15 | bus_LV_3103-3_0_5_node_26 | 0.4 | n |  | TRUE
16 | bus_LV_3103-3_0_5_node_13 | 0.4 | n |  | TRUE
17 | bus_LV_3103-3_0_5_node_11 | 0.4 | n |  | TRUE
18 | bus_LV_3103-3_0_5_node_7 | 0.4 | n |  | TRUE
19 | bus_LV_3103-3_0_5_node_29 | 0.4 | n |  | TRUE
20 | bus_LV_3103-3_0_5_node_9 | 0.4 | n |  | TRUE
21 | bus_LV_3103-3_0_5_node_27 | 0.4 | n |  | TRUE
22 | bus_LV_3103-3_0_5_node_14 | 0.4 | n |  | TRUE
23 | bus_LV_3103-3_0_5_node_24 | 0.4 | n |  | TRUE
24 | bus_LV_3103-3_0_5_node_35 | 0.4 | n |  | TRUE
25 | bus_LV_3103-3_0_5_node_23 | 0.4 | n |  | TRUE
26 | bus_LV_3103-3_0_5_node_16 | 0.4 | n |  | TRUE
27 | bus_LV_3103-3_0_5_node_17 | 0.4 | n |  | TRUE
28 | bus_LV_3103-3_0_5_node_18 | 0.4 | n |  | TRUE
29 | bus_LV_3103-3_0_5_node_20 | 0.4 | n |  | TRUE
30 | bus_LV_3103-3_0_5_node_21 | 0.4 | n |  | TRUE
31 | bus_LV_3103-3_0_5_node_19 | 0.4 | n |  | TRUE
32 | bus_LV_3103-3_0_5_node_31 | 0.4 | n |  | TRUE
33 | bus_LV_3103-3_0_5_node_32 | 0.4 | n |  | TRUE
34 | bus_LV_3103-3_0_5_node_33 | 0.4 | n |  | TRUE
35 | bus_LV_3103-3_0_5_node_22 | 0.4 | n |  | TRUE
36 | bus_LV_3103-3_0_5_node_25 | 0.4 | n |  | TRUE
37 | bus_LV_3103-3_0_5_node_83 | 0.4 | n |  | TRUE
38 | bus_LV_3103-3_0_5_node_36 | 0.4 | n |  | TRUE
39 | bus_LV_3103-3_0_5_node_84 | 0.4 | n |  | TRUE
40 | bus_LV_3103-3_0_5_node_34 | 0.4 | n |  | TRUE
41 | bus_LV_3103-3_0_5_node_37 | 0.4 | n |  | TRUE
42 | bus_LV_3103-3_0_5_node_38 | 0.4 | n |  | TRUE
43 | bus_LV_3103-3_0_5_node_39 | 0.4 | n |  | TRUE
44 | bus_LV_3103-3_0_5_node_56 | 0.4 | n |  | TRUE
45 | bus_LV_3103-3_0_5_node_40 | 0.4 | n |  | TRUE
46 | bus_LV_3103-3_0_5_node_55 | 0.4 | n |  | TRUE
47 | bus_LV_3103-3_0_5_node_41 | 0.4 | n |  | TRUE
48 | bus_LV_3103-3_0_5_node_42 | 0.4 | n |  | TRUE
49 | bus_LV_3103-3_0_5_node_43 | 0.4 | n |  | TRUE
50 | bus_LV_3103-3_0_5_node_58 | 0.4 | n |  | TRUE
51 | bus_LV_3103-3_0_5_node_59 | 0.4 | n |  | TRUE
52 | bus_LV_3103-3_0_5_node_50 | 0.4 | n |  | TRUE
53 | bus_LV_3103-3_0_5_node_60 | 0.4 | n |  | TRUE
54 | bus_LV_3103-3_0_5_node_61 | 0.4 | n |  | TRUE
55 | bus_LV_3103-3_0_5_node_44 | 0.4 | n |  | TRUE
56 | bus_LV_3103-3_0_5_node_45 | 0.4 | n |  | TRUE
57 | bus_LV_3103-3_0_5_node_46 | 0.4 | n |  | TRUE
58 | bus_LV_3103-3_0_5_node_62 | 0.4 | n |  | TRUE
59 | bus_LV_3103-3_0_5_node_47 | 0.4 | n |  | TRUE
60 | bus_LV_3103-3_0_5_node_48 | 0.4 | n |  | TRUE
61 | bus_LV_3103-3_0_5_node_49 | 0.4 | n |  | TRUE
62 | bus_LV_3103-3_0_5_node_57 | 0.4 | n |  | TRUE
63 | bus_LV_3103-3_0_5_node_53 | 0.4 | n |  | TRUE
64 | bus_LV_3103-3_0_5_node_51 | 0.4 | n |  | TRUE
65 | bus_LV_3103-3_0_5_node_52 | 0.4 | n |  | TRUE
66 | bus_LV_3103-3_0_5_node_54 | 0.4 | n |  | TRUE
67 | bus_LV_3103-3_0_5_node_63 | 0.4 | n |  | TRUE
68 | bus_LV_3103-3_0_5_node_64 | 0.4 | n |  | TRUE
69 | bus_LV_3103-3_0_5_node_66 | 0.4 | n |  | TRUE
70 | bus_LV_3103-3_0_5_node_65 | 0.4 | n |  | TRUE
71 | bus_LV_3103-3_0_5_node_67 | 0.4 | n |  | TRUE
72 | bus_LV_3103-3_0_5_node_75 | 0.4 | n |  | TRUE
73 | bus_LV_3103-3_0_5_node_68 | 0.4 | n |  | TRUE
74 | bus_LV_3103-3_0_5_node_69 | 0.4 | n |  | TRUE
75 | bus_LV_3103-3_0_5_node_70 | 0.4 | n |  | TRUE
76 | bus_LV_3103-3_0_5_node_71 | 0.4 | n |  | TRUE
77 | bus_LV_3103-3_0_5_node_72 | 0.4 | n |  | TRUE
78 | bus_LV_3103-3_0_5_node_77 | 0.4 | n |  | TRUE
79 | bus_LV_3103-3_0_5_node_79 | 0.4 | n |  | TRUE
80 | bus_LV_3103-3_0_5_node_80 | 0.4 | n |  | TRUE
81 | bus_LV_3103-3_0_5_node_85 | 0.4 | n |  | TRUE
82 | bus_LV_3103-3_0_5_node_86 | 0.4 | n |  | TRUE
83 | bus_LV_3103-3_0_5_node_78 | 0.4 | n |  | TRUE
84 | bus_LV_3103-3_0_5_node_82 | 0.4 | n |  | TRUE
85 | bus_LV_3103-3_0_5_node_81 | 0.4 | n |  | TRUE
86 | bus_MV_148_0_node_293 | 20 | n |  | TRUE

## load
| name | bus | p_mw | q_mvar | const_z_percent | const_i_percent | sn_mva | scaling | in_service | type
0 | LV_3103-3_0_5_load_0 | 0 | 0.016887 | 0.0042323 | 0 | 0 |  | 1 | TRUE | wye
1 | LV_3103-3_0_5_load_4 | 3 | 0.0024063 | 0.00060307 | 0 | 0 |  | 1 | TRUE | wye
2 | LV_3103-3_0_5_load_76 | 5 | 0.0045405 | 0.001138 | 0 | 0 |  | 1 | TRUE | wye
3 | LV_3103-3_0_5_load_15 | 8 | 0.0033431 | 0.00083787 | 0 | 0 |  | 1 | TRUE | wye
4 | LV_3103-3_0_5_load_12 | 9 | 0.0025508 | 0.0006393 | 0 | 0 |  | 1 | TRUE | wye
5 | LV_3103-3_0_5_load_5 | 11 | 0.0072258 | 0.001811 | 0 | 0 |  | 1 | TRUE | wye
6 | LV_3103-3_0_5_load_28 | 12 | 0.0034237 | 0.00085805 | 0 | 0 |  | 1 | TRUE | wye
7 | LV_3103-3_0_5_load_30 | 14 | 0.0174 | 0.0043607 | 0 | 0 |  | 1 | TRUE | wye
8 | LV_3103-3_0_5_load_26 | 15 | 0.0030365 | 0.00076102 | 0 | 0 |  | 1 | TRUE | wye
9 | LV_3103-3_0_5_load_13 | 16 | 0.007055 | 0.0017682 | 0 | 0 |  | 1 | TRUE | wye
10 | LV_3103-3_0_5_load_7 | 18 | 0.002975 | 0.0007456 | 0 | 0 |  | 1 | TRUE | wye
11 | LV_3103-3_0_5_load_29 | 19 | 0.001605 | 0.00040225 | 0 | 0 |  | 1 | TRUE | wye
12 | LV_3103-3_0_5_load_9 | 20 | 0.016956 | 0.0042495 | 0 | 0 |  | 1 | TRUE | wye
13 | LV_3103-3_0_5_load_27 | 21 | 0.0088895 | 0.0022279 | 0 | 0 |  | 1 | TRUE | wye
14 | LV_3103-3_0_5_load_35 | 24 | 0.0014266 | 0.00035755 | 0 | 0 |  | 1 | TRUE | wye
15 | LV_3103-3_0_5_load_16 | 26 | 0.0028056 | 0.00070315 | 0 | 0 |  | 1 | TRUE | wye
16 | LV_3103-3_0_5_load_20 | 29 | 0.0054616 | 0.0013688 | 0 | 0 |  | 1 | TRUE | wye
17 | LV_3103-3_0_5_load_31 | 32 | 0.0027076 | 0.0006786 | 0 | 0 |  | 1 | TRUE | wye
18 | LV_3103-3_0_5_load_32 | 33 | 0.0018513 | 0.00046398 | 0 | 0 |  | 1 | TRUE | wye
19 | LV_3103-3_0_5_load_33 | 34 | 0.002485 | 0.00062279 | 0 | 0 |  | 1 | TRUE | wye
20 | LV_3103-3_0_5_load_22 | 35 | 0.0047243 | 0.001184 | 0 | 0 |  | 1 | TRUE | wye
21 | LV_3103-3_0_5_load_25 | 36 | 0.0038571 | 0.00096668 | 0 | 0 |  | 1 | TRUE | wye
22 | LV_3103-3_0_5_load_83 | 37 | 0.0019298 | 0.00048365 | 0 | 0 |  | 1 | TRUE | wye
23 | LV_3103-3_0_5_load_36 | 38 | 0.0037657 | 0.00094378 | 0 | 0 |  | 1 | TRUE | wye
24 | LV_3103-3_0_5_load_84 | 39 | 0.0026728 | 0.00066988 | 0 | 0 |  | 1 | TRUE | wye
25 | LV_3103-3_0_5_load_34 | 40 | 0.0027339 | 0.00068518 | 0 | 0 |  | 1 | TRUE | wye
26 | LV_3103-3_0_5_load_37 | 41 | 0.0014367 | 0.00036007 | 0 | 0 |  | 1 | TRUE | wye
27 | LV_3103-3_0_5_load_38 | 42 | 0.00066032 | 0.00016549 | 0 | 0 |  | 1 | TRUE | wye
28 | LV_3103-3_0_5_load_39 | 43 | 0.00042335 | 0.0001061 | 0 | 0 |  | 1 | TRUE | wye
29 | LV_3103-3_0_5_load_56 | 44 | 0.00089466 | 0.00022422 | 0 | 0 |  | 1 | TRUE | wye
30 | LV_3103-3_0_5_load_40 | 45 | 0.00037937 | 9.5079e-05 | 0 | 0 |  | 1 | TRUE | wye
31 | LV_3103-3_0_5_load_55 | 46 | 0.0052329 | 0.0013115 | 0 | 0 |  | 1 | TRUE | wye
32 | LV_3103-3_0_5_load_42 | 48 | 0.0019569 | 0.00049045 | 0 | 0 |  | 1 | TRUE | wye
33 | LV_3103-3_0_5_load_43 | 49 | 0.002098 | 0.00052582 | 0 | 0 |  | 1 | TRUE | wye
34 | LV_3103-3_0_5_load_58 | 50 | 0.0027909 | 0.00069946 | 0 | 0 |  | 1 | TRUE | wye
35 | LV_3103-3_0_5_load_60 | 53 | 0.0019155 | 0.00048006 | 0 | 0 |  | 1 | TRUE | wye
36 | LV_3103-3_0_5_load_61 | 54 | 0.0017424 | 0.00043669 | 0 | 0 |  | 1 | TRUE | wye
37 | LV_3103-3_0_5_load_44 | 55 | 0.00070105 | 0.0001757 | 0 | 0 |  | 1 | TRUE | wye
38 | LV_3103-3_0_5_load_45 | 56 | 0.0099563 | 0.0024953 | 0 | 0 |  | 1 | TRUE | wye
39 | LV_3103-3_0_5_load_46 | 57 | 0.0017902 | 0.00044867 | 0 | 0 |  | 1 | TRUE | wye
40 | LV_3103-3_0_5_load_62 | 58 | 0.0019298 | 0.00048364 | 0 | 0 |  | 1 | TRUE | wye
41 | LV_3103-3_0_5_load_47 | 59 | 0.0050032 | 0.0012539 | 0 | 0 |  | 1 | TRUE | wye
42 | LV_3103-3_0_5_load_48 | 60 | 0.002 | 0.00050126 | 0 | 0 |  | 1 | TRUE | wye
43 | LV_3103-3_0_5_load_49 | 61 | 0.0027137 | 0.00068011 | 0 | 0 |  | 1 | TRUE | wye
44 | LV_3103-3_0_5_load_57 | 62 | 0.0020032 | 0.00050206 | 0 | 0 |  | 1 | TRUE | wye
45 | LV_3103-3_0_5_load_51 | 64 | 0.0029902 | 0.00074941 | 0 | 0 |  | 1 | TRUE | wye
46 | LV_3103-3_0_5_load_52 | 65 | 0.0029127 | 0.00072998 | 0 | 0 |  | 1 | TRUE | wye
47 | LV_3103-3_0_5_load_54 | 66 | 0.0030765 | 0.00077103 | 0 | 0 |  | 1 | TRUE | wye
48 | LV_3103-3_0_5_load_64 | 68 | 0.0039184 | 0.00098204 | 0 | 0 |  | 1 | TRUE | wye
49 | LV_3103-3_0_5_load_66 | 69 | 0.0033996 | 0.00085203 | 0 | 0 |  | 1 | TRUE | wye
50 | LV_3103-3_0_5_load_65 | 70 | 0.00079864 | 0.00020016 | 0 | 0 |  | 1 | TRUE | wye
51 | LV_3103-3_0_5_load_67 | 71 | 0.0036261 | 0.00090878 | 0 | 0 |  | 1 | TRUE | wye
52 | LV_3103-3_0_5_load_75 | 72 | 0.00062908 | 0.00015766 | 0 | 0 |  | 1 | TRUE | wye
53 | LV_3103-3_0_5_load_68 | 73 | 0.0022597 | 0.00056632 | 0 | 0 |  | 1 | TRUE | wye
54 | LV_3103-3_0_5_load_69 | 74 | 0.0011156 | 0.0002796 | 0 | 0 |  | 1 | TRUE | wye
55 | LV_3103-3_0_5_load_70 | 75 | 0.0023944 | 0.00060009 | 0 | 0 |  | 1 | TRUE | wye
56 | LV_3103-3_0_5_load_71 | 76 | 0.00077515 | 0.00019427 | 0 | 0 |  | 1 | TRUE | wye
57 | LV_3103-3_0_5_load_77 | 78 | 0.00122 | 0.00030575 | 0 | 0 |  | 1 | TRUE | wye
58 | LV_3103-3_0_5_load_79 | 79 | 0.00093525 | 0.0002344 | 0 | 0 |  | 1 | TRUE | wye
59 | LV_3103-3_0_5_load_80 | 80 | 0.0024073 | 0.00060333 | 0 | 0 |  | 1 | TRUE | wye
60 | LV_3103-3_0_5_load_85 | 81 | 0.00275 | 0.00068921 | 0 | 0 |  | 1 | TRUE | wye
61 | LV_3103-3_0_5_load_86 | 82 | 0.0010345 | 0.00025927 | 0 | 0 |  | 1 | TRUE | wye
62 | LV_3103-3_0_5_load_78 | 83 | 0.001344 | 0.00033685 | 0 | 0 |  | 1 | TRUE | wye
63 | LV_3103-3_0_5_load_82 | 84 | 0.004209 | 0.0010549 | 0 | 0 |  | 1 | TRUE | wye
64 | LV_3103-3_0_5_load_81 | 85 | 0.00052774 | 0.00013226 | 0 | 0 |  | 1 | TRUE | wye

## ext_grid
| name | bus | vm_pu | va_degree | slack_weight | in_service
0 |  | 4 | 1 | 0 | 1 | TRUE

## line
| name | std_type | from_bus | to_bus | length_km | r_ohm_per_km | x_ohm_per_km | c_nf_per_km | g_us_per_km | max_i_ka | df | parallel | type | in_service
0 | LV_3103-3_0_5_line_0 | NAYY 4x150 SE | 0 | 1 | 0.031321 | 0.208 | 0.08 | 261 | 0 | 0.27 | 1 | 1 | cs | TRUE
1 | LV_3103-3_0_5_line_1 | NAYY 4x150 SE | 1 | 2 | 0.011503 | 0.208 | 0.08 | 261 | 0 | 0.27 | 1 | 1 | cs | TRUE
2 | LV_3103-3_0_5_line_2 | NAYY 4x150 SE | 1 | 3 | 0.0011262 | 0.208 | 0.08 | 261 | 0 | 0.27 | 1 | 1 | cs | TRUE
3 | LV_3103-3_0_5_line_3 | NAYY 4x150 SE | 2 | 8 | 0.022725 | 0.208 | 0.08 | 261 | 0 | 0.27 | 1 | 1 | cs | TRUE
4 | LV_3103-3_0_5_line_4 | NAYY 4x150 SE | 2 | 9 | 0.027421 | 0.208 | 0.08 | 261 | 0 | 0.27 | 1 | 1 | cs | TRUE
5 | LV_3103-3_0_5_line_5 | NAYY 4x150 SE | 3 | 10 | 0.019059 | 0.208 | 0.08 | 261 | 0 | 0.27 | 1 | 1 | cs | TRUE
6 | LV_3103-3_0_5_line_6 | NAYY 4x150 SE | 4 | 5 | 0.056821 | 0.208 | 0.08 | 261 | 0 | 0.27 | 1 | 2 | cs | TRUE
7 | LV_3103-3_0_5_line_7 | NAYY 4x150 SE | 4 | 6 | 0.099435 | 0.208 | 0.08 | 261 | 0 | 0.27 | 1 | 2 | cs | TRUE
8 | LV_3103-3_0_5_line_8 | NAYY 4x150 SE | 4 | 7 | 0.034913 | 0.208 | 0.08 | 261 | 0 | 0.27 | 1 | 1 | cs | TRUE
9 | LV_3103-3_0_5_line_9 | NAYY 4x150 SE | 5 | 77 | 0.0032878 | 0.208 | 0.08 | 261 | 0 | 0.27 | 1 | 2 | cs | TRUE
10 | LV_3103-3_0_5_line_10 | NAYY 4x150 SE | 6 | 17 | 0.057157 | 0.208 | 0.08 | 261 | 0 | 0.27 | 1 | 2 | cs | TRUE
11 | LV_3103-3_0_5_line_11 | NAYY 4x150 SE | 6 | 20 | 0.029479 | 0.208 | 0.08 | 261 | 0 | 0.27 | 1 | 1 | cs | TRUE
12 | LV_3103-3_0_5_line_12 | NAYY 4x150 SE | 7 | 72 | 0.097699 | 0.208 | 0.08 | 261 | 0 | 0.27 | 1 | 1 | cs | TRUE
13 | LV_3103-3_0_5_line_13 | NAYY 4x150 SE | 7 | 70 | 0.0054886 | 0.208 | 0.08 | 261 | 0 | 0.27 | 1 | 1 | cs | TRUE
14 | LV_3103-3_0_5_line_14 | NAYY 4x150 SE | 8 | 15 | 0.021834 | 0.208 | 0.08 | 261 | 0 | 0.27 | 1 | 1 | cs | TRUE
15 | LV_3103-3_0_5_line_15 | NAYY 4x150 SE | 9 | 16 | 0.025908 | 0.208 | 0.08 | 261 | 0 | 0.27 | 1 | 1 | cs | TRUE
16 | LV_3103-3_0_5_line_16 | NAYY 4x150 SE | 10 | 13 | 0.060354 | 0.208 | 0.08 | 261 | 0 | 0.27 | 1 | 1 | cs | TRUE
17 | LV_3103-3_0_5_line_17 | NAYY 4x150 SE | 10 | 14 | 0.020661 | 0.208 | 0.08 | 261 | 0 | 0.27 | 1 | 1 | cs | TRUE
18 | LV_3103-3_0_5_line_18 | NAYY 4x150 SE | 11 | 12 | 0.044405 | 0.208 | 0.08 | 261 | 0 | 0.27 | 1 | 1 | cs | TRUE
19 | LV_3103-3_0_5_line_19 | NAYY 4x150 SE | 12 | 17 | 0.025697 | 0.208 | 0.08 | 261 | 0 | 0.27 | 1 | 1 | cs | TRUE
20 | LV_3103-3_0_5_line_20 | NAYY 4x150 SE | 13 | 18 | 0.0093635 | 0.208 | 0.08 | 261 | 0 | 0.27 | 1 | 1 | cs | TRUE
21 | LV_3103-3_0_5_line_21 | NAYY 4x150 SE | 14 | 19 | 0.01539 | 0.208 | 0.08 | 261 | 0 | 0.27 | 1 | 1 | cs | TRUE
22 | LV_3103-3_0_5_line_22 | NAYY 4x150 SE | 15 | 17 | 0.023142 | 0.208 | 0.08 | 261 | 0 | 0.27 | 1 | 2 | cs | TRUE
23 | LV_3103-3_0_5_line_23 | NAYY 4x150 SE | 16 | 22 | 0.0035649 | 0.208 | 0.08 | 261 | 0 | 0.27 | 1 | 1 | cs | TRUE
24 | LV_3103-3_0_5_line_24 | NAYY 4x150 SE | 17 | 21 | 0.023439 | 0.208 | 0.08 | 261 | 0 | 0.27 | 1 | 1 | cs | TRUE
25 | LV_3103-3_0_5_line_25 | NAYY 4x150 SE | 19 | 32 | 0.0031819 | 0.208 | 0.08 | 261 | 0 | 0.27 | 1 | 1 | cs | TRUE
26 | LV_3103-3_0_5_line_26 | NAYY 4x150 SE | 22 | 23 | 0.085483 | 0.208 | 0.08 | 261 | 0 | 0.27 | 1 | 1 | cs | TRUE
27 | LV_3103-3_0_5_line_27 | NAYY 4x150 SE | 23 | 24 | 0.01277 | 0.208 | 0.08 | 261 | 0 | 0.27 | 1 | 1 | cs | TRUE
28 | LV_3103-3_0_5_line_28 | NAYY 4x150 SE | 23 | 25 | 0.016094 | 0.208 | 0.08 | 261 | 0 | 0.27 | 1 | 1 | cs | TRUE
29 | LV_3103-3_0_5_line_29 | NAYY 4x150 SE | 24 | 38 | 0.0089031 | 0.208 | 0.08 | 261 | 0 | 0.27 | 1 | 1 | cs | TRUE
30 | LV_3103-3_0_5_line_30 | NAYY 4x150 SE | 25 | 36 | 0.016705 | 0.208 | 0.08 | 261 | 0 | 0.27 | 1 | 1 | cs | TRUE
31 | LV_3103-3_0_5_line_31 | NAYY 4x150 SE | 25 | 35 | 0.015129 | 0.208 | 0.08 | 261 | 0 | 0.27 | 1 | 1 | cs | TRUE
32 | LV_3103-3_0_5_line_32 | NAYY 4x150 SE | 26 | 27 | 0.014256 | 0.208 | 0.08 | 261 | 0 | 0.27 | 1 | 1 | cs | TRUE
33 | LV_3103-3_0_5_line_33 | NAYY 4x150 SE | 26 | 28 | 0.034026 | 0.208 | 0.08 | 261 | 0 | 0.27 | 1 | 1 | cs | TRUE
34 | LV_3103-3_0_5_line_34 | NAYY 4x150 SE | 27 | 29 | 0.015057 | 0.208 | 0.08 | 261 | 0 | 0.27 | 1 | 1 | cs | TRUE
35 | LV_3103-3_0_5_line_35 | NAYY 4x150 SE | 28 | 30 | 0.017357 | 0.208 | 0.08 | 261 | 0 | 0.27 | 1 | 1 | cs | TRUE
36 | LV_3103-3_0_5_line_36 | NAYY 4x150 SE | 30 | 33 | 0.020043 | 0.208 | 0.08 | 261 | 0 | 0.27 | 1 | 1 | cs | TRUE
37 | LV_3103-3_0_5_line_37 | NAYY 4x150 SE | 30 | 31 | 0.015227 | 0.208 | 0.08 | 261 | 0 | 0.27 | 1 | 1 | cs | TRUE
38 | LV_3103-3_0_5_line_38 | NAYY 4x150 SE | 31 | 32 | 0.045565 | 0.208 | 0.08 | 261 | 0 | 0.27 | 1 | 1 | cs | TRUE
39 | LV_3103-3_0_5_line_39 | NAYY 4x150 SE | 33 | 34 | 0.00096844 | 0.208 | 0.08 | 261 | 0 | 0.27 | 1 | 1 | cs | TRUE
40 | LV_3103-3_0_5_line_40 | NAYY 4x150 SE | 34 | 40 | 0.012821 | 0.208 | 0.08 | 261 | 0 | 0.27 | 1 | 1 | cs | TRUE
41 | LV_3103-3_0_5_line_41 | NAYY 4x150 SE | 36 | 37 | 0.0065532 | 0.208 | 0.08 | 261 | 0 | 0.27 | 1 | 1 | cs | TRUE
42 | LV_3103-3_0_5_line_42 | NAYY 4x150 SE | 37 | 39 | 0.017968 | 0.208 | 0.08 | 261 | 0 | 0.27 | 1 | 1 | cs | TRUE
43 | LV_3103-3_0_5_line_43 | NAYY 4x150 SE | 39 | 81 | 0.0046405 | 0.208 | 0.08 | 261 | 0 | 0.27 | 1 | 1 | cs | TRUE
44 | LV_3103-3_0_5_line_44 | NAYY 4x150 SE | 41 | 42 | 0.16767 | 0.208 | 0.08 | 261 | 0 | 0.27 | 1 | 1 | cs | TRUE
45 | LV_3103-3_0_5_line_45 | NAYY 4x150 SE | 42 | 43 | 0.013814 | 0.208 | 0.08 | 261 | 0 | 0.27 | 1 | 1 | cs | TRUE
46 | LV_3103-3_0_5_line_46 | NAYY 4x150 SE | 43 | 45 | 0.0070958 | 0.208 | 0.08 | 261 | 0 | 0.27 | 1 | 1 | cs | TRUE
47 | LV_3103-3_0_5_line_47 | NAYY 4x150 SE | 44 | 45 | 0.068118 | 0.208 | 0.08 | 261 | 0 | 0.27 | 1 | 1 | cs | TRUE
48 | LV_3103-3_0_5_line_48 | NAYY 4x150 SE | 44 | 46 | 0.0027689 | 0.208 | 0.08 | 261 | 0 | 0.27 | 1 | 1 | cs | TRUE
49 | LV_3103-3_0_5_line_49 | NAYY 4x150 SE | 46 | 66 | 0.0086585 | 0.208 | 0.08 | 261 | 0 | 0.27 | 1 | 1 | cs | TRUE
50 | LV_3103-3_0_5_line_50 | NAYY 4x150 SE | 47 | 48 | 0.033342 | 0.208 | 0.08 | 261 | 0 | 0.27 | 1 | 1 | cs | TRUE
51 | LV_3103-3_0_5_line_51 | NAYY 4x150 SE | 47 | 49 | 0.015467 | 0.208 | 0.08 | 261 | 0 | 0.27 | 1 | 1 | cs | TRUE
52 | LV_3103-3_0_5_line_52 | NAYY 4x150 SE | 48 | 50 | 0.036368 | 0.208 | 0.08 | 261 | 0 | 0.27 | 1 | 1 | cs | TRUE
53 | LV_3103-3_0_5_line_53 | NAYY 4x150 SE | 49 | 51 | 0.087128 | 0.208 | 0.08 | 261 | 0 | 0.27 | 1 | 1 | cs | TRUE
54 | LV_3103-3_0_5_line_54 | NAYY 4x150 SE | 50 | 52 | 0.017603 | 0.208 | 0.08 | 261 | 0 | 0.27 | 1 | 1 | cs | TRUE
55 | LV_3103-3_0_5_line_55 | NAYY 4x150 SE | 51 | 53 | 0.010328 | 0.208 | 0.08 | 261 | 0 | 0.27 | 1 | 1 | cs | TRUE
56 | LV_3103-3_0_5_line_56 | NAYY 4x150 SE | 51 | 54 | 0.019986 | 0.208 | 0.08 | 261 | 0 | 0.27 | 1 | 1 | cs | TRUE
57 | LV_3103-3_0_5_line_57 | NAYY 4x150 SE | 52 | 62 | 0.035395 | 0.208 | 0.08 | 261 | 0 | 0.27 | 1 | 1 | cs | TRUE
58 | LV_3103-3_0_5_line_58 | NAYY 4x150 SE | 52 | 61 | 0.014468 | 0.208 | 0.08 | 261 | 0 | 0.27 | 1 | 1 | cs | TRUE
59 | LV_3103-3_0_5_line_59 | NAYY 4x150 SE | 53 | 58 | 0.0013305 | 0.208 | 0.08 | 261 | 0 | 0.27 | 1 | 1 | cs | TRUE
60 | LV_3103-3_0_5_line_60 | NAYY 4x150 SE | 54 | 67 | 0.032224 | 0.208 | 0.08 | 261 | 0 | 0.27 | 1 | 1 | cs | TRUE
61 | LV_3103-3_0_5_line_61 | NAYY 4x150 SE | 55 | 56 | 0.19085 | 0.208 | 0.08 | 261 | 0 | 0.27 | 1 | 1 | cs | TRUE
62 | LV_3103-3_0_5_line_62 | NAYY 4x150 SE | 56 | 57 | 0.0054375 | 0.208 | 0.08 | 261 | 0 | 0.27 | 1 | 1 | cs | TRUE
63 | LV_3103-3_0_5_line_63 | NAYY 4x150 SE | 57 | 58 | 0.054172 | 0.208 | 0.08 | 261 | 0 | 0.27 | 1 | 1 | cs | TRUE
64 | LV_3103-3_0_5_line_64 | NAYY 4x150 SE | 59 | 60 | 0.017408 | 0.208 | 0.08 | 261 | 0 | 0.27 | 1 | 1 | cs | TRUE
65 | LV_3103-3_0_5_line_65 | NAYY 4x150 SE | 59 | 61 | 0.0044865 | 0.208 | 0.08 | 261 | 0 | 0.27 | 1 | 1 | cs | TRUE
66 | LV_3103-3_0_5_line_66 | NAYY 4x150 SE | 62 | 63 | 0.0096489 | 0.208 | 0.08 | 261 | 0 | 0.27 | 1 | 1 | cs | TRUE
67 | LV_3103-3_0_5_line_67 | NAYY 4x150 SE | 63 | 66 | 0.010501 | 0.208 | 0.08 | 261 | 0 | 0.27 | 1 | 1 | cs | TRUE
68 | LV_3103-3_0_5_line_68 | NAYY 4x150 SE | 63 | 65 | 0.015909 | 0.208 | 0.08 | 261 | 0 | 0.27 | 1 | 1 | cs | TRUE
69 | LV_3103-3_0_5_line_69 | NAYY 4x150 SE | 64 | 65 | 0.021557 | 0.208 | 0.08 | 261 | 0 | 0.27 | 1 | 1 | cs | TRUE
70 | LV_3103-3_0_5_line_70 | NAYY 4x150 SE | 67 | 68 | 0.018841 | 0.208 | 0.08 | 261 | 0 | 0.27 | 1 | 1 | cs | TRUE
71 | LV_3103-3_0_5_line_71 | NAYY 4x150 SE | 68 | 69 | 0.00075408 | 0.208 | 0.08 | 261 | 0 | 0.27 | 1 | 1 | cs | TRUE
72 | LV_3103-3_0_5_line_72 | NAYY 4x150 SE | 69 | 71 | 0.011207 | 0.208 | 0.08 | 261 | 0 | 0.27 | 1 | 1 | cs | TRUE
73 | LV_3103-3_0_5_line_73 | NAYY 4x150 SE | 71 | 73 | 0.012501 | 0.208 | 0.08 | 261 | 0 | 0.27 | 1 | 1 | cs | TRUE
74 | LV_3103-3_0_5_line_74 | NAYY 4x150 SE | 72 | 80 | 0.0076922 | 0.208 | 0.08 | 261 | 0 | 0.27 | 1 | 1 | cs | TRUE
75 | LV_3103-3_0_5_line_75 | NAYY 4x150 SE | 73 | 74 | 0.020736 | 0.208 | 0.08 | 261 | 0 | 0.27 | 1 | 1 | cs | TRUE
76 | LV_3103-3_0_5_line_76 | NAYY 4x150 SE | 74 | 75 | 0.010791 | 0.208 | 0.08 | 261 | 0 | 0.27 | 1 | 1 | cs | TRUE
77 | LV_3103-3_0_5_line_77 | NAYY 4x150 SE | 75 | 76 | 0.016702 | 0.208 | 0.08 | 261 | 0 | 0.27 | 1 | 1 | cs | TRUE
78 | LV_3103-3_0_5_line_78 | NAYY 4x150 SE | 76 | 77 | 0.016729 | 0.208 | 0.08 | 261 | 0 | 0.27 | 1 | 2 | cs | TRUE
79 | LV_3103-3_0_5_line_79 | NAYY 4x150 SE | 77 | 78 | 0.024761 | 0.208 | 0.08 | 261 | 0 | 0.27 | 1 | 1 | cs | TRUE
80 | LV_3103-3_0_5_line_80 | NAYY 4x150 SE | 78 | 79 | 0.022677 | 0.208 | 0.08 | 261 | 0 | 0.27 | 1 | 1 | cs | TRUE
81 | LV_3103-3_0_5_line_81 | NAYY 4x150 SE | 79 | 83 | 0.087985 | 0.208 | 0.08 | 261 | 0 | 0.27 | 1 | 1 | cs | TRUE
82 | LV_3103-3_0_5_line_82 | NAYY 4x150 SE | 81 | 82 | 0.019796 | 0.208 | 0.08 | 261 | 0 | 0.27 | 1 | 1 | cs | TRUE
83 | LV_3103-3_0_5_line_83 | NAYY 4x150 SE | 83 | 84 | 0.16626 | 0.208 | 0.08 | 261 | 0 | 0.27 | 1 | 1 | cs | TRUE
84 | LV_3103-3_0_5_line_84 | NAYY 4x150 SE | 84 | 85 | 0.031567 | 0.208 | 0.08 | 261 | 0 | 0.27 | 1 | 1 | cs | TRUE

## trafo
| name | std_type | hv_bus | lv_bus | sn_mva | vn_hv_kv | vn_lv_kv | vk_percent | vkr_percent | pfe_kw | i0_percent | shift_degree | tap_side | tap_neutral | tap_min | tap_max | tap_step_percent | tap_step_degree | tap_pos | tap_phase_shifter | parallel | df | in_service
0 | LV_3103-3_0_5_trafo_74 | 0.25 MVA 20/0.4 kV | 86 | 4 | 0.25 | 20 | 0.4 | 6 | 1.44 | 0.8 | 0.32 | 150 | hv | 0 | -2 | 2 | 2.5 | 0 | 0 | FALSE | 1 | 1 | TRUE

## line_geodata
| x0 | y0 | x1 | y1 | x2 | y2 | x3 | y3 | x4 | y4 | x5 | y5 | x6 | y6 | x7 | y7 | x8 | y8
0 | 2752553.2529 | 1240429.5914 | 2752558.5115 | 1240430.761 | 2752567.4825 | 1240434.3838 | 2752583.6463 | 1240436.1452
1 | 2752553.2529 | 1240429.5914 | 2752552.5661 | 1240431.5867 | 2752549.5529 | 1240440.4844
2 | 2752553.2529 | 1240429.5914 | 2752553.8234 | 1240428.6203
3 | 2752549.5529 | 1240440.4844 | 2752542.5085 | 1240462.09
4 | 2752549.5529 | 1240440.4844 | 2752546.4261 | 1240439.6811 | 2752541.7078 | 1240440.4495 | 2752533.6641 | 1240443.4345 | 2752524.4056 | 1240449.058
5 | 2752566.6112 | 1240414.7206 | 2752559.3767 | 1240420.9517 | 2752556.2201 | 1240424.5406 | 2752553.8234 | 1240428.6203
6 | 2752487.0754 | 1240624.8985 | 2752512.1243 | 1240635.2517 | 2752517.3094 | 1240639.5668 | 2752519.6554 | 1240642.4854 | 2752519.3401 | 1240646.2142 | 2752514.0173 | 1240660.7554
7 | 2752487.0754 | 1240624.8985 | 2752543.771 | 1240543.2109
8 | 2752487.0754 | 1240624.8985 | 2752475.5377 | 1240657.8556
9 | 2752512.8871 | 1240663.8429 | 2752514.0173 | 1240660.7554
10 | 2752543.771 | 1240543.2109 | 2752518.5701 | 1240533.1651 | 2752528.5665 | 1240504.8506
11 | 2752543.771 | 1240543.2109 | 2752571.1134 | 1240554.2298
12 | 2752475.5377 | 1240657.8556 | 2752466.2088 | 1240655.5138 | 2752452.2791 | 1240655.5561 | 2752428.2828 | 1240656.9413 | 2752398.0868 | 1240659.6353 | 2752378.3705 | 1240661.4355
13 | 2752475.5377 | 1240657.8556 | 2752473.6564 | 1240663.0118
14 | 2752542.5085 | 1240462.09 | 2752535.7403 | 1240482.8481
15 | 2752502.2621 | 1240462.5076 | 2752524.4056 | 1240449.058
16 | 2752583.9384 | 1240364.6851 | 2752585.2012 | 1240372.069 | 2752584.3557 | 1240385.8159 | 2752583.1393 | 1240406.3374 | 2752566.6112 | 1240414.7206
17 | 2752566.6112 | 1240414.7206 | 2752547.3329 | 1240407.2899
18 | 2752553.1044 | 1240512.4828 | 2752556.2032 | 1240513.4466 | 2752583.2311 | 1240523.0614 | 2752587.6562 | 1240511.4
19 | 2752528.5665 | 1240504.8506 | 2752553.1044 | 1240512.4828
20 | 2752583.9384 | 1240364.6851 | 2752582.5394 | 1240357.0086 | 2752582.6792 | 1240355.4543
21 | 2752547.3329 | 1240407.2899 | 2752532.973 | 1240401.7551
22 | 2752528.5665 | 1240504.8506 | 2752535.7403 | 1240482.8481
23 | 2752499.2152 | 1240464.3583 | 2752502.2621 | 1240462.5076
24 | 2752528.5665 | 1240504.8506 | 2752509.8189 | 1240498.0514 | 2752508.7693 | 1240494.7163
25 | 2752530.1588 | 1240400.2703 | 2752532.973 | 1240401.7551
26 | 2752422.3217 | 1240476.4395 | 2752431.3056 | 1240480.4406 | 2752436.9413 | 1240482.832 | 2752440.8435 | 1240482.0203 | 2752446.6208 | 1240479.1994 | 2752451.2889 | 1240482.7337 | 2752458.823 | 1240484.5622 | 2752468.1158 | 1240482.4322 | 2752499.2152 | 1240464.3583
27 | 2752422.3217 | 1240476.4395 | 2752413.6978 | 1240485.8574
28 | 2752408.4767 | 1240468.1651 | 2752422.3217 | 1240476.4395
29 | 2752413.6978 | 1240485.8574 | 2752407.6853 | 1240492.4235
30 | 2752408.4767 | 1240468.1651 | 2752393.3059 | 1240461.1721
31 | 2752408.4767 | 1240468.1651 | 2752414.6417 | 1240454.3489
32 | 2752494.9308 | 1240358.4924 | 2752483.1526 | 1240350.4601
33 | 2752465.286 | 1240379.4175 | 2752483.1526 | 1240350.4601
34 | 2752494.9308 | 1240358.4924 | 2752503.0699 | 1240345.8251
35 | 2752465.286 | 1240379.4175 | 2752473.9665 | 1240387.2812 | 2752477.13 | 1240391.9558
36 | 2752477.13 | 1240391.9558 | 2752459.1948 | 1240400.9035
37 | 2752487.7211 | 1240392.8954 | 2752479.6611 | 1240397.3926 | 2752477.13 | 1240391.9558
38 | 2752487.7211 | 1240392.8954 | 2752503.2889 | 1240402.4376 | 2752506.8665 | 1240403.3637 | 2752517.1508 | 1240401.8153 | 2752528.0802 | 1240399.8943 | 2752530.1588 | 1240400.2703
39 | 2752458.3282 | 1240401.3358 | 2752459.1948 | 1240400.9035
40 | 2752446.8558 | 1240407.0593 | 2752458.3282 | 1240401.3358
41 | 2752386.8698 | 1240460.204 | 2752392.4302 | 1240460.7684 | 2752393.3059 | 1240461.1721
42 | 2752386.8698 | 1240460.204 | 2752385.0952 | 1240460.0239 | 2752378.6657 | 1240460.5483 | 2752374.5016 | 1240462.1318 | 2752369.9247 | 1240464.7613 | 2752369.9247 | 1240464.7613
43 | 2752369.9247 | 1240464.7613 | 2752366.8976 | 1240468.2785
44 | 2752238.6514 | 1240970.357 | 2752114.7396 | 1241083.3076
45 | 2752238.6514 | 1240970.357 | 2752250.7345 | 1240963.6614
46 | 2752250.7345 | 1240963.6614 | 2752256.9411 | 1240960.2221
47 | 2752246.5492 | 1240892.9014 | 2752256.9411 | 1240960.2221
48 | 2752246.5492 | 1240892.9014 | 2752247.8537 | 1240890.4591
49 | 2752251.9331 | 1240882.8218 | 2752247.8537 | 1240890.4591
50 | 2752347.1101 | 1240834.8373 | 2752318.9265 | 1240817.0215
51 | 2752347.1101 | 1240834.8373 | 2752356.6209 | 1240822.6401
52 | 2752287.0731 | 1240818.7601 | 2752289.7749 | 1240815.5368 | 2752295.3881 | 1240811.7216 | 2752304.6873 | 1240810.2032 | 2752310.8173 | 1240811.8954 | 2752318.9265 | 1240817.0215
53 | 2752420.151 | 1240763.1665 | 2752361.4188 | 1240816.4871 | 2752356.6209 | 1240822.6401
54 | 2752277.9141 | 1240833.7276 | 2752284.5458 | 1240821.7752 | 2752287.0731 | 1240818.7601
55 | 2752420.151 | 1240763.1665 | 2752423.6032 | 1240767.4925 | 2752424.1055 | 1240772.2596
56 | 2752420.151 | 1240763.1665 | 2752421.9328 | 1240761.544 | 2752434.2498 | 1240749.0059
57 | 2752277.9141 | 1240833.7276 | 2752261.3864 | 1240865.0268
58 | 2752277.9141 | 1240833.7276 | 2752265.1134 | 1240826.9846
59 | 2752424.2449 | 1240773.5827 | 2752424.1055 | 1240772.2596
60 | 2752451.028 | 1240721.5977 | 2752444.614 | 1240734.1893 | 2752434.8058 | 1240748.4399 | 2752434.2498 | 1240749.0059
61 | 2752429.1391 | 1240832.9468 | 2752440.3998 | 1241023.4596
62 | 2752429.1391 | 1240832.9468 | 2752429.0464 | 1240827.5101
63 | 2752429.0464 | 1240827.5101 | 2752428.8763 | 1240817.542 | 2752424.2449 | 1240773.5827
64 | 2752261.144 | 1240824.8937 | 2752245.7422 | 1240816.7806
65 | 2752261.144 | 1240824.8937 | 2752265.1134 | 1240826.9846
66 | 2752256.8808 | 1240873.5591 | 2752261.3864 | 1240865.0268
67 | 2752256.8808 | 1240873.5591 | 2752251.9331 | 1240882.8218
68 | 2752256.8808 | 1240873.5591 | 2752242.9433 | 1240865.8878
69 | 2752224.0576 | 1240855.4929 | 2752242.9433 | 1240865.8878
70 | 2752451.028 | 1240721.5977 | 2752468.296 | 1240729.1331
71 | 2752468.9872 | 1240729.4347 | 2752468.296 | 1240729.1331
72 | 2752468.9872 | 1240729.4347 | 2752471.9619 | 1240730.7328 | 2752479.8759 | 1240731.6036
73 | 2752479.8759 | 1240731.6036 | 2752479.8759 | 1240731.6036 | 2752485.4553 | 1240729.1112 | 2752489.982 | 1240724.601 | 2752489.982 | 1240724.601
74 | 2752370.7102 | 1240662.1349 | 2752378.3705 | 1240661.4355
75 | 2752489.982 | 1240724.601 | 2752492.7806 | 1240718.7451 | 2752497.6795 | 1240705.3681
76 | 2752497.6795 | 1240705.3681 | 2752501.3906 | 1240695.235
77 | 2752501.3906 | 1240695.235 | 2752507.1343 | 1240679.5512
78 | 2752512.8871 | 1240663.8429 | 2752507.1343 | 1240679.5512
79 | 2752512.8871 | 1240663.8429 | 2752531.3919 | 1240666.532 | 2752537.3933 | 1240667.3849
80 | 2752559.3572 | 1240672.7062 | 2752551.3695 | 1240669.904 | 2752544.5762 | 1240668.4058 | 2752537.3933 | 1240667.3849
81 | 2752642.3818 | 1240701.8326 | 2752559.3572 | 1240672.7062
82 | 2752366.8976 | 1240468.2785 | 2752347.4858 | 1240464.3962
83 | 2752642.3818 | 1240701.8326 | 2752772.3753 | 1240805.4936
84 | 2752772.3753 | 1240805.4936 | 2752782.6505 | 1240808.0938 | 2752795.088 | 1240810.1603 | 2752802.625 | 1240806.5436

## bus_geodata
| x | y | coords
0 | 2752583.6463 | 1240436.1452
1 | 2752553.2529 | 1240429.5914
2 | 2752549.5529 | 1240440.4844
3 | 2752553.8234 | 1240428.6203
4 | 2752487.0754 | 1240624.8985
5 | 2752514.0173 | 1240660.7554
6 | 2752543.771 | 1240543.2109
7 | 2752475.5377 | 1240657.8556
8 | 2752542.5085 | 1240462.09
9 | 2752524.4056 | 1240449.058
10 | 2752566.6112 | 1240414.7206
11 | 2752587.6562 | 1240511.4
12 | 2752553.1044 | 1240512.4828
13 | 2752583.9384 | 1240364.6851
14 | 2752547.3329 | 1240407.2899
15 | 2752535.7403 | 1240482.8481
16 | 2752502.2621 | 1240462.5076
17 | 2752528.5665 | 1240504.8506
18 | 2752582.6792 | 1240355.4543
19 | 2752532.973 | 1240401.7551
20 | 2752571.1134 | 1240554.2298
21 | 2752508.7693 | 1240494.7163
22 | 2752499.2152 | 1240464.3583
23 | 2752422.3217 | 1240476.4395
24 | 2752413.6978 | 1240485.8574
25 | 2752408.4767 | 1240468.1651
26 | 2752483.1526 | 1240350.4601
27 | 2752494.9308 | 1240358.4924
28 | 2752465.286 | 1240379.4175
29 | 2752503.0699 | 1240345.8251
30 | 2752477.13 | 1240391.9558
31 | 2752487.7211 | 1240392.8954
32 | 2752530.1588 | 1240400.2703
33 | 2752459.1948 | 1240400.9035
34 | 2752458.3282 | 1240401.3358
35 | 2752414.6417 | 1240454.3489
36 | 2752393.3059 | 1240461.1721
37 | 2752386.8698 | 1240460.204
38 | 2752407.6853 | 1240492.4235
39 | 2752369.9247 | 1240464.7613
40 | 2752446.8558 | 1240407.0593
41 | 2752114.7396 | 1241083.3076
42 | 2752238.6514 | 1240970.357
43 | 2752250.7345 | 1240963.6614
44 | 2752246.5492 | 1240892.9014
45 | 2752256.9411 | 1240960.2221
46 | 2752247.8537 | 1240890.4591
47 | 2752347.1101 | 1240834.8373
48 | 2752318.9265 | 1240817.0215
49 | 2752356.6209 | 1240822.6401
50 | 2752287.0731 | 1240818.7601
51 | 2752420.151 | 1240763.1665
52 | 2752277.9141 | 1240833.7276
53 | 2752424.1055 | 1240772.2596
54 | 2752434.2498 | 1240749.0059
55 | 2752440.3998 | 1241023.4596
56 | 2752429.1391 | 1240832.9468
57 | 2752429.0464 | 1240827.5101
58 | 2752424.2449 | 1240773.5827
59 | 2752261.144 | 1240824.8937
60 | 2752245.7422 | 1240816.7806
61 | 2752265.1134 | 1240826.9846
62 | 2752261.3864 | 1240865.0268
63 | 2752256.8808 | 1240873.5591
64 | 2752224.0576 | 1240855.4929
65 | 2752242.9433 | 1240865.8878
66 | 2752251.9331 | 1240882.8218
67 | 2752451.028 | 1240721.5977
68 | 2752468.296 | 1240729.1331
69 | 2752468.9872 | 1240729.4347
70 | 2752473.6564 | 1240663.0118
71 | 2752479.8759 | 1240731.6036
72 | 2752378.3705 | 1240661.4355
73 | 2752489.982 | 1240724.601
74 | 2752497.6795 | 1240705.3681
75 | 2752501.3906 | 1240695.235
76 | 2752507.1343 | 1240679.5512
77 | 2752512.8871 | 1240663.8429
78 | 2752537.3933 | 1240667.3849
79 | 2752559.3572 | 1240672.7062
80 | 2752370.7102 | 1240662.1349
81 | 2752366.8976 | 1240468.2785
82 | 2752347.4858 | 1240464.3962
83 | 2752642.3818 | 1240701.8326
84 | 2752772.3753 | 1240805.4936
85 | 2752802.625 | 1240806.5436
86 | 2752475.5377 | 1240657.8556

## line_std_types
| c_nf_per_km | r_ohm_per_km | x_ohm_per_km | max_i_ka | type | q_mm2 | alpha | voltage_rating
NAYY 4x50 SE | 210 | 0.642 | 0.083 | 0.142 | cs | 50 | 0.00403 | LV
NAYY 4x120 SE | 264 | 0.225 | 0.08 | 0.242 | cs | 120 | 0.00403 | LV
NAYY 4x150 SE | 261 | 0.208 | 0.08 | 0.27 | cs | 150 | 0.00403 | LV
NA2XS2Y 1x95 RM/25 12/20 kV | 216 | 0.313 | 0.132 | 0.252 | cs | 95 | 0.00403 | MV
NA2XS2Y 1x185 RM/25 12/20 kV | 273 | 0.161 | 0.117 | 0.362 | cs | 185 | 0.00403 | MV
NA2XS2Y 1x240 RM/25 12/20 kV | 304 | 0.122 | 0.112 | 0.421 | cs | 240 | 0.00403 | MV
NA2XS2Y 1x95 RM/25 6/10 kV | 315 | 0.313 | 0.123 | 0.249 | cs | 95 | 0.00403 | MV
NA2XS2Y 1x185 RM/25 6/10 kV | 406 | 0.161 | 0.11 | 0.358 | cs | 185 | 0.00403 | MV
NA2XS2Y 1x240 RM/25 6/10 kV | 456 | 0.122 | 0.105 | 0.416 | cs | 240 | 0.00403 | MV
NA2XS2Y 1x150 RM/25 12/20 kV | 250 | 0.206 | 0.116 | 0.319 | cs | 150 | 0.00403 | MV
NA2XS2Y 1x120 RM/25 12/20 kV | 230 | 0.253 | 0.119 | 0.283 | cs | 120 | 0.00403 | MV
NA2XS2Y 1x70 RM/25 12/20 kV | 190 | 0.443 | 0.132 | 0.22 | cs | 70 | 0.00403 | MV
NA2XS2Y 1x150 RM/25 6/10 kV | 360 | 0.206 | 0.11 | 0.315 | cs | 150 | 0.00403 | MV
NA2XS2Y 1x120 RM/25 6/10 kV | 340 | 0.253 | 0.113 | 0.28 | cs | 120 | 0.00403 | MV
NA2XS2Y 1x70 RM/25 6/10 kV | 280 | 0.443 | 0.123 | 0.217 | cs | 70 | 0.00403 | MV
N2XS(FL)2Y 1x120 RM/35 64/110 kV | 112 | 0.153 | 0.166 | 0.366 | cs | 120 | 0.00393 | HV
N2XS(FL)2Y 1x185 RM/35 64/110 kV | 125 | 0.099 | 0.156 | 0.457 | cs | 185 | 0.00393 | HV
N2XS(FL)2Y 1x240 RM/35 64/110 kV | 135 | 0.075 | 0.149 | 0.526 | cs | 240 | 0.00393 | HV
N2XS(FL)2Y 1x300 RM/35 64/110 kV | 144 | 0.06 | 0.144 | 0.588 | cs | 300 | 0.00393 | HV
15-AL1/3-ST1A 0.4 | 11 | 1.8769 | 0.35 | 0.105 | ol | 16 | 0.00403 | LV
24-AL1/4-ST1A 0.4 | 11.25 | 1.2012 | 0.335 | 0.14 | ol | 24 | 0.00403 | LV
48-AL1/8-ST1A 0.4 | 12.2 | 0.5939 | 0.3 | 0.21 | ol | 48 | 0.00403 | LV
94-AL1/15-ST1A 0.4 | 13.2 | 0.306 | 0.29 | 0.35 | ol | 94 | 0.00403 | LV
34-AL1/6-ST1A 10.0 | 9.7 | 0.8342 | 0.36 | 0.17 | ol | 34 | 0.00403 | MV
48-AL1/8-ST1A 10.0 | 10.1 | 0.5939 | 0.35 | 0.21 | ol | 48 | 0.00403 | MV
70-AL1/11-ST1A 10.0 | 10.4 | 0.4132 | 0.339 | 0.29 | ol | 70 | 0.00403 | MV
94-AL1/15-ST1A 10.0 | 10.75 | 0.306 | 0.33 | 0.35 | ol | 94 | 0.00403 | MV
122-AL1/20-ST1A 10.0 | 11.1 | 0.2376 | 0.323 | 0.41 | ol | 122 | 0.00403 | MV
149-AL1/24-ST1A 10.0 | 11.25 | 0.194 | 0.315 | 0.47 | ol | 149 | 0.00403 | MV
34-AL1/6-ST1A 20.0 | 9.15 | 0.8342 | 0.382 | 0.17 | ol | 34 | 0.00403 | MV
48-AL1/8-ST1A 20.0 | 9.5 | 0.5939 | 0.372 | 0.21 | ol | 48 | 0.00403 | MV
70-AL1/11-ST1A 20.0 | 9.7 | 0.4132 | 0.36 | 0.29 | ol | 70 | 0.00403 | MV
94-AL1/15-ST1A 20.0 | 10 | 0.306 | 0.35 | 0.35 | ol | 94 | 0.00403 | MV
122-AL1/20-ST1A 20.0 | 10.3 | 0.2376 | 0.344 | 0.41 | ol | 122 | 0.00403 | MV
149-AL1/24-ST1A 20.0 | 10.5 | 0.194 | 0.337 | 0.47 | ol | 149 | 0.00403 | MV
184-AL1/30-ST1A 20.0 | 10.75 | 0.1571 | 0.33 | 0.535 | ol | 184 | 0.00403 | MV
243-AL1/39-ST1A 20.0 | 11 | 0.1188 | 0.32 | 0.645 | ol | 243 | 0.00403 | MV
48-AL1/8-ST1A 110.0 | 8 | 0.5939 | 0.46 | 0.21 | ol | 48 | 0.00403 | HV
70-AL1/11-ST1A 110.0 | 8.4 | 0.4132 | 0.45 | 0.29 | ol | 70 | 0.00403 | HV
94-AL1/15-ST1A 110.0 | 8.65 | 0.306 | 0.44 | 0.35 | ol | 94 | 0.00403 | HV
122-AL1/20-ST1A 110.0 | 8.5 | 0.2376 | 0.43 | 0.41 | ol | 122 | 0.00403 | HV
149-AL1/24-ST1A 110.0 | 8.75 | 0.194 | 0.41 | 0.47 | ol | 149 | 0.00403 | HV
184-AL1/30-ST1A 110.0 | 8.8 | 0.1571 | 0.4 | 0.535 | ol | 184 | 0.00403 | HV
243-AL1/39-ST1A 110.0 | 9 | 0.1188 | 0.39 | 0.645 | ol | 243 | 0.00403 | HV
305-AL1/39-ST1A 110.0 | 9.2 | 0.0949 | 0.38 | 0.74 | ol | 305 | 0.00403 | HV
490-AL1/64-ST1A 110.0 | 9.75 | 0.059 | 0.37 | 0.96 | ol | 490 | 0.00403 | HV
679-AL1/86-ST1A 110.0 | 9.95 | 0.042 | 0.36 | 1.15 | ol | 679 | 0.00403 | HV
490-AL1/64-ST1A 220.0 | 10 | 0.059 | 0.285 | 0.96 | ol | 490 | 0.00403 | HV
679-AL1/86-ST1A 220.0 | 11.7 | 0.042 | 0.275 | 1.15 | ol | 679 | 0.00403 | HV
490-AL1/64-ST1A 380.0 | 11 | 0.059 | 0.253 | 0.96 | ol | 490 | 0.00403 | HV
679-AL1/86-ST1A 380.0 | 14.6 | 0.042 | 0.25 | 1.15 | ol | 679 | 0.00403 | HV

## trafo_std_types
| i0_percent | pfe_kw | vkr_percent | sn_mva | vn_lv_kv | vn_hv_kv | vk_percent | shift_degree | vector_group | tap_side | tap_neutral | tap_min | tap_max | tap_step_degree | tap_step_percent | tap_phase_shifter
160 MVA 380/110 kV | 0.06 | 60 | 0.25 | 160 | 110 | 380 | 12.2 | 0 | Yy0 | hv | 0 | -9 | 9 | 0 | 1.5 | FALSE
100 MVA 220/110 kV | 0.06 | 55 | 0.26 | 100 | 110 | 220 | 12 | 0 | Yy0 | hv | 0 | -9 | 9 | 0 | 1.5 | FALSE
63 MVA 110/20 kV | 0.04 | 22 | 0.32 | 63 | 20 | 110 | 18 | 150 | YNd5 | hv | 0 | -9 | 9 | 0 | 1.5 | FALSE
40 MVA 110/20 kV | 0.05 | 18 | 0.34 | 40 | 20 | 110 | 16.2 | 150 | YNd5 | hv | 0 | -9 | 9 | 0 | 1.5 | FALSE
25 MVA 110/20 kV | 0.07 | 14 | 0.41 | 25 | 20 | 110 | 12 | 150 | YNd5 | hv | 0 | -9 | 9 | 0 | 1.5 | FALSE
63 MVA 110/10 kV | 0.04 | 22 | 0.32 | 63 | 10 | 110 | 18 | 150 | YNd5 | hv | 0 | -9 | 9 | 0 | 1.5 | FALSE
40 MVA 110/10 kV | 0.05 | 18 | 0.34 | 40 | 10 | 110 | 16.2 | 150 | YNd5 | hv | 0 | -9 | 9 | 0 | 1.5 | FALSE
25 MVA 110/10 kV | 0.07 | 14 | 0.41 | 25 | 10 | 110 | 12 | 150 | YNd5 | hv | 0 | -9 | 9 | 0 | 1.5 | FALSE
0.25 MVA 20/0.4 kV | 0.32 | 0.8 | 1.44 | 0.25 | 0.4 | 20 | 6 | 150 | Yzn5 | hv | 0 | -2 | 2 | 0 | 2.5 | FALSE
0.4 MVA 20/0.4 kV | 0.3375 | 1.35 | 1.425 | 0.4 | 0.4 | 20 | 6 | 150 | Dyn5 | hv | 0 | -2 | 2 | 0 | 2.5 | FALSE
0.63 MVA 20/0.4 kV | 0.2619 | 1.65 | 1.206 | 0.63 | 0.4 | 20 | 6 | 150 | Dyn5 | hv | 0 | -2 | 2 | 0 | 2.5 | FALSE
0.25 MVA 10/0.4 kV | 0.24 | 0.6 | 1.2 | 0.25 | 0.4 | 10 | 4 | 150 | Dyn5 | hv | 0 | -2 | 2 | 0 | 2.5 | FALSE
0.4 MVA 10/0.4 kV | 0.2375 | 0.95 | 1.325 | 0.4 | 0.4 | 10 | 4 | 150 | Dyn5 | hv | 0 | -2 | 2 | 0 | 2.5 | FALSE
0.63 MVA 10/0.4 kV | 0.1873 | 1.18 | 1.0794 | 0.63 | 0.4 | 10 | 4 | 150 | Dyn5 | hv | 0 | -2 | 2 | 0 | 2.5 | FALSE

## trafo3w_std_types
| sn_hv_mva | sn_mv_mva | sn_lv_mva | vn_hv_kv | vn_mv_kv | vn_lv_kv | vk_hv_percent | vk_mv_percent | vk_lv_percent | vkr_hv_percent | vkr_mv_percent | vkr_lv_percent | pfe_kw | i0_percent | shift_mv_degree | shift_lv_degree | vector_group | tap_side | tap_neutral | tap_min | tap_max | tap_step_percent
63/25/38 MVA 110/20/10 kV | 63 | 25 | 38 | 110 | 20 | 10 | 10.4 | 10.4 | 10.4 | 0.28 | 0.32 | 0.35 | 35 | 0.89 | 0 | 0 | YN0yn0yn0 | hv | 0 | -10 | 10 | 1.2
63/25/38 MVA 110/10/10 kV | 63 | 25 | 38 | 110 | 10 | 10 | 10.4 | 10.4 | 10.4 | 0.28 | 0.32 | 0.35 | 35 | 0.89 | 0 | 0 | YN0yn0yn0 | hv | 0 | -10 | 10 | 1.2

## fuse_std_types
| fuse_type | i_rated_a | t_avg | t_min | t_total | x_avg | x_min | x_total
HV 100A | HV 100A | 100 | 0 | [10.0, 3.64, 0.854, 0.281, 0.1, 0.0531, 0.022, 0.01] | [10.0, 4.267, 1.21, 0.403, 0.1, 0.058, 0.022, 0.01] | 0 | [300.0, 350.0, 450.0, 550.0, 700.0, 850.0, 1200.0, 1752.0] | [600.0, 700.0, 900.0, 1150.0, 1665.0, 2000.0, 3000.0, 4313.0]
HV 10A | HV 10A | 10 | 0 | [10.0, 1675.0, 0.344, 0.156, 0.1, 0.0417, 0.0171, 0.01] | [10.0, 1.3, 0.3, 0.155, 0.1, 0.0555, 0.023, 0.01] | 0 | [30.0, 32.0, 35.0, 37.0, 39.0, 50.0, 70.0, 88.0] | [60.0, 70.0, 80.0, 87.0, 94.0, 110.0, 150.0, 216.0]
HV 125A | HV 125A | 125 | 0 | [10.0, 1.82, 0.344, 0.1, 0.0467, 0.0269, 0.01] | [10.0, 2.478, 0.426, 0.1, 0.0427, 0.0211, 0.01] | 0 | [375.0, 500.0, 700.0, 925.0, 1200.0, 1500.0, 2341.0] | [750.0, 1000.0, 1500.0, 2200.0, 3000.0, 4000.0, 5765.0]
HV 160A | HV 160A | 160 | 0 | [10.0, 4.15, 1.03, 0.198, 0.1, 0.051, 0.0172, 0.01] | [10.0, 2.3, 0.734, 0.274, 0.1, 0.046, 0.0177, 0.01] | 0 | [480.0, 550.0, 700.0, 1000.0, 1260.0, 1600.0, 2500.0, 3227.0] | [960.0, 1300.0, 1700.0, 2200.0, 2996.0, 4000.0, 6000.0, 7946.0]
HV 16A | HV 16A | 16 | 0 | [10.0, 0.352, 0.164, 0.1, 0.0649, 0.0342, 0.01] | [10.0, 2.34, 0.722, 0.181, 0.1, 0.055, 0.0296, 0.01] | 0 | [48.0, 60.0, 65.0, 71.0, 80.0, 100.0, 162.0] | [96.0, 110.0, 125.0, 150.0, 168.0, 200.0, 250.0, 398.0]
HV 200A | HV 200A | 200 | 0 | [10.0, 4.267, 1.21, 0.403, 0.1, 0.058, 0.022, 0.01] | [10.0, 3.73, 1.654, 0.328, 0.1, 0.0531, 0.019, 0.01] | 0 | [600.0, 700.0, 900.0, 1150.0, 1665.0, 2000.0, 3000.0, 4313.0] | [1200.0, 1500.0, 1800.0, 2700.0, 3960.0, 5000.0, 7500.0, 10620.0]
HV 20A | HV 20A | 20 | 0 | [10.0, 1.3, 0.3, 0.155, 0.1, 0.0555, 0.023, 0.01] | [10.0, 1.3, 0.161, 0.1, 0.0611, 0.0399, 0.0141, 0.01] | 0 | [60.0, 70.0, 80.0, 87.0, 94.0, 110.0, 150.0, 216.0] | [120.0, 150.0, 200.0, 223.0, 260.0, 300.0, 450.0, 532.0]
HV 25A | HV 25A | 25 | 0 | [10.0, 2.512, 0.833, 0.299, 0.1, 0.0372, 0.0223, 0.01] | [10.0, 3.125, 0.597, 0.198, 0.1, 0.0378, 0.022, 0.01] | 0 | [75.0, 82.0, 90.0, 100.0, 124.0, 170.0, 200.0, 289.0] | [150.0, 170.0, 210.0, 250.0, 294.0, 400.0, 500.0, 711.0]
HV 31.5A | HV 31.5A | 31.5 | 0 | [10.0, 2.34, 0.722, 0.181, 0.1, 0.055, 0.0296, 0.01] | [10.0, 2.84, 0.368, 0.164, 0.1, 0.0621, 0.0378, 0.0195, 0.01] | 0 | [95.0, 110.0, 125.0, 150.0, 165.0, 200.0, 250.0, 390.0] | [189.0, 220.0, 300.0, 350.0, 393.0, 450.0, 530.0, 700.0, 960.0]
HV 40A | HV 40A | 40 | 0 | [10.0, 1.3, 0.161, 0.1, 0.0611, 0.0399, 0.0141, 0.01] | [10.0, 2.05, 0.369, 0.198, 0.1, 0.051, 0.0298, 0.01] | 0 | [120.0, 150.0, 200.0, 223.0, 260.0, 300.0, 450.0, 532.0] | [240.0, 300.0, 400.0, 450.0, 530.0, 650.0, 800.0, 1311.0]
HV 50A | HV 50A | 50 | 0 | [10.0, 3.215, 0.597, 0.198, 0.1, 0.0378, 0.022, 0.01] | [10.0, 3.64, 0.854, 0.281, 0.1, 0.0531, 0.022, 0.01] | 0 | [150.0, 170.0, 210.0, 250.0, 294.0, 400.0, 500.0, 711.0] | [300.0, 350.0, 450.0, 550.0, 700.0, 850.0, 1200.0, 1752.0]
HV 6.3A | HV 6.3A | 6.3 | 0 | [10.0, 1.39, 0.344, 0.168, 0.1, 0.056, 0.0263, 0.01] | [10.0, 1.711, 0.516, 0.198, 0.1, 0.0634, 0.0303, 0.01] | 0 | [19.0, 19.5, 20.4, 20.8, 22.0, 25.0, 32.0, 48.0] | [38.0, 40.0, 43.0, 48.0, 53.0, 60.0, 75.0, 118.0]
HV 63A | HV 63A | 63 | 0 | [10.0, 2.84, 0.368, 0.164, 0.1, 0.0621, 0.0378, 0.0195, 0.01] | [10.0, 1.82, 0.344, 0.1, 0.0467, 0.0269, 0.01] | 0 | [189.0, 220.0, 300.0, 350.0, 393.0, 450.0, 530.0, 700.0, 961.0] | [378.0, 500.0, 700.0, 934.0, 1200.0, 1500.0, 2366.0]
HV 80A | HV 80A | 80 | 0 | [10.0, 2.05, 0.369, 0.198, 0.1, 0.051, 0.0298, 0.01] | [10.0, 4.15, 1.03, 0.198, 0.1, 0.051, 0.0172, 0.01] | 0 | [240.0, 300.0, 400.0, 450.0, 530.0, 650.0, 800.0, 1311.0] | [480.0, 550.0, 700.0, 1000.0, 1260.0, 1600.0, 2500.0, 3227.0]
Siemens NH-1-100 | Siemens NH-1-100 | 100 | [5400.0, 2000.0, 400.0, 20.0, 1.0, 0.2, 0.012, 0.004] | 0 | 0 | [150.0, 190.0, 250.0, 430.0, 900.0, 1250.0, 2700.0, 3600.0] | 0 | 0
Siemens NH-1-125 | Siemens NH-1-125 | 125 | [4800.0, 120.0, 7.0, 0.1, 0.004] | 0 | 0 | [180.0, 400.0, 740.0, 2000.0, 4250.0] | 0 | 0
Siemens NH-1-16 | Siemens NH-1-16 | 16 | [4000.0, 400.0, 2.0, 0.1, 0.04, 0.01] | 0 | 0 | [26.0, 35.0, 75.0, 150.0, 200.0, 300.0] | 0 | 0
Siemens NH-1-160 | Siemens NH-1-160 | 160 | [4800.0, 120.0, 7.0, 0.1, 0.004] | 0 | 0 | [210.0, 500.0, 900.0, 2300.0, 5000.0] | 0 | 0
Siemens NH-1-25 | Siemens NH-1-25 | 25 | [4000.0, 1000.0, 10.0, 0.2, 0.02, 0.01] | 0 | 0 | [40.0, 50.0, 100.0, 210.0, 400.0, 500.0] | 0 | 0
Siemens NH-1-50 | Siemens NH-1-50 | 50 | [4000.0, 40.0, 4.0, 1.0, 0.02, 0.01] | 0 | 0 | [86.0, 200.0, 300.0, 400.0, 1000.0, 1280.0] | 0 | 0
Siemens NH-1-63 | Siemens NH-1-63 | 63 | [4000.0, 100.0, 10.0, 2.0, 0.04, 0.01] | 0 | 0 | [100.0, 200.0, 300.0, 400.0, 1000.0, 1500.0] | 0 | 0
Siemens NH-1-80 | Siemens NH-1-80 | 80 | [4800.0, 120.0, 7.0, 0.1, 0.01] | 0 | 0 | [150.58, 250.0, 450.0, 1150.0, 2470.0] | 0 | 0
Siemens NH-2-1000 | Siemens NH-2-1000 | 1000 | [4800.0, 120.0, 7.0, 0.1, 0.004] | 0 | 0 | [1900.0, 3500.0, 8400.0, 24000.0, 52000.0] | 0 | 0
Siemens NH-2-200 | Siemens NH-2-200 | 200 | [4800.0, 120.0, 7.0, 0.1, 0.004] | 0 | 0 | [280.0, 650.0, 1200.0, 3000.0, 7000.0] | 0 | 0
Siemens NH-2-224 | Siemens NH-2-224 | 224 | [4800.0, 120.0, 7.0, 0.2, 0.04, 0.004] | 0 | 0 | [400.0, 750.0, 1453.0, 3025.0, 4315.0, 7600.0] | 0 | 0
Siemens NH-2-250 | Siemens NH-2-250 | 250 | [4800.0, 120.0, 7.0, 0.1, 0.004] | 0 | 0 | [450.0, 800.0, 1650.0, 4000.0, 8500.0] | 0 | 0
Siemens NH-2-315 | Siemens NH-2-315 | 315 | [4800.0, 120.0, 7.0, 0.1, 0.004] | 0 | 0 | [550.0, 920.0, 1900.0, 5000.0, 11000.0] | 0 | 0
Siemens NH-2-355 | Siemens NH-2-355 | 355 | [4800.0, 120.0, 6.0, 0.1, 0.004] | 0 | 0 | [650.0, 1116.27, 2350.0, 5840.0, 12790.0] | 0 | 0
Siemens NH-2-400 | Siemens NH-2-400 | 400 | [4800.0, 120.0, 7.0, 0.1, 0.004] | 0 | 0 | [720.0, 1350.0, 2800.0, 6500.0, 15000.0] | 0 | 0
Siemens NH-2-425 | Siemens NH-2-425 | 425 | [4800.0, 120.0, 7.0, 0.1, 0.004] | 0 | 0 | [850.0, 1500.0, 3050.0, 7500.0, 16500.0] | 0 | 0
Siemens NH-2-630 | Siemens NH-2-630 | 630 | [4800.0, 120.0, 7.0, 0.1, 0.004] | 0 | 0 | [1200.0, 2000.0, 4800.0, 12000.0, 26000.0] | 0 | 0

## dtypes
| element | column | dtype
0 | bus | name | object
1 | bus | vn_kv | float64
2 | bus | type | object
3 | bus | zone | object
4 | bus | in_service | bool
5 | load | name | object
6 | load | bus | uint32
7 | load | p_mw | float64
8 | load | q_mvar | float64
9 | load | const_z_percent | float64
10 | load | const_i_percent | float64
11 | load | sn_mva | float64
12 | load | scaling | float64
13 | load | in_service | bool
14 | load | type | object
15 | ext_grid | name | object
16 | ext_grid | bus | uint32
17 | ext_grid | vm_pu | float64
18 | ext_grid | va_degree | float64
19 | ext_grid | slack_weight | float64
20 | ext_grid | in_service | bool
21 | line | name | object
22 | line | std_type | object
23 | line | from_bus | uint32
24 | line | to_bus | uint32
25 | line | length_km | float64
26 | line | r_ohm_per_km | float64
27 | line | x_ohm_per_km | float64
28 | line | c_nf_per_km | float64
29 | line | g_us_per_km | float64
30 | line | max_i_ka | float64
31 | line | df | float64
32 | line | parallel | uint32
33 | line | type | object
34 | line | in_service | bool
35 | trafo | name | object
36 | trafo | std_type | object
37 | trafo | hv_bus | uint32
38 | trafo | lv_bus | uint32
39 | trafo | sn_mva | float64
40 | trafo | vn_hv_kv | float64
41 | trafo | vn_lv_kv | float64
42 | trafo | vk_percent | float64
43 | trafo | vkr_percent | float64
44 | trafo | pfe_kw | float64
45 | trafo | i0_percent | float64
46 | trafo | shift_degree | float64
47 | trafo | tap_side | object
48 | trafo | tap_neutral | int32
49 | trafo | tap_min | int32
50 | trafo | tap_max | int32
51 | trafo | tap_step_percent | float64
52 | trafo | tap_step_degree | float64
53 | trafo | tap_pos | int32
54 | trafo | tap_phase_shifter | bool
55 | trafo | parallel | uint32
56 | trafo | df | float64
57 | trafo | in_service | bool
58 | line_geodata | coords | object
59 | bus_geodata | x | float64
60 | bus_geodata | y | float64
61 | bus_geodata | coords | object

## parameters
| version | format_version | converged | OPF_converged | name | f_hz | sn_mva
0 | 2.14.6 | 2.14.0 | FALSE | FALSE |  | 50 | 1