## bus
| name | vn_kv | type | zone | in_service
0 | bus_LV_3103-5_0_6_node_0 | 0.4 | n |  | TRUE
1 | bus_LV_3103-5_0_6_node_2 | 0.4 | n |  | TRUE
2 | bus_LV_3103-5_0_6_node_3 | 0.4 | n |  | TRUE
3 | bus_LV_3103-5_0_6_node_12 | 0.4 | n |  | TRUE
4 | bus_LV_3103-5_0_6_node_4 | 0.4 | n |  | TRUE
5 | bus_LV_3103-5_0_6_node_7 | 0.4 | n |  | TRUE
6 | bus_LV_3103-5_0_6_node_13 | 0.4 | n |  | TRUE
7 | bus_LV_3103-5_0_6_node_5 | 0.4 | n |  | TRUE
8 | bus_LV_3103-5_0_6_node_49 | 0.4 | n |  | TRUE
9 | bus_LV_3103-5_0_6_node_6 | 0.4 | n |  | TRUE
10 | bus_LV_3103-5_0_6_node_9 | 0.4 | n |  | TRUE
11 | bus_LV_3103-5_0_6_node_11 | 0.4 | n |  | TRUE
12 | bus_LV_3103-5_0_6_node_39 | 0.4 | n |  | TRUE
13 | bus_LV_3103-5_0_6_node_38 | 0.4 | n |  | TRUE
14 | bus_LV_3103-5_0_6_node_17 | 0.4 | n |  | TRUE
15 | bus_LV_3103-5_0_6_node_18 | 0.4 | n |  | TRUE
16 | bus_LV_3103-5_0_6_node_44 | 0.4 | n |  | TRUE
17 | bus_LV_3103-5_0_6_node_27 | 0.4 | n |  | TRUE
18 | bus_LV_3103-5_0_6_node_34 | 0.4 | n |  | TRUE
19 | bus_LV_3103-5_0_6_node_14 | 0.4 | n |  | TRUE
20 | bus_LV_3103-5_0_6_node_8 | 0.4 | n |  | TRUE
21 | bus_LV_3103-5_0_6_node_10 | 0.4 | n |  | TRUE
22 | bus_LV_3103-5_0_6_node_40 | 0.4 | n |  | TRUE
23 | bus_LV_3103-5_0_6_node_36 | 0.4 | n |  | TRUE
24 | bus_LV_3103-5_0_6_node_15 | 0.4 | n |  | TRUE
25 | bus_LV_3103-5_0_6_node_16 | 0.4 | n |  | TRUE
26 | bus_LV_3103-5_0_6_node_46 | 0.4 | n |  | TRUE
27 | bus_LV_3103-5_0_6_node_26 | 0.4 | n |  | TRUE
28 | bus_LV_3103-5_0_6_node_47 | 0.4 | n |  | TRUE
29 | bus_LV_3103-5_0_6_node_25 | 0.4 | n |  | TRUE
30 | bus_LV_3103-5_0_6_node_45 | 0.4 | n |  | TRUE
31 | bus_LV_3103-5_0_6_node_33 | 0.4 | n |  | TRUE
32 | bus_LV_3103-5_0_6_node_19 | 0.4 | n |  | TRUE
33 | bus_LV_3103-5_0_6_node_20 | 0.4 | n |  | TRUE
34 | bus_LV_3103-5_0_6_node_21 | 0.4 | n |  | TRUE
35 | bus_LV_3103-5_0_6_node_22 | 0.4 | n |  | TRUE
36 | bus_LV_3103-5_0_6_node_23 | 0.4 | n |  | TRUE
37 | bus_LV_3103-5_0_6_node_24 | 0.4 | n |  | TRUE
38 | bus_LV_3103-5_0_6_node_48 | 0.4 | n |  | TRUE
39 | bus_LV_3103-5_0_6_node_50 | 0.4 | n |  | TRUE
40 | bus_LV_3103-5_0_6_node_51 | 0.4 | n |  | TRUE
41 | bus_LV_3103-5_0_6_node_28 | 0.4 | n |  | TRUE
42 | bus_LV_3103-5_0_6_node_29 | 0.4 | n |  | TRUE
43 | bus_LV_3103-5_0_6_node_30 | 0.4 | n |  | TRUE
44 | bus_LV_3103-5_0_6_node_31 | 0.4 | n |  | TRUE
45 | bus_LV_3103-5_0_6_node_32 | 0.4 | n |  | TRUE
46 | bus_LV_3103-5_0_6_node_35 | 0.4 | n |  | TRUE
47 | bus_LV_3103-5_0_6_node_37 | 0.4 | n |  | TRUE
48 | bus_LV_3103-5_0_6_node_41 | 0.4 | n |  | TRUE
49 | bus_LV_3103-5_0_6_node_42 | 0.4 | n |  | TRUE
50 | bus_LV_3103-5_0_6_node_43 | 0.4 | n |  | TRUE
51 | bus_MV_148_0_node_265 | 20 | n |  | TRUE

## load
| name | bus | p_mw | q_mvar | const_z_percent | const_i_percent | sn_mva | scaling | in_service | type
0 | LV_3103-5_0_6_load_0 | 0 | 0.039589 | 0.0099219 | 0 | 0 |  | 1 | TRUE | wye
1 | LV_3103-5_0_6_load_12 | 3 | 0.0040925 | 0.0010257 | 0 | 0 |  | 1 | TRUE | wye
2 | LV_3103-5_0_6_load_13 | 6 | 0.001208 | 0.00030275 | 0 | 0 |  | 1 | TRUE | wye
3 | LV_3103-5_0_6_load_49 | 8 | 0.0033614 | 0.00084244 | 0 | 0 |  | 1 | TRUE | wye
4 | LV_3103-5_0_6_load_9 | 10 | 0.0048861 | 0.0012246 | 0 | 0 |  | 1 | TRUE | wye
5 | LV_3103-5_0_6_load_39 | 12 | 0.0038202 | 0.00095743 | 0 | 0 |  | 1 | TRUE | wye
6 | LV_3103-5_0_6_load_38 | 13 | 0.0033815 | 0.00084748 | 0 | 0 |  | 1 | TRUE | wye
7 | LV_3103-5_0_6_load_44 | 16 | 0.0048006 | 0.0012032 | 0 | 0 |  | 1 | TRUE | wye
8 | LV_3103-5_0_6_load_27 | 17 | 0.0019852 | 0.00049753 | 0 | 0 |  | 1 | TRUE | wye
9 | LV_3103-5_0_6_load_34 | 18 | 0.001388 | 0.00034788 | 0 | 0 |  | 1 | TRUE | wye
10 | LV_3103-5_0_6_load_8 | 20 | 0.0083915 | 0.0021031 | 0 | 0 |  | 1 | TRUE | wye
11 | LV_3103-5_0_6_load_10 | 21 | 0.011695 | 0.0029312 | 0 | 0 |  | 1 | TRUE | wye
12 | LV_3103-5_0_6_load_40 | 22 | 0.0024424 | 0.00061212 | 0 | 0 |  | 1 | TRUE | wye
13 | LV_3103-5_0_6_load_36 | 23 | 0.0061275 | 0.0015357 | 0 | 0 |  | 1 | TRUE | wye
14 | LV_3103-5_0_6_load_15 | 24 | 0.00434 | 0.0010877 | 0 | 0 |  | 1 | TRUE | wye
15 | LV_3103-5_0_6_load_16 | 25 | 0.0044686 | 0.0011199 | 0 | 0 |  | 1 | TRUE | wye
16 | LV_3103-5_0_6_load_46 | 26 | 0.0044097 | 0.0011052 | 0 | 0 |  | 1 | TRUE | wye
17 | LV_3103-5_0_6_load_47 | 28 | 0.002518 | 0.00063106 | 0 | 0 |  | 1 | TRUE | wye
18 | LV_3103-5_0_6_load_25 | 29 | 0.0041463 | 0.0010392 | 0 | 0 |  | 1 | TRUE | wye
19 | LV_3103-5_0_6_load_45 | 30 | 0.0036733 | 0.00092061 | 0 | 0 |  | 1 | TRUE | wye
20 | LV_3103-5_0_6_load_19 | 32 | 0.0060098 | 0.0015062 | 0 | 0 |  | 1 | TRUE | wye
21 | LV_3103-5_0_6_load_23 | 36 | 0.0060803 | 0.0015239 | 0 | 0 |  | 1 | TRUE | wye
22 | LV_3103-5_0_6_load_48 | 38 | 0.0026616 | 0.00066706 | 0 | 0 |  | 1 | TRUE | wye
23 | LV_3103-5_0_6_load_50 | 39 | 0.00168 | 0.00042104 | 0 | 0 |  | 1 | TRUE | wye
24 | LV_3103-5_0_6_load_51 | 40 | 0.0051839 | 0.0012992 | 0 | 0 |  | 1 | TRUE | wye
25 | LV_3103-5_0_6_load_28 | 41 | 0.0049562 | 0.0012421 | 0 | 0 |  | 1 | TRUE | wye
26 | LV_3103-5_0_6_load_29 | 42 | 0.0048055 | 0.0012044 | 0 | 0 |  | 1 | TRUE | wye
27 | LV_3103-5_0_6_load_30 | 43 | 0.0047775 | 0.0011973 | 0 | 0 |  | 1 | TRUE | wye
28 | LV_3103-5_0_6_load_31 | 44 | 0.008035 | 0.0020137 | 0 | 0 |  | 1 | TRUE | wye
29 | LV_3103-5_0_6_load_32 | 45 | 0.0091025 | 0.0022813 | 0 | 0 |  | 1 | TRUE | wye
30 | LV_3103-5_0_6_load_35 | 46 | 0.0024103 | 0.00060408 | 0 | 0 |  | 1 | TRUE | wye
31 | LV_3103-5_0_6_load_37 | 47 | 0.0063393 | 0.0015888 | 0 | 0 |  | 1 | TRUE | wye
32 | LV_3103-5_0_6_load_41 | 48 | 0.0016155 | 0.00040488 | 0 | 0 |  | 1 | TRUE | wye
33 | LV_3103-5_0_6_load_42 | 49 | 0.0031564 | 0.00079106 | 0 | 0 |  | 1 | TRUE | wye
34 | LV_3103-5_0_6_load_43 | 50 | 0.0073304 | 0.0018372 | 0 | 0 |  | 1 | TRUE | wye

## ext_grid
| name | bus | vm_pu | va_degree | slack_weight | in_service
0 |  | 4 | 1 | 0 | 1 | TRUE

## line
| name | std_type | from_bus | to_bus | length_km | r_ohm_per_km | x_ohm_per_km | c_nf_per_km | g_us_per_km | max_i_ka | df | parallel | type | in_service
0 | LV_3103-5_0_6_line_0 | NAYY 4x150 SE | 0 | 1 | 0.0075857 | 0.208 | 0.08 | 261 | 0 | 0.27 | 1 | 1 | cs | TRUE
1 | LV_3103-5_0_6_line_1 | NAYY 4x150 SE | 1 | 2 | 0.10748 | 0.208 | 0.08 | 261 | 0 | 0.27 | 1 | 1 | cs | TRUE
2 | LV_3103-5_0_6_line_2 | NAYY 4x150 SE | 2 | 3 | 0.030604 | 0.208 | 0.08 | 261 | 0 | 0.27 | 1 | 1 | cs | TRUE
3 | LV_3103-5_0_6_line_3 | NAYY 4x150 SE | 3 | 9 | 0.002398 | 0.208 | 0.08 | 261 | 0 | 0.27 | 1 | 1 | cs | TRUE
4 | LV_3103-5_0_6_line_4 | NAYY 4x150 SE | 4 | 5 | 0.46888 | 0.208 | 0.08 | 261 | 0 | 0.27 | 1 | 3 | cs | TRUE
5 | LV_3103-5_0_6_line_5 | NAYY 4x150 SE | 4 | 6 | 0.13713 | 0.208 | 0.08 | 261 | 0 | 0.27 | 1 | 3 | cs | TRUE
6 | LV_3103-5_0_6_line_6 | NAYY 4x150 SE | 5 | 10 | 0.04823 | 0.208 | 0.08 | 261 | 0 | 0.27 | 1 | 1 | cs | TRUE
7 | LV_3103-5_0_6_line_7 | NAYY 4x150 SE | 5 | 9 | 0.081826 | 0.208 | 0.08 | 261 | 0 | 0.27 | 1 | 2 | cs | TRUE
8 | LV_3103-5_0_6_line_8 | NAYY 4x150 SE | 6 | 19 | 0.050644 | 0.208 | 0.08 | 261 | 0 | 0.27 | 1 | 3 | cs | TRUE
9 | LV_3103-5_0_6_line_9 | NAYY 4x150 SE | 7 | 8 | 0.003047 | 0.208 | 0.08 | 261 | 0 | 0.27 | 1 | 1 | cs | TRUE
10 | LV_3103-5_0_6_line_10 | NAYY 4x150 SE | 7 | 9 | 0.044256 | 0.208 | 0.08 | 261 | 0 | 0.27 | 1 | 1 | cs | TRUE
11 | LV_3103-5_0_6_line_11 | NAYY 4x150 SE | 10 | 20 | 0.00083852 | 0.208 | 0.08 | 261 | 0 | 0.27 | 1 | 1 | cs | TRUE
12 | LV_3103-5_0_6_line_12 | NAYY 4x150 SE | 11 | 12 | 0.021285 | 0.208 | 0.08 | 261 | 0 | 0.27 | 1 | 1 | cs | TRUE
13 | LV_3103-5_0_6_line_13 | NAYY 4x150 SE | 11 | 13 | 0.016291 | 0.208 | 0.08 | 261 | 0 | 0.27 | 1 | 1 | cs | TRUE
14 | LV_3103-5_0_6_line_14 | NAYY 4x150 SE | 12 | 22 | 0.01091 | 0.208 | 0.08 | 261 | 0 | 0.27 | 1 | 1 | cs | TRUE
15 | LV_3103-5_0_6_line_15 | NAYY 4x150 SE | 13 | 23 | 0.0030675 | 0.208 | 0.08 | 261 | 0 | 0.27 | 1 | 1 | cs | TRUE
16 | LV_3103-5_0_6_line_16 | NAYY 4x150 SE | 14 | 15 | 0.078099 | 0.208 | 0.08 | 261 | 0 | 0.27 | 1 | 1 | cs | TRUE
17 | LV_3103-5_0_6_line_17 | NAYY 4x150 SE | 14 | 16 | 0.019826 | 0.208 | 0.08 | 261 | 0 | 0.27 | 1 | 1 | cs | TRUE
18 | LV_3103-5_0_6_line_18 | NAYY 4x150 SE | 15 | 17 | 0.022984 | 0.208 | 0.08 | 261 | 0 | 0.27 | 1 | 1 | cs | TRUE
19 | LV_3103-5_0_6_line_19 | NAYY 4x150 SE | 15 | 18 | 0.036513 | 0.208 | 0.08 | 261 | 0 | 0.27 | 1 | 1 | cs | TRUE
20 | LV_3103-5_0_6_line_20 | NAYY 4x150 SE | 16 | 30 | 0.056612 | 0.208 | 0.08 | 261 | 0 | 0.27 | 1 | 1 | cs | TRUE
21 | LV_3103-5_0_6_line_21 | NAYY 4x150 SE | 17 | 27 | 0.017437 | 0.208 | 0.08 | 261 | 0 | 0.27 | 1 | 1 | cs | TRUE
22 | LV_3103-5_0_6_line_22 | NAYY 4x150 SE | 18 | 31 | 0.0082008 | 0.208 | 0.08 | 261 | 0 | 0.27 | 1 | 1 | cs | TRUE
23 | LV_3103-5_0_6_line_23 | NAYY 4x150 SE | 19 | 24 | 0.022678 | 0.208 | 0.08 | 261 | 0 | 0.27 | 1 | 1 | cs | TRUE
24 | LV_3103-5_0_6_line_24 | NAYY 4x150 SE | 19 | 25 | 0.045581 | 0.208 | 0.08 | 261 | 0 | 0.27 | 1 | 3 | cs | TRUE
25 | LV_3103-5_0_6_line_25 | NAYY 4x150 SE | 20 | 21 | 0.025918 | 0.208 | 0.08 | 261 | 0 | 0.27 | 1 | 1 | cs | TRUE
26 | LV_3103-5_0_6_line_26 | NAYY 4x150 SE | 22 | 48 | 0.012423 | 0.208 | 0.08 | 261 | 0 | 0.27 | 1 | 1 | cs | TRUE
27 | LV_3103-5_0_6_line_27 | NAYY 4x150 SE | 23 | 47 | 0.023741 | 0.208 | 0.08 | 261 | 0 | 0.27 | 1 | 1 | cs | TRUE
28 | LV_3103-5_0_6_line_28 | NAYY 4x150 SE | 24 | 26 | 0.0043245 | 0.208 | 0.08 | 261 | 0 | 0.27 | 1 | 1 | cs | TRUE
29 | LV_3103-5_0_6_line_29 | NAYY 4x150 SE | 25 | 27 | 0.030691 | 0.208 | 0.08 | 261 | 0 | 0.27 | 1 | 2 | cs | TRUE
30 | LV_3103-5_0_6_line_30 | NAYY 4x150 SE | 26 | 28 | 0.035033 | 0.208 | 0.08 | 261 | 0 | 0.27 | 1 | 1 | cs | TRUE
31 | LV_3103-5_0_6_line_31 | NAYY 4x150 SE | 27 | 29 | 0.029455 | 0.208 | 0.08 | 261 | 0 | 0.27 | 1 | 1 | cs | TRUE
32 | LV_3103-5_0_6_line_32 | NAYY 4x150 SE | 28 | 38 | 0.038671 | 0.208 | 0.08 | 261 | 0 | 0.27 | 1 | 1 | cs | TRUE
33 | LV_3103-5_0_6_line_33 | NAYY 4x150 SE | 31 | 46 | 0.011863 | 0.208 | 0.08 | 261 | 0 | 0.27 | 1 | 1 | cs | TRUE
34 | LV_3103-5_0_6_line_34 | NAYY 4x150 SE | 31 | 44 | 0.029435 | 0.208 | 0.08 | 261 | 0 | 0.27 | 1 | 1 | cs | TRUE
35 | LV_3103-5_0_6_line_35 | NAYY 4x150 SE | 32 | 33 | 0.034107 | 0.208 | 0.08 | 261 | 0 | 0.27 | 1 | 1 | cs | TRUE
36 | LV_3103-5_0_6_line_36 | NAYY 4x150 SE | 32 | 34 | 0.020877 | 0.208 | 0.08 | 261 | 0 | 0.27 | 1 | 1 | cs | TRUE
37 | LV_3103-5_0_6_line_37 | NAYY 4x150 SE | 33 | 35 | 0.38409 | 0.208 | 0.08 | 261 | 0 | 0.27 | 1 | 1 | cs | TRUE
38 | LV_3103-5_0_6_line_38 | NAYY 4x150 SE | 34 | 36 | 0.040955 | 0.208 | 0.08 | 261 | 0 | 0.27 | 1 | 1 | cs | TRUE
39 | LV_3103-5_0_6_line_39 | NAYY 4x150 SE | 34 | 37 | 0.015947 | 0.208 | 0.08 | 261 | 0 | 0.27 | 1 | 1 | cs | TRUE
40 | LV_3103-5_0_6_line_40 | NAYY 4x150 SE | 35 | 38 | 0.062267 | 0.208 | 0.08 | 261 | 0 | 0.27 | 1 | 1 | cs | TRUE
41 | LV_3103-5_0_6_line_41 | NAYY 4x150 SE | 37 | 39 | 0.017545 | 0.208 | 0.08 | 261 | 0 | 0.27 | 1 | 1 | cs | TRUE
42 | LV_3103-5_0_6_line_42 | NAYY 4x150 SE | 37 | 40 | 0.044899 | 0.208 | 0.08 | 261 | 0 | 0.27 | 1 | 1 | cs | TRUE
43 | LV_3103-5_0_6_line_43 | NAYY 4x150 SE | 41 | 42 | 0.020086 | 0.208 | 0.08 | 261 | 0 | 0.27 | 1 | 1 | cs | TRUE
44 | LV_3103-5_0_6_line_44 | NAYY 4x150 SE | 41 | 43 | 0.0037972 | 0.208 | 0.08 | 261 | 0 | 0.27 | 1 | 1 | cs | TRUE
45 | LV_3103-5_0_6_line_45 | NAYY 4x150 SE | 42 | 44 | 0.002438 | 0.208 | 0.08 | 261 | 0 | 0.27 | 1 | 1 | cs | TRUE
46 | LV_3103-5_0_6_line_46 | NAYY 4x150 SE | 43 | 45 | 0.061681 | 0.208 | 0.08 | 261 | 0 | 0.27 | 1 | 1 | cs | TRUE
47 | LV_3103-5_0_6_line_47 | NAYY 4x150 SE | 46 | 47 | 0.027444 | 0.208 | 0.08 | 261 | 0 | 0.27 | 1 | 1 | cs | TRUE
48 | LV_3103-5_0_6_line_48 | NAYY 4x150 SE | 48 | 49 | 0.0040651 | 0.208 | 0.08 | 261 | 0 | 0.27 | 1 | 1 | cs | TRUE
49 | LV_3103-5_0_6_line_49 | NAYY 4x150 SE | 49 | 50 | 0.002274 | 0.208 | 0.08 | 261 | 0 | 0.27 | 1 | 1 | cs | TRUE

## trafo
| name | std_type | hv_bus | lv_bus | sn_mva | vn_hv_kv | vn_lv_kv | vk_percent | vkr_percent | pfe_kw | i0_percent | shift_degree | tap_side | tap_neutral | tap_min | tap_max | tap_step_percent | tap_step_degree | tap_pos | tap_phase_shifter | parallel | df | in_service
0 | LV_3103-5_0_6_trafo_4 | 0.25 MVA 20/0.4 kV | 51 | 4 | 0.25 | 20 | 0.4 | 6 | 1.44 | 0.8 | 0.32 | 150 | hv | 0 | -2 | 2 | 2.5 | 0 | 0 | FALSE | 1 | 1 | TRUE

## line_geodata
| x0 | y0 | x1 | y1 | x2 | y2 | x3 | y3 | x4 | y4 | x5 | y5 | x6 | y6 | x7 | y7 | x8 | y8 | x9 | y9 | x10 | y10 | x11 | y11 | x12 | y12 | x13 | y13 | x14 | y14 | x15 | y15 | x16 | y16 | x17 | y17 | x18 | y18 | x19 | y19 | x20 | y20 | x21 | y21 | x22 | y22 | x23 | y23 | x24 | y24 | x25 | y25 | x26 | y26 | x27 | y27 | x28 | y28 | x29 | y29 | x30 | y30 | x31 | y31 | x32 | y32 | x33 | y33 | x34 | y34 | x35 | y35 | x36 | y36 | x37 | y37 | x38 | y38 | x39 | y39 | x40 | y40 | x41 | y41 | x42 | y42 | x43 | y43 | x44 | y44
0 | 2749071.0963 | 1244434.17 | 2749066.7354 | 1244433.204 | 2749063.6268 | 1244432.9478
1 | 2749106.3145 | 1244349.3972 | 2749102.8259 | 1244352.2233 | 2749099.9027 | 1244355.7198 | 2749098.2015 | 1244359.0247 | 2749097.5644 | 1244364.8141 | 2749098.7699 | 1244370.0938 | 2749099.1155 | 1244380.4011 | 2749099.9943 | 1244406.7814 | 2749100.8811 | 1244414.511 | 2749102.113 | 1244418.4346 | 2749098.8875 | 1244419.2209 | 2749072.8238 | 1244433.1235 | 2749071.0963 | 1244434.17
2 | 2749106.3145 | 1244349.3972 | 2749111.4638 | 1244348.1811 | 2749126.5817 | 1244345.6253 | 2749136.4151 | 1244343.9179
3 | 2749138.7777 | 1244343.5076 | 2749136.4151 | 1244343.9179
4 | 2749220.0449 | 1244343.0728 | 2749231.367 | 1244345.6378 | 2749273.2162 | 1244357.6463 | 2749280.2408 | 1244357.9233 | 2749286.4749 | 1244356.5678 | 2749291.2567 | 1244353.4296 | 2749295.6782 | 1244348.0914 | 2749328.4819 | 1244299.8825 | 2749332.4119 | 1244302.3504 | 2749373.3769 | 1244329.3516 | 2749377.0443 | 1244331.735 | 2749382.0354 | 1244335.5977 | 2749388.1283 | 1244339.844 | 2749402.487 | 1244353.3183 | 2749411.3395 | 1244366.2645 | 2749417.5667 | 1244378.9778 | 2749418.544 | 1244388.2 | 2749419.0258 | 1244390.0806 | 2749420.4412 | 1244395.7216 | 2749421.0886 | 1244399.4303 | 2749419.7257 | 1244401.9094 | 2749418.9689 | 1244404.6373 | 2749418.8672 | 1244407.4708 | 2749419.4456 | 1244410.3214 | 2749420.6872 | 1244412.9551 | 2749422.5201 | 1244415.2257 | 2749424.8345 | 1244416.9967 | 2749427.9094 | 1244418.2865 | 2749431.2256 | 1244418.7038 | 2749433.5435 | 1244421.5315 | 2749437.2886 | 1244427.4314 | 2749441.4626 | 1244433.4088 | 2749440.4461 | 1244444.9386 | 2749448.9479 | 1244446.899 | 2749461.0346 | 1244446.1139 | 2749469.2054 | 1244444.407 | 2749472.1013 | 1244443.8016 | 2749477.2658 | 1244439.5833 | 2749483.6766 | 1244432.7161 | 2749493.2567 | 1244425.7954 | 2749501.8406 | 1244425.4002 | 2749514.0153 | 1244428.9214 | 2749517.3219 | 1244430.3172 | 2749537.7549 | 1244441.5539 | 2749556.8464 | 1244453.8134
5 | 2749556.8464 | 1244453.8134 | 2749642.4472 | 1244508.0898 | 2749673.2739 | 1244526.2432
6 | 2749220.0449 | 1244343.0728 | 2749214.5068 | 1244376.2537 | 2749200.0071 | 1244374.6329
7 | 2749138.7777 | 1244343.5076 | 2749160.8071 | 1244340.314 | 2749175.31 | 1244339.6669 | 2749182.3248 | 1244340.633 | 2749196.5389 | 1244341.5469 | 2749203.463 | 1244340.7091 | 2749220.0449 | 1244343.0728
8 | 2749715.5313 | 1244553.7768 | 2749708.1549 | 1244546.7841 | 2749673.2739 | 1244526.2432
9 | 2749135.041 | 1244383.5403 | 2749135.1705 | 1244380.4963
10 | 2749138.7777 | 1244343.5076 | 2749139.3783 | 1244346.0807 | 2749142.6274 | 1244349.7659 | 2749145.4439 | 1244352.3168 | 2749147.3657 | 1244354.9677 | 2749147.9627 | 1244359.4869 | 2749146.7012 | 1244362.7472 | 2749141.6804 | 1244366.9694 | 2749135.1705 | 1244380.4963
11 | 2749199.1738 | 1244374.5398 | 2749200.0071 | 1244374.6329
12 | 2749773.2165 | 1244346.8036 | 2749789.9317 | 1244345.9804 | 2749794.2306 | 1244344.4905
13 | 2749773.2165 | 1244346.8036 | 2749774.4846 | 1244363.0452
14 | 2749804.5388 | 1244340.918 | 2749794.2306 | 1244344.4905
15 | 2749774.7234 | 1244366.1034 | 2749774.4846 | 1244363.0452
16 | 2749678.374 | 1244415.0302 | 2749690.0838 | 1244418.0952 | 2749697.6513 | 1244417.8304 | 2749702.9142 | 1244425.2924 | 2749713.0382 | 1244430.3749 | 2749743.2182 | 1244442.7483 | 2749747.5077 | 1244445.9373
17 | 2749678.374 | 1244415.0302 | 2749669.6193 | 1244432.8182
18 | 2749747.5077 | 1244445.9373 | 2749751.4448 | 1244450.808 | 2749752.5618 | 1244455.6741 | 2749752.1916 | 1244461.0476 | 2749749.9488 | 1244466.9795
19 | 2749747.5077 | 1244445.9373 | 2749753.4289 | 1244440.8042 | 2749761.3008 | 1244434.7749 | 2749770.613 | 1244429.7942 | 2749778.3206 | 1244426.9928
20 | 2749658.6738 | 1244484.3766 | 2749654.1598 | 1244476.2996 | 2749652.8643 | 1244470.1166 | 2749654.0985 | 1244464.3534 | 2749669.6193 | 1244432.8182
21 | 2749743.7817 | 1244483.2898 | 2749749.9488 | 1244466.9795
22 | 2749786.2388 | 1244425.0953 | 2749782.3721 | 1244425.5203 | 2749778.3206 | 1244426.9928
23 | 2749715.5313 | 1244553.7768 | 2749716.4596 | 1244556.2359 | 2749727.8435 | 1244572.7405
24 | 2749715.5313 | 1244553.7768 | 2749715.3227 | 1244551.8586 | 2749723.2608 | 1244530.3275 | 2749731.9987 | 1244513.6544 | 2749732.6786 | 1244511.9025
25 | 2749173.4161 | 1244371.6605 | 2749199.1738 | 1244374.5398
26 | 2749804.5388 | 1244340.918 | 2749809.6722 | 1244339.139 | 2749815.3839 | 1244335.1103
27 | 2749774.7234 | 1244366.1034 | 2749775.1872 | 1244372.0439 | 2749773.764 | 1244389.7692
28 | 2749730.2988 | 1244576.3004 | 2749727.8435 | 1244572.7405
29 | 2749743.7817 | 1244483.2898 | 2749732.6786 | 1244511.9025
30 | 2749730.2988 | 1244576.3004 | 2749746.2825 | 1244599.4739 | 2749750.4735 | 1244604.9325
31 | 2749743.7817 | 1244483.2898 | 2749770.6073 | 1244495.4534
32 | 2749750.4735 | 1244604.9325 | 2749773.9215 | 1244635.4724 | 2749774.0273 | 1244635.6023
33 | 2749786.2388 | 1244425.0953 | 2749784.626 | 1244416.8134 | 2749783.9536 | 1244413.4547
34 | 2749786.2388 | 1244425.0953 | 2749794.0252 | 1244424.2467 | 2749808.1158 | 1244426.1487 | 2749815.0312 | 1244428.7367
35 | 2749876.2901 | 1244477.0297 | 2749872.8303 | 1244476.6086 | 2749865.8218 | 1244477.1988 | 2749863.5764 | 1244478.6879 | 2749861.6406 | 1244482.2869 | 2749858.2199 | 1244488.6954 | 2749854.6988 | 1244493.9893 | 2749852.2585 | 1244496.0369
36 | 2749835.1924 | 1244508.0433 | 2749850.2341 | 1244497.7356 | 2749852.2585 | 1244496.0369
37 | 2749876.2901 | 1244477.0297 | 2749874.9306 | 1244486.838 | 2749867.069 | 1244551.6675 | 2749864.7906 | 1244577.4899 | 2749864.8914 | 1244605.7971 | 2749868.1163 | 1244634.0386 | 2749872.4229 | 1244653.8884 | 2749879.4013 | 1244678.9996 | 2749885.9648 | 1244695.4032 | 2749896.0545 | 1244714.3761 | 2749904.7205 | 1244726.2619 | 2749912.9302 | 1244734.9665 | 2749905.5256 | 1244733.5892 | 2749898.3418 | 1244730.0599 | 2749882.0296 | 1244711.697 | 2749877.0906 | 1244707.8908 | 2749868.2378 | 1244703.9857 | 2749819.9221 | 1244685.6258 | 2749814.3183 | 1244682.6926
38 | 2749835.1924 | 1244508.0433 | 2749824.6689 | 1244509.2008 | 2749818.4745 | 1244508.9886 | 2749811.5191 | 1244506.8777 | 2749807.4522 | 1244502.6599 | 2749805.2016 | 1244498.0765 | 2749805.3082 | 1244492.0624
39 | 2749835.1924 | 1244508.0433 | 2749822.0199 | 1244517.0858
40 | 2749814.3183 | 1244682.6926 | 2749810.9084 | 1244680.9048 | 2749774.0273 | 1244635.6023
41 | 2749807.7652 | 1244527.369 | 2749822.0199 | 1244517.0858
42 | 2749816.996 | 1244561.501 | 2749819.2031 | 1244552.5483 | 2749821.3882 | 1244534.8979 | 2749822.35 | 1244524.0675 | 2749822.4724 | 1244520.1224 | 2749822.0199 | 1244517.0858
43 | 2749836.1259 | 1244436.6311 | 2749817.3145 | 1244429.5912
44 | 2749836.1259 | 1244436.6311 | 2749839.6823 | 1244437.962
45 | 2749815.0312 | 1244428.7367 | 2749817.3145 | 1244429.5912
46 | 2749868.8638 | 1244454.6654 | 2749870.2088 | 1244454.6994 | 2749870.7367 | 1244453.2558 | 2749873.2467 | 1244437.7156 | 2749873.6044 | 1244434.3326 | 2749871.7518 | 1244431.3496 | 2749869.0302 | 1244429.5458 | 2749865.8139 | 1244429.3644 | 2749862.9352 | 1244430.4817 | 2749846.584 | 1244440.5449 | 2749839.6823 | 1244437.962
47 | 2749773.764 | 1244389.7692 | 2749773.764 | 1244389.7692 | 2749775.505 | 1244392.9828 | 2749776.6969 | 1244395.1817 | 2749778.0976 | 1244397.7973 | 2749780.6764 | 1244398.0738 | 2749782.1277 | 1244404.9725 | 2749782.697 | 1244407.2779 | 2749783.8137 | 1244412.7557 | 2749783.9536 | 1244413.4547
48 | 2749818.7058 | 1244332.7673 | 2749815.3839 | 1244335.1103
49 | 2749818.7058 | 1244332.7673 | 2749820.5641 | 1244331.4566

## bus_geodata
| x | y | coords
0 | 2749063.6268 | 1244432.9478
1 | 2749071.0963 | 1244434.17
2 | 2749106.3145 | 1244349.3972
3 | 2749136.4151 | 1244343.9179
4 | 2749556.8464 | 1244453.8134
5 | 2749220.0449 | 1244343.0728
6 | 2749673.2739 | 1244526.2432
7 | 2749135.1705 | 1244380.4963
8 | 2749135.041 | 1244383.5403
9 | 2749138.7777 | 1244343.5076
10 | 2749200.0071 | 1244374.6329
11 | 2749773.2165 | 1244346.8036
12 | 2749794.2306 | 1244344.4905
13 | 2749774.4846 | 1244363.0452
14 | 2749678.374 | 1244415.0302
15 | 2749747.5077 | 1244445.9373
16 | 2749669.6193 | 1244432.8182
17 | 2749749.9488 | 1244466.9795
18 | 2749778.3206 | 1244426.9928
19 | 2749715.5313 | 1244553.7768
20 | 2749199.1738 | 1244374.5398
21 | 2749173.4161 | 1244371.6605
22 | 2749804.5388 | 1244340.918
23 | 2749774.7234 | 1244366.1034
24 | 2749727.8435 | 1244572.7405
25 | 2749732.6786 | 1244511.9025
26 | 2749730.2988 | 1244576.3004
27 | 2749743.7817 | 1244483.2898
28 | 2749750.4735 | 1244604.9325
29 | 2749770.6073 | 1244495.4534
30 | 2749658.6738 | 1244484.3766
31 | 2749786.2388 | 1244425.0953
32 | 2749852.2585 | 1244496.0369
33 | 2749876.2901 | 1244477.0297
34 | 2749835.1924 | 1244508.0433
35 | 2749814.3183 | 1244682.6926
36 | 2749805.3082 | 1244492.0624
37 | 2749822.0199 | 1244517.0858
38 | 2749774.0273 | 1244635.6023
39 | 2749807.7652 | 1244527.369
40 | 2749816.996 | 1244561.501
41 | 2749836.1259 | 1244436.6311
42 | 2749817.3145 | 1244429.5912
43 | 2749839.6823 | 1244437.962
44 | 2749815.0312 | 1244428.7367
45 | 2749868.8638 | 1244454.6654
46 | 2749783.9536 | 1244413.4547
47 | 2749773.764 | 1244389.7692
48 | 2749815.3839 | 1244335.1103
49 | 2749818.7058 | 1244332.7673
50 | 2749820.5641 | 1244331.4566
51 | 2749514.0153 | 1244428.9214

## line_std_types
| c_nf_per_km | r_ohm_per_km | x_ohm_per_km | max_i_ka | type | q_mm2 | alpha | voltage_rating
NAYY 4x50 SE | 210 | 0.642 | 0.083 | 0.142 | cs | 50 | 0.00403 | LV
NAYY 4x120 SE | 264 | 0.225 | 0.08 | 0.242 | cs | 120 | 0.00403 | LV
NAYY 4x150 SE | 261 | 0.208 | 0.08 | 0.27 | cs | 150 | 0.00403 | LV
NA2XS2Y 1x95 RM/25 12/20 kV | 216 | 0.313 | 0.132 | 0.252 | cs | 95 | 0.00403 | MV
NA2XS2Y 1x185 RM/25 12/20 kV | 273 | 0.161 | 0.117 | 0.362 | cs | 185 | 0.00403 | MV
NA2XS2Y 1x240 RM/25 12/20 kV | 304 | 0.122 | 0.112 | 0.421 | cs | 240 | 0.00403 | MV
NA2XS2Y 1x95 RM/25 6/10 kV | 315 | 0.313 | 0.123 | 0.249 | cs | 95 | 0.00403 | MV
NA2XS2Y 1x185 RM/25 6/10 kV | 406 | 0.161 | 0.11 | 0.358 | cs | 185 | 0.00403 | MV
NA2XS2Y 1x240 RM/25 6/10 kV | 456 | 0.122 | 0.105 | 0.416 | cs | 240 | 0.00403 | MV
NA2XS2Y 1x150 RM/25 12/20 kV | 250 | 0.206 | 0.116 | 0.319 | cs | 150 | 0.00403 | MV
NA2XS2Y 1x120 RM/25 12/20 kV | 230 | 0.253 | 0.119 | 0.283 | cs | 120 | 0.00403 | MV
NA2XS2Y 1x70 RM/25 12/20 kV | 190 | 0.443 | 0.132 | 0.22 | cs | 70 | 0.00403 | MV
NA2XS2Y 1x150 RM/25 6/10 kV | 360 | 0.206 | 0.11 | 0.315 | cs | 150 | 0.00403 | MV
NA2XS2Y 1x120 RM/25 6/10 kV | 340 | 0.253 | 0.113 | 0.28 | cs | 120 | 0.00403 | MV
NA2XS2Y 1x70 RM/25 6/10 kV | 280 | 0.443 | 0.123 | 0.217 | cs | 70 | 0.00403 | MV
N2XS(FL)2Y 1x120 RM/35 64/110 kV | 112 | 0.153 | 0.166 | 0.366 | cs | 120 | 0.00393 | HV
N2XS(FL)2Y 1x185 RM/35 64/110 kV | 125 | 0.099 | 0.156 | 0.457 | cs | 185 | 0.00393 | HV
N2XS(FL)2Y 1x240 RM/35 64/110 kV | 135 | 0.075 | 0.149 | 0.526 | cs | 240 | 0.00393 | HV
N2XS(FL)2Y 1x300 RM/35 64/110 kV | 144 | 0.06 | 0.144 | 0.588 | cs | 300 | 0.00393 | HV
15-AL1/3-ST1A 0.4 | 11 | 1.8769 | 0.35 | 0.105 | ol | 16 | 0.00403 | LV
24-AL1/4-ST1A 0.4 | 11.25 | 1.2012 | 0.335 | 0.14 | ol | 24 | 0.00403 | LV
48-AL1/8-ST1A 0.4 | 12.2 | 0.5939 | 0.3 | 0.21 | ol | 48 | 0.00403 | LV
94-AL1/15-ST1A 0.4 | 13.2 | 0.306 | 0.29 | 0.35 | ol | 94 | 0.00403 | LV
34-AL1/6-ST1A 10.0 | 9.7 | 0.8342 | 0.36 | 0.17 | ol | 34 | 0.00403 | MV
48-AL1/8-ST1A 10.0 | 10.1 | 0.5939 | 0.35 | 0.21 | ol | 48 | 0.00403 | MV
70-AL1/11-ST1A 10.0 | 10.4 | 0.4132 | 0.339 | 0.29 | ol | 70 | 0.00403 | MV
94-AL1/15-ST1A 10.0 | 10.75 | 0.306 | 0.33 | 0.35 | ol | 94 | 0.00403 | MV
122-AL1/20-ST1A 10.0 | 11.1 | 0.2376 | 0.323 | 0.41 | ol | 122 | 0.00403 | MV
149-AL1/24-ST1A 10.0 | 11.25 | 0.194 | 0.315 | 0.47 | ol | 149 | 0.00403 | MV
34-AL1/6-ST1A 20.0 | 9.15 | 0.8342 | 0.382 | 0.17 | ol | 34 | 0.00403 | MV
48-AL1/8-ST1A 20.0 | 9.5 | 0.5939 | 0.372 | 0.21 | ol | 48 | 0.00403 | MV
70-AL1/11-ST1A 20.0 | 9.7 | 0.4132 | 0.36 | 0.29 | ol | 70 | 0.00403 | MV
94-AL1/15-ST1A 20.0 | 10 | 0.306 | 0.35 | 0.35 | ol | 94 | 0.00403 | MV
122-AL1/20-ST1A 20.0 | 10.3 | 0.2376 | 0.344 | 0.41 | ol | 122 | 0.00403 | MV
149-AL1/24-ST1A 20.0 | 10.5 | 0.194 | 0.337 | 0.47 | ol | 149 | 0.00403 | MV
184-AL1/30-ST1A 20.0 | 10.75 | 0.1571 | 0.33 | 0.535 | ol | 184 | 0.00403 | MV
243-AL1/39-ST1A 20.0 | 11 | 0.1188 | 0.32 | 0.645 | ol | 243 | 0.00403 | MV
48-AL1/8-ST1A 110.0 | 8 | 0.5939 | 0.46 | 0.21 | ol | 48 | 0.00403 | HV
70-AL1/11-ST1A 110.0 | 8.4 | 0.4132 | 0.45 | 0.29 | ol | 70 | 0.00403 | HV
94-AL1/15-ST1A 110.0 | 8.65 | 0.306 | 0.44 | 0.35 | ol | 94 | 0.00403 | HV
122-AL1/20-ST1A 110.0 | 8.5 | 0.2376 | 0.43 | 0.41 | ol | 122 | 0.00403 | HV
149-AL1/24-ST1A 110.0 | 8.75 | 0.194 | 0.41 | 0.47 | ol | 149 | 0.00403 | HV
184-AL1/30-ST1A 110.0 | 8.8 | 0.1571 | 0.4 | 0.535 | ol | 184 | 0.00403 | HV
243-AL1/39-ST1A 110.0 | 9 | 0.1188 | 0.39 | 0.645 | ol | 243 | 0.00403 | HV
305-AL1/39-ST1A 110.0 | 9.2 | 0.0949 | 0.38 | 0.74 | ol | 305 | 0.00403 | HV
490-AL1/64-ST1A 110.0 | 9.75 | 0.059 | 0.37 | 0.96 | ol | 490 | 0.00403 | HV
679-AL1/86-ST1A 110.0 | 9.95 | 0.042 | 0.36 | 1.15 | ol | 679 | 0.00403 | HV
490-AL1/64-ST1A 220.0 | 10 | 0.059 | 0.285 | 0.96 | ol | 490 | 0.00403 | HV
679-AL1/86-ST1A 220.0 | 11.7 | 0.042 | 0.275 | 1.15 | ol | 679 | 0.00403 | HV
490-AL1/64-ST1A 380.0 | 11 | 0.059 | 0.253 | 0.96 | ol | 490 | 0.00403 | HV
679-AL1/86-ST1A 380.0 | 14.6 | 0.042 | 0.25 | 1.15 | ol | 679 | 0.00403 | HV

## trafo_std_types
| i0_percent | pfe_kw | vkr_percent | sn_mva | vn_lv_kv | vn_hv_kv | vk_percent | shift_degree | vector_group | tap_side | tap_neutral | tap_min | tap_max | tap_step_degree | tap_step_percent | tap_phase_shifter
160 MVA 380/110 kV | 0.06 | 60 | 0.25 | 160 | 110 | 380 | 12.2 | 0 | Yy0 | hv | 0 | -9 | 9 | 0 | 1.5 | FALSE
100 MVA 220/110 kV | 0.06 | 55 | 0.26 | 100 | 110 | 220 | 12 | 0 | Yy0 | hv | 0 | -9 | 9 | 0 | 1.5 | FALSE
63 MVA 110/20 kV | 0.04 | 22 | 0.32 | 63 | 20 | 110 | 18 | 150 | YNd5 | hv | 0 | -9 | 9 | 0 | 1.5 | FALSE
40 MVA 110/20 kV | 0.05 | 18 | 0.34 | 40 | 20 | 110 | 16.2 | 150 | YNd5 | hv | 0 | -9 | 9 | 0 | 1.5 | FALSE
25 MVA 110/20 kV | 0.07 | 14 | 0.41 | 25 | 20 | 110 | 12 | 150 | YNd5 | hv | 0 | -9 | 9 | 0 | 1.5 | FALSE
63 MVA 110/10 kV | 0.04 | 22 | 0.32 | 63 | 10 | 110 | 18 | 150 | YNd5 | hv | 0 | -9 | 9 | 0 | 1.5 | FALSE
40 MVA 110/10 kV | 0.05 | 18 | 0.34 | 40 | 10 | 110 | 16.2 | 150 | YNd5 | hv | 0 | -9 | 9 | 0 | 1.5 | FALSE
25 MVA 110/10 kV | 0.07 | 14 | 0.41 | 25 | 10 | 110 | 12 | 150 | YNd5 | hv | 0 | -9 | 9 | 0 | 1.5 | FALSE
0.25 MVA 20/0.4 kV | 0.32 | 0.8 | 1.44 | 0.25 | 0.4 | 20 | 6 | 150 | Yzn5 | hv | 0 | -2 | 2 | 0 | 2.5 | FALSE
0.4 MVA 20/0.4 kV | 0.3375 | 1.35 | 1.425 | 0.4 | 0.4 | 20 | 6 | 150 | Dyn5 | hv | 0 | -2 | 2 | 0 | 2.5 | FALSE
0.63 MVA 20/0.4 kV | 0.2619 | 1.65 | 1.206 | 0.63 | 0.4 | 20 | 6 | 150 | Dyn5 | hv | 0 | -2 | 2 | 0 | 2.5 | FALSE
0.25 MVA 10/0.4 kV | 0.24 | 0.6 | 1.2 | 0.25 | 0.4 | 10 | 4 | 150 | Dyn5 | hv | 0 | -2 | 2 | 0 | 2.5 | FALSE
0.4 MVA 10/0.4 kV | 0.2375 | 0.95 | 1.325 | 0.4 | 0.4 | 10 | 4 | 150 | Dyn5 | hv | 0 | -2 | 2 | 0 | 2.5 | FALSE
0.63 MVA 10/0.4 kV | 0.1873 | 1.18 | 1.0794 | 0.63 | 0.4 | 10 | 4 | 150 | Dyn5 | hv | 0 | -2 | 2 | 0 | 2.5 | FALSE

## trafo3w_std_types
| sn_hv_mva | sn_mv_mva | sn_lv_mva | vn_hv_kv | vn_mv_kv | vn_lv_kv | vk_hv_percent | vk_mv_percent | vk_lv_percent | vkr_hv_percent | vkr_mv_percent | vkr_lv_percent | pfe_kw | i0_percent | shift_mv_degree | shift_lv_degree | vector_group | tap_side | tap_neutral | tap_min | tap_max | tap_step_percent
63/25/38 MVA 110/20/10 kV | 63 | 25 | 38 | 110 | 20 | 10 | 10.4 | 10.4 | 10.4 | 0.28 | 0.32 | 0.35 | 35 | 0.89 | 0 | 0 | YN0yn0yn0 | hv | 0 | -10 | 10 | 1.2
63/25/38 MVA 110/10/10 kV | 63 | 25 | 38 | 110 | 10 | 10 | 10.4 | 10.4 | 10.4 | 0.28 | 0.32 | 0.35 | 35 | 0.89 | 0 | 0 | YN0yn0yn0 | hv | 0 | -10 | 10 | 1.2

## fuse_std_types
| fuse_type | i_rated_a | t_avg | t_min | t_total | x_avg | x_min | x_total
HV 100A | HV 100A | 100 | 0 | [10.0, 3.64, 0.854, 0.281, 0.1, 0.0531, 0.022, 0.01] | [10.0, 4.267, 1.21, 0.403, 0.1, 0.058, 0.022, 0.01] | 0 | [300.0, 350.0, 450.0, 550.0, 700.0, 850.0, 1200.0, 1752.0] | [600.0, 700.0, 900.0, 1150.0, 1665.0, 2000.0, 3000.0, 4313.0]
HV 10A | HV 10A | 10 | 0 | [10.0, 1675.0, 0.344, 0.156, 0.1, 0.0417, 0.0171, 0.01] | [10.0, 1.3, 0.3, 0.155, 0.1, 0.0555, 0.023, 0.01] | 0 | [30.0, 32.0, 35.0, 37.0, 39.0, 50.0, 70.0, 88.0] | [60.0, 70.0, 80.0, 87.0, 94.0, 110.0, 150.0, 216.0]
HV 125A | HV 125A | 125 | 0 | [10.0, 1.82, 0.344, 0.1, 0.0467, 0.0269, 0.01] | [10.0, 2.478, 0.426, 0.1, 0.0427, 0.0211, 0.01] | 0 | [375.0, 500.0, 700.0, 925.0, 1200.0, 1500.0, 2341.0] | [750.0, 1000.0, 1500.0, 2200.0, 3000.0, 4000.0, 5765.0]
HV 160A | HV 160A | 160 | 0 | [10.0, 4.15, 1.03, 0.198, 0.1, 0.051, 0.0172, 0.01] | [10.0, 2.3, 0.734, 0.274, 0.1, 0.046, 0.0177, 0.01] | 0 | [480.0, 550.0, 700.0, 1000.0, 1260.0, 1600.0, 2500.0, 3227.0] | [960.0, 1300.0, 1700.0, 2200.0, 2996.0, 4000.0, 6000.0, 7946.0]
HV 16A | HV 16A | 16 | 0 | [10.0, 0.352, 0.164, 0.1, 0.0649, 0.0342, 0.01] | [10.0, 2.34, 0.722, 0.181, 0.1, 0.055, 0.0296, 0.01] | 0 | [48.0, 60.0, 65.0, 71.0, 80.0, 100.0, 162.0] | [96.0, 110.0, 125.0, 150.0, 168.0, 200.0, 250.0, 398.0]
HV 200A | HV 200A | 200 | 0 | [10.0, 4.267, 1.21, 0.403, 0.1, 0.058, 0.022, 0.01] | [10.0, 3.73, 1.654, 0.328, 0.1, 0.0531, 0.019, 0.01] | 0 | [600.0, 700.0, 900.0, 1150.0, 1665.0, 2000.0, 3000.0, 4313.0] | [1200.0, 1500.0, 1800.0, 2700.0, 3960.0, 5000.0, 7500.0, 10620.0]
HV 20A | HV 20A | 20 | 0 | [10.0, 1.3, 0.3, 0.155, 0.1, 0.0555, 0.023, 0.01] | [10.0, 1.3, 0.161, 0.1, 0.0611, 0.0399, 0.0141, 0.01] | 0 | [60.0, 70.0, 80.0, 87.0, 94.0, 110.0, 150.0, 216.0] | [120.0, 150.0, 200.0, 223.0, 260.0, 300.0, 450.0, 532.0]
HV 25A | HV 25A | 25 | 0 | [10.0, 2.512, 0.833, 0.299, 0.1, 0.0372, 0.0223, 0.01] | [10.0, 3.125, 0.597, 0.198, 0.1, 0.0378, 0.022, 0.01] | 0 | [75.0, 82.0, 90.0, 100.0, 124.0, 170.0, 200.0, 289.0] | [150.0, 170.0, 210.0, 250.0, 294.0, 400.0, 500.0, 711.0]
HV 31.5A | HV 31.5A | 31.5 | 0 | [10.0, 2.34, 0.722, 0.181, 0.1, 0.055, 0.0296, 0.01] | [10.0, 2.84, 0.368, 0.164, 0.1, 0.0621, 0.0378, 0.0195, 0.01] | 0 | [95.0, 110.0, 125.0, 150.0, 165.0, 200.0, 250.0, 390.0] | [189.0, 220.0, 300.0, 350.0, 393.0, 450.0, 530.0, 700.0, 960.0]
HV 40A | HV 40A | 40 | 0 | [10.0, 1.3, 0.161, 0.1, 0.0611, 0.0399, 0.0141, 0.01] | [10.0, 2.05, 0.369, 0.198, 0.1, 0.051, 0.0298, 0.01] | 0 | [120.0, 150.0, 200.0, 223.0, 260.0, 300.0, 450.0, 532.0] | [240.0, 300.0, 400.0, 450.0, 530.0, 650.0, 800.0, 1311.0]
HV 50A | HV 50A | 50 | 0 | [10.0, 3.215, 0.597, 0.198, 0.1, 0.0378, 0.022, 0.01] | [10.0, 3.64, 0.854, 0.281, 0.1, 0.0531, 0.022, 0.01] | 0 | [150.0, 170.0, 210.0, 250.0, 294.0, 400.0, 500.0, 711.0] | [300.0, 350.0, 450.0, 550.0, 700.0, 850.0, 1200.0, 1752.0]
HV 6.3A | HV 6.3A | 6.3 | 0 | [10.0, 1.39, 0.344, 0.168, 0.1, 0.056, 0.0263, 0.01] | [10.0, 1.711, 0.516, 0.198, 0.1, 0.0634, 0.0303, 0.01] | 0 | [19.0, 19.5, 20.4, 20.8, 22.0, 25.0, 32.0, 48.0] | [38.0, 40.0, 43.0, 48.0, 53.0, 60.0, 75.0, 118.0]
HV 63A | HV 63A | 63 | 0 | [10.0, 2.84, 0.368, 0.164, 0.1, 0.0621, 0.0378, 0.0195, 0.01] | [10.0, 1.82, 0.344, 0.1, 0.0467, 0.0269, 0.01] | 0 | [189.0, 220.0, 300.0, 350.0, 393.0, 450.0, 530.0, 700.0, 961.0] | [378.0, 500.0, 700.0, 934.0, 1200.0, 1500.0, 2366.0]
HV 80A | HV 80A | 80 | 0 | [10.0, 2.05, 0.369, 0.198, 0.1, 0.051, 0.0298, 0.01] | [10.0, 4.15, 1.03, 0.198, 0.1, 0.051, 0.0172, 0.01] | 0 | [240.0, 300.0, 400.0, 450.0, 530.0, 650.0, 800.0, 1311.0] | [480.0, 550.0, 700.0, 1000.0, 1260.0, 1600.0, 2500.0, 3227.0]
Siemens NH-1-100 | Siemens NH-1-100 | 100 | [5400.0, 2000.0, 400.0, 20.0, 1.0, 0.2, 0.012, 0.004] | 0 | 0 | [150.0, 190.0, 250.0, 430.0, 900.0, 1250.0, 2700.0, 3600.0] | 0 | 0
Siemens NH-1-125 | Siemens NH-1-125 | 125 | [4800.0, 120.0, 7.0, 0.1, 0.004] | 0 | 0 | [180.0, 400.0, 740.0, 2000.0, 4250.0] | 0 | 0
Siemens NH-1-16 | Siemens NH-1-16 | 16 | [4000.0, 400.0, 2.0, 0.1, 0.04, 0.01] | 0 | 0 | [26.0, 35.0, 75.0, 150.0, 200.0, 300.0] | 0 | 0
Siemens NH-1-160 | Siemens NH-1-160 | 160 | [4800.0, 120.0, 7.0, 0.1, 0.004] | 0 | 0 | [210.0, 500.0, 900.0, 2300.0, 5000.0] | 0 | 0
Siemens NH-1-25 | Siemens NH-1-25 | 25 | [4000.0, 1000.0, 10.0, 0.2, 0.02, 0.01] | 0 | 0 | [40.0, 50.0, 100.0, 210.0, 400.0, 500.0] | 0 | 0
Siemens NH-1-50 | Siemens NH-1-50 | 50 | [4000.0, 40.0, 4.0, 1.0, 0.02, 0.01] | 0 | 0 | [86.0, 200.0, 300.0, 400.0, 1000.0, 1280.0] | 0 | 0
Siemens NH-1-63 | Siemens NH-1-63 | 63 | [4000.0, 100.0, 10.0, 2.0, 0.04, 0.01] | 0 | 0 | [100.0, 200.0, 300.0, 400.0, 1000.0, 1500.0] | 0 | 0
Siemens NH-1-80 | Siemens NH-1-80 | 80 | [4800.0, 120.0, 7.0, 0.1, 0.01] | 0 | 0 | [150.58, 250.0, 450.0, 1150.0, 2470.0] | 0 | 0
Siemens NH-2-1000 | Siemens NH-2-1000 | 1000 | [4800.0, 120.0, 7.0, 0.1, 0.004] | 0 | 0 | [1900.0, 3500.0, 8400.0, 24000.0, 52000.0] | 0 | 0
Siemens NH-2-200 | Siemens NH-2-200 | 200 | [4800.0, 120.0, 7.0, 0.1, 0.004] | 0 | 0 | [280.0, 650.0, 1200.0, 3000.0, 7000.0] | 0 | 0
Siemens NH-2-224 | Siemens NH-2-224 | 224 | [4800.0, 120.0, 7.0, 0.2, 0.04, 0.004] | 0 | 0 | [400.0, 750.0, 1453.0, 3025.0, 4315.0, 7600.0] | 0 | 0
Siemens NH-2-250 | Siemens NH-2-250 | 250 | [4800.0, 120.0, 7.0, 0.1, 0.004] | 0 | 0 | [450.0, 800.0, 1650.0, 4000.0, 8500.0] | 0 | 0
Siemens NH-2-315 | Siemens NH-2-315 | 315 | [4800.0, 120.0, 7.0, 0.1, 0.004] | 0 | 0 | [550.0, 920.0, 1900.0, 5000.0, 11000.0] | 0 | 0
Siemens NH-2-355 | Siemens NH-2-355 | 355 | [4800.0, 120.0, 6.0, 0.1, 0.004] | 0 | 0 | [650.0, 1116.27, 2350.0, 5840.0, 12790.0] | 0 | 0
Siemens NH-2-400 | Siemens NH-2-400 | 400 | [4800.0, 120.0, 7.0, 0.1, 0.004] | 0 | 0 | [720.0, 1350.0, 2800.0, 6500.0, 15000.0] | 0 | 0
Siemens NH-2-425 | Siemens NH-2-425 | 425 | [4800.0, 120.0, 7.0, 0.1, 0.004] | 0 | 0 | [850.0, 1500.0, 3050.0, 7500.0, 16500.0] | 0 | 0
Siemens NH-2-630 | Siemens NH-2-630 | 630 | [4800.0, 120.0, 7.0, 0.1, 0.004] | 0 | 0 | [1200.0, 2000.0, 4800.0, 12000.0, 26000.0] | 0 | 0

## dtypes
| element | column | dtype
0 | bus | name | object
1 | bus | vn_kv | float64
2 | bus | type | object
3 | bus | zone | object
4 | bus | in_service | bool
5 | load | name | object
6 | load | bus | uint32
7 | load | p_mw | float64
8 | load | q_mvar | float64
9 | load | const_z_percent | float64
10 | load | const_i_percent | float64
11 | load | sn_mva | float64
12 | load | scaling | float64
13 | load | in_service | bool
14 | load | type | object
15 | ext_grid | name | object
16 | ext_grid | bus | uint32
17 | ext_grid | vm_pu | float64
18 | ext_grid | va_degree | float64
19 | ext_grid | slack_weight | float64
20 | ext_grid | in_service | bool
21 | line | name | object
22 | line | std_type | object
23 | line | from_bus | uint32
24 | line | to_bus | uint32
25 | line | length_km | float64
26 | line | r_ohm_per_km | float64
27 | line | x_ohm_per_km | float64
28 | line | c_nf_per_km | float64
29 | line | g_us_per_km | float64
30 | line | max_i_ka | float64
31 | line | df | float64
32 | line | parallel | uint32
33 | line | type | object
34 | line | in_service | bool
35 | trafo | name | object
36 | trafo | std_type | object
37 | trafo | hv_bus | uint32
38 | trafo | lv_bus | uint32
39 | trafo | sn_mva | float64
40 | trafo | vn_hv_kv | float64
41 | trafo | vn_lv_kv | float64
42 | trafo | vk_percent | float64
43 | trafo | vkr_percent | float64
44 | trafo | pfe_kw | float64
45 | trafo | i0_percent | float64
46 | trafo | shift_degree | float64
47 | trafo | tap_side | object
48 | trafo | tap_neutral | int32
49 | trafo | tap_min | int32
50 | trafo | tap_max | int32
51 | trafo | tap_step_percent | float64
52 | trafo | tap_step_degree | float64
53 | trafo | tap_pos | int32
54 | trafo | tap_phase_shifter | bool
55 | trafo | parallel | uint32
56 | trafo | df | float64
57 | trafo | in_service | bool
58 | line_geodata | coords | object
59 | bus_geodata | x | float64
60 | bus_geodata | y | float64
61 | bus_geodata | coords | object

## parameters
| version | format_version | converged | OPF_converged | name | f_hz | sn_mva
0 | 2.14.6 | 2.14.0 | FALSE | FALSE |  | 50 | 1