## bus
| name | vn_kv | type | zone | in_service
0 | bus_LV_3103-7_2_2_node_313 | 0.4 | n |  | TRUE
1 | bus_LV_3103-7_2_2_node_53 | 0.4 | n |  | TRUE
2 | bus_LV_3103-7_2_2_node_314 | 0.4 | n |  | TRUE
3 | bus_LV_3103-7_2_2_node_41 | 0.4 | n |  | TRUE
4 | bus_LV_3103-7_2_2_node_42 | 0.4 | n |  | TRUE
5 | bus_LV_3103-7_2_2_node_43 | 0.4 | n |  | TRUE
6 | bus_LV_3103-7_2_2_node_45 | 0.4 | n |  | TRUE
7 | bus_LV_3103-7_2_2_node_113 | 0.4 | n |  | TRUE
8 | bus_LV_3103-7_2_2_node_112 | 0.4 | n |  | TRUE
9 | bus_LV_3103-7_2_2_node_47 | 0.4 | n |  | TRUE
10 | bus_LV_3103-7_2_2_node_48 | 0.4 | n |  | TRUE
11 | bus_LV_3103-7_2_2_node_50 | 0.4 | n |  | TRUE
12 | bus_LV_3103-7_2_2_node_51 | 0.4 | n |  | TRUE
13 | bus_LV_3103-7_2_2_node_52 | 0.4 | n |  | TRUE
14 | bus_LV_3103-7_2_2_node_55 | 0.4 | n |  | TRUE
15 | bus_LV_3103-7_2_2_node_59 | 0.4 | n |  | TRUE
16 | bus_LV_3103-7_2_2_node_56 | 0.4 | n |  | TRUE
17 | bus_LV_3103-7_2_2_node_69 | 0.4 | n |  | TRUE
18 | bus_LV_3103-7_2_2_node_66 | 0.4 | n |  | TRUE
19 | bus_LV_3103-7_2_2_node_57 | 0.4 | n |  | TRUE
20 | bus_LV_3103-7_2_2_node_58 | 0.4 | n |  | TRUE
21 | bus_LV_3103-7_2_2_node_60 | 0.4 | n |  | TRUE
22 | bus_LV_3103-7_2_2_node_61 | 0.4 | n |  | TRUE
23 | bus_LV_3103-7_2_2_node_65 | 0.4 | n |  | TRUE
24 | bus_LV_3103-7_2_2_node_62 | 0.4 | n |  | TRUE
25 | bus_LV_3103-7_2_2_node_63 | 0.4 | n |  | TRUE
26 | bus_LV_3103-7_2_2_node_70 | 0.4 | n |  | TRUE
27 | bus_LV_3103-7_2_2_node_64 | 0.4 | n |  | TRUE
28 | bus_LV_3103-7_2_2_node_79 | 0.4 | n |  | TRUE
29 | bus_LV_3103-7_2_2_node_67 | 0.4 | n |  | TRUE
30 | bus_LV_3103-7_2_2_node_68 | 0.4 | n |  | TRUE
31 | bus_LV_3103-7_2_2_node_111 | 0.4 | n |  | TRUE
32 | bus_LV_3103-7_2_2_node_71 | 0.4 | n |  | TRUE
33 | bus_LV_3103-7_2_2_node_72 | 0.4 | n |  | TRUE
34 | bus_LV_3103-7_2_2_node_73 | 0.4 | n |  | TRUE
35 | bus_LV_3103-7_2_2_node_76 | 0.4 | n |  | TRUE
36 | bus_LV_3103-7_2_2_node_74 | 0.4 | n |  | TRUE
37 | bus_LV_3103-7_2_2_node_75 | 0.4 | n |  | TRUE
38 | bus_LV_3103-7_2_2_node_77 | 0.4 | n |  | TRUE
39 | bus_LV_3103-7_2_2_node_78 | 0.4 | n |  | TRUE
40 | bus_LV_3103-7_2_2_node_108 | 0.4 | n |  | TRUE
41 | bus_LV_3103-7_2_2_node_109 | 0.4 | n |  | TRUE
42 | bus_LV_3103-7_2_2_node_315 | 0.4 | n |  | TRUE
43 | bus_MV_0_node_58 | 20 | n |  | TRUE

## load
| name | bus | p_mw | q_mvar | const_z_percent | const_i_percent | sn_mva | scaling | in_service | type
0 | LV_3103-7_2_2_load_313 | 0 | 0.0042152 | 0.0010564 | 0 | 0 |  | 1 | TRUE | wye
1 | LV_3103-7_2_2_load_314 | 2 | 0.0068475 | 0.0017161 | 0 | 0 |  | 1 | TRUE | wye
2 | LV_3103-7_2_2_load_41 | 3 | 0.0017902 | 0.00044866 | 0 | 0 |  | 1 | TRUE | wye
3 | LV_3103-7_2_2_load_42 | 4 | 0.0044273 | 0.0011096 | 0 | 0 |  | 1 | TRUE | wye
4 | LV_3103-7_2_2_load_112 | 8 | 0.0026263 | 0.00065822 | 0 | 0 |  | 1 | TRUE | wye
5 | LV_3103-7_2_2_load_47 | 9 | 0.00089791 | 0.00022504 | 0 | 0 |  | 1 | TRUE | wye
6 | LV_3103-7_2_2_load_55 | 14 | 0.0024994 | 0.00062641 | 0 | 0 |  | 1 | TRUE | wye
7 | LV_3103-7_2_2_load_56 | 16 | 0.0010341 | 0.00025918 | 0 | 0 |  | 1 | TRUE | wye
8 | LV_3103-7_2_2_load_69 | 17 | 0.003094 | 0.00077543 | 0 | 0 |  | 1 | TRUE | wye
9 | LV_3103-7_2_2_load_66 | 18 | 0.0012592 | 0.00031559 | 0 | 0 |  | 1 | TRUE | wye
10 | LV_3103-7_2_2_load_57 | 19 | 0.0010625 | 0.00026628 | 0 | 0 |  | 1 | TRUE | wye
11 | LV_3103-7_2_2_load_58 | 20 | 0.00042006 | 0.00010528 | 0 | 0 |  | 1 | TRUE | wye
12 | LV_3103-7_2_2_load_60 | 21 | 0.0007833 | 0.00019631 | 0 | 0 |  | 1 | TRUE | wye
13 | LV_3103-7_2_2_load_61 | 22 | 0.00055603 | 0.00013936 | 0 | 0 |  | 1 | TRUE | wye
14 | LV_3103-7_2_2_load_65 | 23 | 0.0045356 | 0.0011367 | 0 | 0 |  | 1 | TRUE | wye
15 | LV_3103-7_2_2_load_62 | 24 | 0.0018611 | 0.00046644 | 0 | 0 |  | 1 | TRUE | wye
16 | LV_3103-7_2_2_load_63 | 25 | 0.0023709 | 0.00059421 | 0 | 0 |  | 1 | TRUE | wye
17 | LV_3103-7_2_2_load_70 | 26 | 0.0050441 | 0.0012642 | 0 | 0 |  | 1 | TRUE | wye
18 | LV_3103-7_2_2_load_64 | 27 | 0.0020295 | 0.00050863 | 0 | 0 |  | 1 | TRUE | wye
19 | LV_3103-7_2_2_load_67 | 29 | 0.00023039 | 5.774e-05 | 0 | 0 |  | 1 | TRUE | wye
20 | LV_3103-7_2_2_load_68 | 30 | 0.00080263 | 0.00020116 | 0 | 0 |  | 1 | TRUE | wye
21 | LV_3103-7_2_2_load_73 | 34 | 0.00029608 | 7.4204e-05 | 0 | 0 |  | 1 | TRUE | wye
22 | LV_3103-7_2_2_load_76 | 35 | 0.00062258 | 0.00015603 | 0 | 0 |  | 1 | TRUE | wye
23 | LV_3103-7_2_2_load_74 | 36 | 0.0011139 | 0.00027917 | 0 | 0 |  | 1 | TRUE | wye
24 | LV_3103-7_2_2_load_75 | 37 | 0.00022648 | 5.6762e-05 | 0 | 0 |  | 1 | TRUE | wye
25 | LV_3103-7_2_2_load_77 | 38 | 0.00062465 | 0.00015655 | 0 | 0 |  | 1 | TRUE | wye
26 | LV_3103-7_2_2_load_78 | 39 | 0.0013679 | 0.00034283 | 0 | 0 |  | 1 | TRUE | wye
27 | LV_3103-7_2_2_load_108 | 40 | 0.0008786 | 0.0002202 | 0 | 0 |  | 1 | TRUE | wye
28 | LV_3103-7_2_2_load_315 | 42 | 0.0023985 | 0.00060112 | 0 | 0 |  | 1 | TRUE | wye

## ext_grid
| name | bus | vm_pu | va_degree | slack_weight | in_service
0 |  | 20 | 1 | 0 | 1 | TRUE

## line
| name | std_type | from_bus | to_bus | length_km | r_ohm_per_km | x_ohm_per_km | c_nf_per_km | g_us_per_km | max_i_ka | df | parallel | type | in_service
0 | LV_3103-7_2_2_line_0 | NAYY 4x150 SE | 0 | 1 | 0.011868 | 0.208 | 0.08 | 261 | 0 | 0.27 | 1 | 1 | cs | TRUE
1 | LV_3103-7_2_2_line_1 | NAYY 4x150 SE | 0 | 2 | 0.03864 | 0.208 | 0.08 | 261 | 0 | 0.27 | 1 | 1 | cs | TRUE
2 | LV_3103-7_2_2_line_2 | NAYY 4x150 SE | 1 | 12 | 0.041518 | 0.208 | 0.08 | 261 | 0 | 0.27 | 1 | 1 | cs | TRUE
3 | LV_3103-7_2_2_line_3 | NAYY 4x150 SE | 2 | 7 | 0.15675 | 0.208 | 0.08 | 261 | 0 | 0.27 | 1 | 1 | cs | TRUE
4 | LV_3103-7_2_2_line_4 | NAYY 4x150 SE | 3 | 4 | 0.025932 | 0.208 | 0.08 | 261 | 0 | 0.27 | 1 | 1 | cs | TRUE
5 | LV_3103-7_2_2_line_5 | NAYY 4x150 SE | 3 | 5 | 0.1749 | 0.208 | 0.08 | 261 | 0 | 0.27 | 1 | 1 | cs | TRUE
6 | LV_3103-7_2_2_line_6 | NAYY 4x150 SE | 5 | 6 | 0.18643 | 0.208 | 0.08 | 261 | 0 | 0.27 | 1 | 1 | cs | TRUE
7 | LV_3103-7_2_2_line_7 | NAYY 4x150 SE | 6 | 7 | 0.063501 | 0.208 | 0.08 | 261 | 0 | 0.27 | 1 | 1 | cs | TRUE
8 | LV_3103-7_2_2_line_8 | NAYY 4x150 SE | 6 | 8 | 0.14337 | 0.208 | 0.08 | 261 | 0 | 0.27 | 1 | 1 | cs | TRUE
9 | LV_3103-7_2_2_line_9 | NAYY 4x150 SE | 7 | 42 | 0.03449 | 0.208 | 0.08 | 261 | 0 | 0.27 | 1 | 1 | cs | TRUE
10 | LV_3103-7_2_2_line_10 | NAYY 4x150 SE | 9 | 10 | 0.010176 | 0.208 | 0.08 | 261 | 0 | 0.27 | 1 | 1 | cs | TRUE
11 | LV_3103-7_2_2_line_11 | NAYY 4x150 SE | 10 | 11 | 0.019261 | 0.208 | 0.08 | 261 | 0 | 0.27 | 1 | 1 | cs | TRUE
12 | LV_3103-7_2_2_line_12 | NAYY 4x150 SE | 10 | 12 | 0.029232 | 0.208 | 0.08 | 261 | 0 | 0.27 | 1 | 1 | cs | TRUE
13 | LV_3103-7_2_2_line_13 | NAYY 4x150 SE | 10 | 13 | 0.31645 | 0.208 | 0.08 | 261 | 0 | 0.27 | 1 | 1 | cs | TRUE
14 | LV_3103-7_2_2_line_14 | NAYY 4x150 SE | 11 | 14 | 0.036277 | 0.208 | 0.08 | 261 | 0 | 0.27 | 1 | 1 | cs | TRUE
15 | LV_3103-7_2_2_line_15 | NAYY 4x150 SE | 12 | 15 | 0.070073 | 0.208 | 0.08 | 261 | 0 | 0.27 | 1 | 1 | cs | TRUE
16 | LV_3103-7_2_2_line_16 | NAYY 4x150 SE | 12 | 16 | 0.068015 | 0.208 | 0.08 | 261 | 0 | 0.27 | 1 | 1 | cs | TRUE
17 | LV_3103-7_2_2_line_17 | NAYY 4x150 SE | 13 | 17 | 0.02971 | 0.208 | 0.08 | 261 | 0 | 0.27 | 1 | 1 | cs | TRUE
18 | LV_3103-7_2_2_line_18 | NAYY 4x150 SE | 13 | 18 | 0.046171 | 0.208 | 0.08 | 261 | 0 | 0.27 | 1 | 1 | cs | TRUE
19 | LV_3103-7_2_2_line_19 | NAYY 4x150 SE | 15 | 22 | 0.060753 | 0.208 | 0.08 | 261 | 0 | 0.27 | 1 | 1 | cs | TRUE
20 | LV_3103-7_2_2_line_20 | NAYY 4x150 SE | 16 | 19 | 0.018798 | 0.208 | 0.08 | 261 | 0 | 0.27 | 1 | 1 | cs | TRUE
21 | LV_3103-7_2_2_line_21 | NAYY 4x150 SE | 18 | 29 | 0.18045 | 0.208 | 0.08 | 261 | 0 | 0.27 | 1 | 1 | cs | TRUE
22 | LV_3103-7_2_2_line_22 | NAYY 4x150 SE | 19 | 20 | 0.017597 | 0.208 | 0.08 | 261 | 0 | 0.27 | 1 | 1 | cs | TRUE
23 | LV_3103-7_2_2_line_23 | NAYY 4x150 SE | 20 | 21 | 0.12266 | 0.208 | 0.08 | 261 | 0 | 0.27 | 1 | 1 | cs | TRUE
24 | LV_3103-7_2_2_line_24 | NAYY 4x150 SE | 21 | 23 | 0.080823 | 0.208 | 0.08 | 261 | 0 | 0.27 | 1 | 1 | cs | TRUE
25 | LV_3103-7_2_2_line_25 | NAYY 4x150 SE | 22 | 24 | 0.054514 | 0.208 | 0.08 | 261 | 0 | 0.27 | 1 | 1 | cs | TRUE
26 | LV_3103-7_2_2_line_26 | NAYY 4x150 SE | 24 | 25 | 0.0349 | 0.208 | 0.08 | 261 | 0 | 0.27 | 1 | 1 | cs | TRUE
27 | LV_3103-7_2_2_line_27 | NAYY 4x150 SE | 25 | 26 | 0.032335 | 0.208 | 0.08 | 261 | 0 | 0.27 | 1 | 1 | cs | TRUE
28 | LV_3103-7_2_2_line_28 | NAYY 4x150 SE | 26 | 32 | 0.089607 | 0.208 | 0.08 | 261 | 0 | 0.27 | 1 | 1 | cs | TRUE
29 | LV_3103-7_2_2_line_29 | NAYY 4x150 SE | 27 | 28 | 0.056528 | 0.208 | 0.08 | 261 | 0 | 0.27 | 1 | 1 | cs | TRUE
30 | LV_3103-7_2_2_line_30 | NAYY 4x150 SE | 28 | 34 | 0.12632 | 0.208 | 0.08 | 261 | 0 | 0.27 | 1 | 1 | cs | TRUE
31 | LV_3103-7_2_2_line_31 | NAYY 4x150 SE | 29 | 30 | 0.28379 | 0.208 | 0.08 | 261 | 0 | 0.27 | 1 | 1 | cs | TRUE
32 | LV_3103-7_2_2_line_32 | NAYY 4x150 SE | 30 | 31 | 0.10924 | 0.208 | 0.08 | 261 | 0 | 0.27 | 1 | 1 | cs | TRUE
33 | LV_3103-7_2_2_line_33 | NAYY 4x150 SE | 31 | 41 | 0.22903 | 0.208 | 0.08 | 261 | 0 | 0.27 | 1 | 1 | cs | TRUE
34 | LV_3103-7_2_2_line_34 | NAYY 4x150 SE | 32 | 33 | 0.032741 | 0.208 | 0.08 | 261 | 0 | 0.27 | 1 | 1 | cs | TRUE
35 | LV_3103-7_2_2_line_35 | NAYY 4x150 SE | 32 | 34 | 0.18531 | 0.208 | 0.08 | 261 | 0 | 0.27 | 1 | 1 | cs | TRUE
36 | LV_3103-7_2_2_line_36 | NAYY 4x150 SE | 33 | 35 | 0.011779 | 0.208 | 0.08 | 261 | 0 | 0.27 | 1 | 1 | cs | TRUE
37 | LV_3103-7_2_2_line_37 | NAYY 4x150 SE | 33 | 36 | 0.022855 | 0.208 | 0.08 | 261 | 0 | 0.27 | 1 | 1 | cs | TRUE
38 | LV_3103-7_2_2_line_38 | NAYY 4x150 SE | 35 | 38 | 0.0099355 | 0.208 | 0.08 | 261 | 0 | 0.27 | 1 | 1 | cs | TRUE
39 | LV_3103-7_2_2_line_39 | NAYY 4x150 SE | 36 | 37 | 0.033207 | 0.208 | 0.08 | 261 | 0 | 0.27 | 1 | 1 | cs | TRUE
40 | LV_3103-7_2_2_line_40 | NAYY 4x150 SE | 38 | 39 | 0.047595 | 0.208 | 0.08 | 261 | 0 | 0.27 | 1 | 1 | cs | TRUE
41 | LV_3103-7_2_2_line_41 | NAYY 4x150 SE | 40 | 41 | 0.12426 | 0.208 | 0.08 | 261 | 0 | 0.27 | 1 | 1 | cs | TRUE

## trafo
| name | std_type | hv_bus | lv_bus | sn_mva | vn_hv_kv | vn_lv_kv | vk_percent | vkr_percent | pfe_kw | i0_percent | shift_degree | tap_side | tap_neutral | tap_min | tap_max | tap_step_percent | tap_step_degree | tap_pos | tap_phase_shifter | parallel | df | in_service
0 | LV_3103-7_2_2_trafo_58 | 0.25 MVA 20/0.4 kV | 43 | 20 | 0.25 | 20 | 0.4 | 6 | 1.44 | 0.8 | 0.32 | 150 | hv | 0 | -2 | 2 | 2.5 | 0 | 0 | FALSE | 1 | 1 | TRUE

## line_geodata
| x0 | y0 | x1 | y1 | x2 | y2 | x3 | y3 | x4 | y4 | x5 | y5 | x6 | y6 | x7 | y7 | x8 | y8 | x9 | y9 | x10 | y10 | x11 | y11 | x12 | y12 | x13 | y13 | x14 | y14 | x15 | y15 | x16 | y16
0 | 2753268.1283 | 1244272.3416 | 2753271.174 | 1244278.2482 | 2753272.1772 | 1244283.3737
1 | 2753272.1772 | 1244283.3737 | 2753277.0246 | 1244308.1391 | 2753280.1365 | 1244321.1775
2 | 2753268.1283 | 1244272.3416 | 2753287.2328 | 1244258.6998 | 2753291.9283 | 1244255.4847 | 2753302.567 | 1244249.0534
3 | 2753300.203 | 1244476.3997 | 2753296.6716 | 1244426.7162 | 2753292.6718 | 1244397.774 | 2753286.5413 | 1244348.0122 | 2753280.1365 | 1244321.1775
4 | 2753396.6372 | 1244657.48 | 2753422.5116 | 1244655.7553
5 | 2753222.122 | 1244669.1124 | 2753396.6372 | 1244657.48
6 | 2753322.5104 | 1244532.7081 | 2753316.843 | 1244541.0585 | 2753309.499 | 1244545.8289 | 2753301.6353 | 1244550.2299 | 2753291.6367 | 1244556.1995 | 2753281.8165 | 1244566.0887 | 2753277.9427 | 1244577.0102 | 2753277.9598 | 1244588.0435 | 2753279.8142 | 1244597.3225 | 2753273.3137 | 1244617.4295 | 2753268.5002 | 1244618.495 | 2753261.632 | 1244618.3174 | 2753251.9587 | 1244622.238 | 2753242.8281 | 1244628.5638 | 2753233.0084 | 1244638.4419 | 2753226.6854 | 1244651.6913 | 2753222.122 | 1244669.1124
7 | 2753300.203 | 1244476.3997 | 2753301.6979 | 1244498.1148 | 2753304.3539 | 1244510.0171 | 2753311.5262 | 1244522.7035 | 2753316.721 | 1244528.8214 | 2753322.5104 | 1244532.7081
8 | 2753322.5104 | 1244532.7081 | 2753334.241 | 1244534.6131 | 2753347.3101 | 1244534.751 | 2753378.6391 | 1244533.4151 | 2753407.3591 | 1244530.0544 | 2753440.745 | 1244524.0342 | 2753457.6291 | 1244523.1367 | 2753462.9434 | 1244524.3419 | 2753464.6717 | 1244525.0227
9 | 2753300.203 | 1244476.3997 | 2753334.7634 | 1244477.8831
10 | 2753291.0029 | 1244222.8517 | 2753290.6699 | 1244212.6816
11 | 2753310.2379 | 1244224.6393 | 2753291.0029 | 1244222.8517
12 | 2753291.0029 | 1244222.8517 | 2753291.1214 | 1244226.4582 | 2753292.6268 | 1244227.5982 | 2753294.6344 | 1244230.3749 | 2753298.5075 | 1244238.4939 | 2753302.567 | 1244249.0534
13 | 2753247.2569 | 1244039.0451 | 2753220.4842 | 1244049.1856 | 2753191.6143 | 1244064.6995 | 2753187.3846 | 1244072.7091 | 2753177.6861 | 1244110.6396 | 2753176.8403 | 1244143.3714 | 2753174.5127 | 1244163.2192 | 2753166.8565 | 1244175.6669 | 2753200.9533 | 1244194.5764 | 2753230.4451 | 1244211.432 | 2753247.6328 | 1244217.5373 | 2753262.6762 | 1244221.1849 | 2753282.9561 | 1244223.4999 | 2753289.5049 | 1244225.2263 | 2753291.1214 | 1244226.4582 | 2753291.0029 | 1244222.8517
14 | 2753310.2379 | 1244224.6393 | 2753346.3296 | 1244228.2965
15 | 2753369.1461 | 1244231.4238 | 2753340.5871 | 1244232.5978 | 2753329.0212 | 1244235.7019 | 2753322.0668 | 1244238.258 | 2753314.6229 | 1244242.4919 | 2753302.567 | 1244249.0534
16 | 2753302.567 | 1244249.0534 | 2753310.4351 | 1244265.25 | 2753315.424 | 1244269.6943 | 2753321.7278 | 1244271.8259 | 2753358.399 | 1244272.1696
17 | 2753247.2569 | 1244039.0451 | 2753262.4967 | 1244035.9914 | 2753276.6184 | 1244034.0654
18 | 2753247.2569 | 1244039.0451 | 2753270.7505 | 1244007.1658 | 2753276.2777 | 1244003.6135
19 | 2753369.1461 | 1244231.4238 | 2753400.3837 | 1244233.3888 | 2753429.4869 | 1244228.8564
20 | 2753358.399 | 1244272.1696 | 2753367.5679 | 1244272.2555 | 2753375.6831 | 1244277.437 | 2753375.6831 | 1244277.437
21 | 2753348.3415 | 1243845.3185 | 2753340.3519 | 1243852.3377 | 2753334.1648 | 1243903.8495 | 2753301.7819 | 1243965.9835 | 2753293.3969 | 1243977.0664 | 2753288.8666 | 1243995.5226 | 2753276.2777 | 1244003.6135
22 | 2753383.5474 | 1244292.8097 | 2753380.5436 | 1244290.0525 | 2753375.6831 | 1244277.437
23 | 2753383.5474 | 1244292.8097 | 2753385.5807 | 1244294.6761 | 2753420.7039 | 1244308.9312 | 2753426.4228 | 1244312.9163 | 2753430.0876 | 1244320.0179 | 2753432.5134 | 1244337.5975 | 2753436.3628 | 1244349.5419 | 2753446.1451 | 1244362.752 | 2753450.7371 | 1244365.8738 | 2753460.5525 | 1244372.5452 | 2753463.0087 | 1244374.0502
24 | 2753531.923 | 1244416.2781 | 2753463.0087 | 1244374.0502
25 | 2753429.4869 | 1244228.8564 | 2753454.0885 | 1244225.025 | 2753483.6172 | 1244222.7484
26 | 2753483.6172 | 1244222.7484 | 2753518.4135 | 1244220.0657
27 | 2753518.4135 | 1244220.0657 | 2753550.6532 | 1244217.58
28 | 2753638.0879 | 1244200.9747 | 2753622.2812 | 1244206.949 | 2753608.167 | 1244211.5101 | 2753588.0925 | 1244214.6935 | 2753550.6532 | 1244217.58
29 | 2753455.3044 | 1243996.092 | 2753441.7475 | 1244021.4658 | 2753429.5511 | 1244046.4027
30 | 2753455.3044 | 1243996.092 | 2753466.8788 | 1244001.441 | 2753537.7132 | 1244026.631 | 2753560.6043 | 1244037.634 | 2753569.844 | 1244044.9468 | 2753570.6929 | 1244045.8012
31 | 2753348.3415 | 1243845.3185 | 2753363.557 | 1243831.9512 | 2753383.5833 | 1243809.0468 | 2753400.6408 | 1243807.0748 | 2753398.7788 | 1243785.2279 | 2753412.9991 | 1243767.8344 | 2753401.3983 | 1243746.5363 | 2753411.3459 | 1243737.9185 | 2753393.9938 | 1243719.708 | 2753400.9296 | 1243702.1148 | 2753421.7097 | 1243681.6658 | 2753442.7898 | 1243680.5987 | 2753453.5047 | 1243673.6025 | 2753460.7802 | 1243660.4224 | 2753466.2467 | 1243650.5209 | 2753466.564 | 1243649.9592
32 | 2753523.9814 | 1243641.5169 | 2753503.5543 | 1243622.6147 | 2753490.6389 | 1243607.6996 | 2753478.807 | 1243603.2115 | 2753476.8347 | 1243616.8847 | 2753473.8867 | 1243636.9944 | 2753466.564 | 1243649.9592
33 | 2753523.9814 | 1243641.5169 | 2753540.1092 | 1243654.1463 | 2753543.8385 | 1243658.7695 | 2753558.1752 | 1243675.7345 | 2753571.992 | 1243689.7055 | 2753581.104 | 1243695.2578 | 2753592.0288 | 1243698.5549 | 2753613.4611 | 1243705.7833 | 2753631.3961 | 1243713.4438 | 2753647.0622 | 1243721.991 | 2753663.4425 | 1243728.9441 | 2753676.2009 | 1243732.3889 | 2753689.269 | 1243734.0957 | 2753704.6407 | 1243732.7036 | 2753710.8996 | 1243733.3775 | 2753716.021 | 1243737.0915 | 2753719.4024 | 1243742.5844
34 | 2753669.2369 | 1244190.6159 | 2753638.0879 | 1244200.9747
35 | 2753638.0879 | 1244200.9747 | 2753636.3015 | 1244192.2979 | 2753636.9973 | 1244184.7086 | 2753644.4686 | 1244170.6775 | 2753648.6121 | 1244162.2211 | 2753649.5075 | 1244153.0577 | 2753647.7278 | 1244144.7035 | 2753633.6943 | 1244120.4724 | 2753607.4885 | 1244086.8393 | 2753577.5229 | 1244052.6752 | 2753570.6929 | 1244045.8012
36 | 2753669.2369 | 1244190.6159 | 2753676.1066 | 1244200.1845
37 | 2753669.2369 | 1244190.6159 | 2753690.3102 | 1244181.7703
38 | 2753676.1066 | 1244200.1845 | 2753681.901 | 1244208.2553
39 | 2753720.2667 | 1244167.4692 | 2753697.835 | 1244178.6117 | 2753690.3102 | 1244181.7703
40 | 2753710.1446 | 1244246.5627 | 2753689.2765 | 1244218.5284 | 2753681.901 | 1244208.2553
41 | 2753719.4024 | 1243742.5844 | 2753806.2258 | 1243712.9503 | 2753820.11 | 1243711.7646 | 2753826.7507 | 1243709.0897 | 2753829.4412 | 1243704.4884 | 2753830.7964 | 1243698.5453

## bus_geodata
| x | y | coords
0 | 2753272.1772 | 1244283.3737
1 | 2753268.1283 | 1244272.3416
2 | 2753280.1365 | 1244321.1775
3 | 2753396.6372 | 1244657.48
4 | 2753422.5116 | 1244655.7553
5 | 2753222.122 | 1244669.1124
6 | 2753322.5104 | 1244532.7081
7 | 2753300.203 | 1244476.3997
8 | 2753464.6717 | 1244525.0227
9 | 2753290.6699 | 1244212.6816
10 | 2753291.0029 | 1244222.8517
11 | 2753310.2379 | 1244224.6393
12 | 2753302.567 | 1244249.0534
13 | 2753247.2569 | 1244039.0451
14 | 2753346.3296 | 1244228.2965
15 | 2753369.1461 | 1244231.4238
16 | 2753358.399 | 1244272.1696
17 | 2753276.6184 | 1244034.0654
18 | 2753276.2777 | 1244003.6135
19 | 2753375.6831 | 1244277.437
20 | 2753383.5474 | 1244292.8097
21 | 2753463.0087 | 1244374.0502
22 | 2753429.4869 | 1244228.8564
23 | 2753531.923 | 1244416.2781
24 | 2753483.6172 | 1244222.7484
25 | 2753518.4135 | 1244220.0657
26 | 2753550.6532 | 1244217.58
27 | 2753429.5511 | 1244046.4027
28 | 2753455.3044 | 1243996.092
29 | 2753348.3415 | 1243845.3185
30 | 2753466.564 | 1243649.9592
31 | 2753523.9814 | 1243641.5169
32 | 2753638.0879 | 1244200.9747
33 | 2753669.2369 | 1244190.6159
34 | 2753570.6929 | 1244045.8012
35 | 2753676.1066 | 1244200.1845
36 | 2753690.3102 | 1244181.7703
37 | 2753720.2667 | 1244167.4692
38 | 2753681.901 | 1244208.2553
39 | 2753710.1446 | 1244246.5627
40 | 2753830.7964 | 1243698.5453
41 | 2753719.4024 | 1243742.5844
42 | 2753334.7634 | 1244477.8831
43 | 2753383.5474 | 1244292.8097

## line_std_types
| c_nf_per_km | r_ohm_per_km | x_ohm_per_km | max_i_ka | type | q_mm2 | alpha | voltage_rating
NAYY 4x50 SE | 210 | 0.642 | 0.083 | 0.142 | cs | 50 | 0.00403 | LV
NAYY 4x120 SE | 264 | 0.225 | 0.08 | 0.242 | cs | 120 | 0.00403 | LV
NAYY 4x150 SE | 261 | 0.208 | 0.08 | 0.27 | cs | 150 | 0.00403 | LV
NA2XS2Y 1x95 RM/25 12/20 kV | 216 | 0.313 | 0.132 | 0.252 | cs | 95 | 0.00403 | MV
NA2XS2Y 1x185 RM/25 12/20 kV | 273 | 0.161 | 0.117 | 0.362 | cs | 185 | 0.00403 | MV
NA2XS2Y 1x240 RM/25 12/20 kV | 304 | 0.122 | 0.112 | 0.421 | cs | 240 | 0.00403 | MV
NA2XS2Y 1x95 RM/25 6/10 kV | 315 | 0.313 | 0.123 | 0.249 | cs | 95 | 0.00403 | MV
NA2XS2Y 1x185 RM/25 6/10 kV | 406 | 0.161 | 0.11 | 0.358 | cs | 185 | 0.00403 | MV
NA2XS2Y 1x240 RM/25 6/10 kV | 456 | 0.122 | 0.105 | 0.416 | cs | 240 | 0.00403 | MV
NA2XS2Y 1x150 RM/25 12/20 kV | 250 | 0.206 | 0.116 | 0.319 | cs | 150 | 0.00403 | MV
NA2XS2Y 1x120 RM/25 12/20 kV | 230 | 0.253 | 0.119 | 0.283 | cs | 120 | 0.00403 | MV
NA2XS2Y 1x70 RM/25 12/20 kV | 190 | 0.443 | 0.132 | 0.22 | cs | 70 | 0.00403 | MV
NA2XS2Y 1x150 RM/25 6/10 kV | 360 | 0.206 | 0.11 | 0.315 | cs | 150 | 0.00403 | MV
NA2XS2Y 1x120 RM/25 6/10 kV | 340 | 0.253 | 0.113 | 0.28 | cs | 120 | 0.00403 | MV
NA2XS2Y 1x70 RM/25 6/10 kV | 280 | 0.443 | 0.123 | 0.217 | cs | 70 | 0.00403 | MV
N2XS(FL)2Y 1x120 RM/35 64/110 kV | 112 | 0.153 | 0.166 | 0.366 | cs | 120 | 0.00393 | HV
N2XS(FL)2Y 1x185 RM/35 64/110 kV | 125 | 0.099 | 0.156 | 0.457 | cs | 185 | 0.00393 | HV
N2XS(FL)2Y 1x240 RM/35 64/110 kV | 135 | 0.075 | 0.149 | 0.526 | cs | 240 | 0.00393 | HV
N2XS(FL)2Y 1x300 RM/35 64/110 kV | 144 | 0.06 | 0.144 | 0.588 | cs | 300 | 0.00393 | HV
15-AL1/3-ST1A 0.4 | 11 | 1.8769 | 0.35 | 0.105 | ol | 16 | 0.00403 | LV
24-AL1/4-ST1A 0.4 | 11.25 | 1.2012 | 0.335 | 0.14 | ol | 24 | 0.00403 | LV
48-AL1/8-ST1A 0.4 | 12.2 | 0.5939 | 0.3 | 0.21 | ol | 48 | 0.00403 | LV
94-AL1/15-ST1A 0.4 | 13.2 | 0.306 | 0.29 | 0.35 | ol | 94 | 0.00403 | LV
34-AL1/6-ST1A 10.0 | 9.7 | 0.8342 | 0.36 | 0.17 | ol | 34 | 0.00403 | MV
48-AL1/8-ST1A 10.0 | 10.1 | 0.5939 | 0.35 | 0.21 | ol | 48 | 0.00403 | MV
70-AL1/11-ST1A 10.0 | 10.4 | 0.4132 | 0.339 | 0.29 | ol | 70 | 0.00403 | MV
94-AL1/15-ST1A 10.0 | 10.75 | 0.306 | 0.33 | 0.35 | ol | 94 | 0.00403 | MV
122-AL1/20-ST1A 10.0 | 11.1 | 0.2376 | 0.323 | 0.41 | ol | 122 | 0.00403 | MV
149-AL1/24-ST1A 10.0 | 11.25 | 0.194 | 0.315 | 0.47 | ol | 149 | 0.00403 | MV
34-AL1/6-ST1A 20.0 | 9.15 | 0.8342 | 0.382 | 0.17 | ol | 34 | 0.00403 | MV
48-AL1/8-ST1A 20.0 | 9.5 | 0.5939 | 0.372 | 0.21 | ol | 48 | 0.00403 | MV
70-AL1/11-ST1A 20.0 | 9.7 | 0.4132 | 0.36 | 0.29 | ol | 70 | 0.00403 | MV
94-AL1/15-ST1A 20.0 | 10 | 0.306 | 0.35 | 0.35 | ol | 94 | 0.00403 | MV
122-AL1/20-ST1A 20.0 | 10.3 | 0.2376 | 0.344 | 0.41 | ol | 122 | 0.00403 | MV
149-AL1/24-ST1A 20.0 | 10.5 | 0.194 | 0.337 | 0.47 | ol | 149 | 0.00403 | MV
184-AL1/30-ST1A 20.0 | 10.75 | 0.1571 | 0.33 | 0.535 | ol | 184 | 0.00403 | MV
243-AL1/39-ST1A 20.0 | 11 | 0.1188 | 0.32 | 0.645 | ol | 243 | 0.00403 | MV
48-AL1/8-ST1A 110.0 | 8 | 0.5939 | 0.46 | 0.21 | ol | 48 | 0.00403 | HV
70-AL1/11-ST1A 110.0 | 8.4 | 0.4132 | 0.45 | 0.29 | ol | 70 | 0.00403 | HV
94-AL1/15-ST1A 110.0 | 8.65 | 0.306 | 0.44 | 0.35 | ol | 94 | 0.00403 | HV
122-AL1/20-ST1A 110.0 | 8.5 | 0.2376 | 0.43 | 0.41 | ol | 122 | 0.00403 | HV
149-AL1/24-ST1A 110.0 | 8.75 | 0.194 | 0.41 | 0.47 | ol | 149 | 0.00403 | HV
184-AL1/30-ST1A 110.0 | 8.8 | 0.1571 | 0.4 | 0.535 | ol | 184 | 0.00403 | HV
243-AL1/39-ST1A 110.0 | 9 | 0.1188 | 0.39 | 0.645 | ol | 243 | 0.00403 | HV
305-AL1/39-ST1A 110.0 | 9.2 | 0.0949 | 0.38 | 0.74 | ol | 305 | 0.00403 | HV
490-AL1/64-ST1A 110.0 | 9.75 | 0.059 | 0.37 | 0.96 | ol | 490 | 0.00403 | HV
679-AL1/86-ST1A 110.0 | 9.95 | 0.042 | 0.36 | 1.15 | ol | 679 | 0.00403 | HV
490-AL1/64-ST1A 220.0 | 10 | 0.059 | 0.285 | 0.96 | ol | 490 | 0.00403 | HV
679-AL1/86-ST1A 220.0 | 11.7 | 0.042 | 0.275 | 1.15 | ol | 679 | 0.00403 | HV
490-AL1/64-ST1A 380.0 | 11 | 0.059 | 0.253 | 0.96 | ol | 490 | 0.00403 | HV
679-AL1/86-ST1A 380.0 | 14.6 | 0.042 | 0.25 | 1.15 | ol | 679 | 0.00403 | HV

## trafo_std_types
| i0_percent | pfe_kw | vkr_percent | sn_mva | vn_lv_kv | vn_hv_kv | vk_percent | shift_degree | vector_group | tap_side | tap_neutral | tap_min | tap_max | tap_step_degree | tap_step_percent | tap_phase_shifter
160 MVA 380/110 kV | 0.06 | 60 | 0.25 | 160 | 110 | 380 | 12.2 | 0 | Yy0 | hv | 0 | -9 | 9 | 0 | 1.5 | FALSE
100 MVA 220/110 kV | 0.06 | 55 | 0.26 | 100 | 110 | 220 | 12 | 0 | Yy0 | hv | 0 | -9 | 9 | 0 | 1.5 | FALSE
63 MVA 110/20 kV | 0.04 | 22 | 0.32 | 63 | 20 | 110 | 18 | 150 | YNd5 | hv | 0 | -9 | 9 | 0 | 1.5 | FALSE
40 MVA 110/20 kV | 0.05 | 18 | 0.34 | 40 | 20 | 110 | 16.2 | 150 | YNd5 | hv | 0 | -9 | 9 | 0 | 1.5 | FALSE
25 MVA 110/20 kV | 0.07 | 14 | 0.41 | 25 | 20 | 110 | 12 | 150 | YNd5 | hv | 0 | -9 | 9 | 0 | 1.5 | FALSE
63 MVA 110/10 kV | 0.04 | 22 | 0.32 | 63 | 10 | 110 | 18 | 150 | YNd5 | hv | 0 | -9 | 9 | 0 | 1.5 | FALSE
40 MVA 110/10 kV | 0.05 | 18 | 0.34 | 40 | 10 | 110 | 16.2 | 150 | YNd5 | hv | 0 | -9 | 9 | 0 | 1.5 | FALSE
25 MVA 110/10 kV | 0.07 | 14 | 0.41 | 25 | 10 | 110 | 12 | 150 | YNd5 | hv | 0 | -9 | 9 | 0 | 1.5 | FALSE
0.25 MVA 20/0.4 kV | 0.32 | 0.8 | 1.44 | 0.25 | 0.4 | 20 | 6 | 150 | Yzn5 | hv | 0 | -2 | 2 | 0 | 2.5 | FALSE
0.4 MVA 20/0.4 kV | 0.3375 | 1.35 | 1.425 | 0.4 | 0.4 | 20 | 6 | 150 | Dyn5 | hv | 0 | -2 | 2 | 0 | 2.5 | FALSE
0.63 MVA 20/0.4 kV | 0.2619 | 1.65 | 1.206 | 0.63 | 0.4 | 20 | 6 | 150 | Dyn5 | hv | 0 | -2 | 2 | 0 | 2.5 | FALSE
0.25 MVA 10/0.4 kV | 0.24 | 0.6 | 1.2 | 0.25 | 0.4 | 10 | 4 | 150 | Dyn5 | hv | 0 | -2 | 2 | 0 | 2.5 | FALSE
0.4 MVA 10/0.4 kV | 0.2375 | 0.95 | 1.325 | 0.4 | 0.4 | 10 | 4 | 150 | Dyn5 | hv | 0 | -2 | 2 | 0 | 2.5 | FALSE
0.63 MVA 10/0.4 kV | 0.1873 | 1.18 | 1.0794 | 0.63 | 0.4 | 10 | 4 | 150 | Dyn5 | hv | 0 | -2 | 2 | 0 | 2.5 | FALSE

## trafo3w_std_types
| sn_hv_mva | sn_mv_mva | sn_lv_mva | vn_hv_kv | vn_mv_kv | vn_lv_kv | vk_hv_percent | vk_mv_percent | vk_lv_percent | vkr_hv_percent | vkr_mv_percent | vkr_lv_percent | pfe_kw | i0_percent | shift_mv_degree | shift_lv_degree | vector_group | tap_side | tap_neutral | tap_min | tap_max | tap_step_percent
63/25/38 MVA 110/20/10 kV | 63 | 25 | 38 | 110 | 20 | 10 | 10.4 | 10.4 | 10.4 | 0.28 | 0.32 | 0.35 | 35 | 0.89 | 0 | 0 | YN0yn0yn0 | hv | 0 | -10 | 10 | 1.2
63/25/38 MVA 110/10/10 kV | 63 | 25 | 38 | 110 | 10 | 10 | 10.4 | 10.4 | 10.4 | 0.28 | 0.32 | 0.35 | 35 | 0.89 | 0 | 0 | YN0yn0yn0 | hv | 0 | -10 | 10 | 1.2

## fuse_std_types
| fuse_type | i_rated_a | t_avg | t_min | t_total | x_avg | x_min | x_total
HV 100A | HV 100A | 100 | 0 | [10.0, 3.64, 0.854, 0.281, 0.1, 0.0531, 0.022, 0.01] | [10.0, 4.267, 1.21, 0.403, 0.1, 0.058, 0.022, 0.01] | 0 | [300.0, 350.0, 450.0, 550.0, 700.0, 850.0, 1200.0, 1752.0] | [600.0, 700.0, 900.0, 1150.0, 1665.0, 2000.0, 3000.0, 4313.0]
HV 10A | HV 10A | 10 | 0 | [10.0, 1675.0, 0.344, 0.156, 0.1, 0.0417, 0.0171, 0.01] | [10.0, 1.3, 0.3, 0.155, 0.1, 0.0555, 0.023, 0.01] | 0 | [30.0, 32.0, 35.0, 37.0, 39.0, 50.0, 70.0, 88.0] | [60.0, 70.0, 80.0, 87.0, 94.0, 110.0, 150.0, 216.0]
HV 125A | HV 125A | 125 | 0 | [10.0, 1.82, 0.344, 0.1, 0.0467, 0.0269, 0.01] | [10.0, 2.478, 0.426, 0.1, 0.0427, 0.0211, 0.01] | 0 | [375.0, 500.0, 700.0, 925.0, 1200.0, 1500.0, 2341.0] | [750.0, 1000.0, 1500.0, 2200.0, 3000.0, 4000.0, 5765.0]
HV 160A | HV 160A | 160 | 0 | [10.0, 4.15, 1.03, 0.198, 0.1, 0.051, 0.0172, 0.01] | [10.0, 2.3, 0.734, 0.274, 0.1, 0.046, 0.0177, 0.01] | 0 | [480.0, 550.0, 700.0, 1000.0, 1260.0, 1600.0, 2500.0, 3227.0] | [960.0, 1300.0, 1700.0, 2200.0, 2996.0, 4000.0, 6000.0, 7946.0]
HV 16A | HV 16A | 16 | 0 | [10.0, 0.352, 0.164, 0.1, 0.0649, 0.0342, 0.01] | [10.0, 2.34, 0.722, 0.181, 0.1, 0.055, 0.0296, 0.01] | 0 | [48.0, 60.0, 65.0, 71.0, 80.0, 100.0, 162.0] | [96.0, 110.0, 125.0, 150.0, 168.0, 200.0, 250.0, 398.0]
HV 200A | HV 200A | 200 | 0 | [10.0, 4.267, 1.21, 0.403, 0.1, 0.058, 0.022, 0.01] | [10.0, 3.73, 1.654, 0.328, 0.1, 0.0531, 0.019, 0.01] | 0 | [600.0, 700.0, 900.0, 1150.0, 1665.0, 2000.0, 3000.0, 4313.0] | [1200.0, 1500.0, 1800.0, 2700.0, 3960.0, 5000.0, 7500.0, 10620.0]
HV 20A | HV 20A | 20 | 0 | [10.0, 1.3, 0.3, 0.155, 0.1, 0.0555, 0.023, 0.01] | [10.0, 1.3, 0.161, 0.1, 0.0611, 0.0399, 0.0141, 0.01] | 0 | [60.0, 70.0, 80.0, 87.0, 94.0, 110.0, 150.0, 216.0] | [120.0, 150.0, 200.0, 223.0, 260.0, 300.0, 450.0, 532.0]
HV 25A | HV 25A | 25 | 0 | [10.0, 2.512, 0.833, 0.299, 0.1, 0.0372, 0.0223, 0.01] | [10.0, 3.125, 0.597, 0.198, 0.1, 0.0378, 0.022, 0.01] | 0 | [75.0, 82.0, 90.0, 100.0, 124.0, 170.0, 200.0, 289.0] | [150.0, 170.0, 210.0, 250.0, 294.0, 400.0, 500.0, 711.0]
HV 31.5A | HV 31.5A | 31.5 | 0 | [10.0, 2.34, 0.722, 0.181, 0.1, 0.055, 0.0296, 0.01] | [10.0, 2.84, 0.368, 0.164, 0.1, 0.0621, 0.0378, 0.0195, 0.01] | 0 | [95.0, 110.0, 125.0, 150.0, 165.0, 200.0, 250.0, 390.0] | [189.0, 220.0, 300.0, 350.0, 393.0, 450.0, 530.0, 700.0, 960.0]
HV 40A | HV 40A | 40 | 0 | [10.0, 1.3, 0.161, 0.1, 0.0611, 0.0399, 0.0141, 0.01] | [10.0, 2.05, 0.369, 0.198, 0.1, 0.051, 0.0298, 0.01] | 0 | [120.0, 150.0, 200.0, 223.0, 260.0, 300.0, 450.0, 532.0] | [240.0, 300.0, 400.0, 450.0, 530.0, 650.0, 800.0, 1311.0]
HV 50A | HV 50A | 50 | 0 | [10.0, 3.215, 0.597, 0.198, 0.1, 0.0378, 0.022, 0.01] | [10.0, 3.64, 0.854, 0.281, 0.1, 0.0531, 0.022, 0.01] | 0 | [150.0, 170.0, 210.0, 250.0, 294.0, 400.0, 500.0, 711.0] | [300.0, 350.0, 450.0, 550.0, 700.0, 850.0, 1200.0, 1752.0]
HV 6.3A | HV 6.3A | 6.3 | 0 | [10.0, 1.39, 0.344, 0.168, 0.1, 0.056, 0.0263, 0.01] | [10.0, 1.711, 0.516, 0.198, 0.1, 0.0634, 0.0303, 0.01] | 0 | [19.0, 19.5, 20.4, 20.8, 22.0, 25.0, 32.0, 48.0] | [38.0, 40.0, 43.0, 48.0, 53.0, 60.0, 75.0, 118.0]
HV 63A | HV 63A | 63 | 0 | [10.0, 2.84, 0.368, 0.164, 0.1, 0.0621, 0.0378, 0.0195, 0.01] | [10.0, 1.82, 0.344, 0.1, 0.0467, 0.0269, 0.01] | 0 | [189.0, 220.0, 300.0, 350.0, 393.0, 450.0, 530.0, 700.0, 961.0] | [378.0, 500.0, 700.0, 934.0, 1200.0, 1500.0, 2366.0]
HV 80A | HV 80A | 80 | 0 | [10.0, 2.05, 0.369, 0.198, 0.1, 0.051, 0.0298, 0.01] | [10.0, 4.15, 1.03, 0.198, 0.1, 0.051, 0.0172, 0.01] | 0 | [240.0, 300.0, 400.0, 450.0, 530.0, 650.0, 800.0, 1311.0] | [480.0, 550.0, 700.0, 1000.0, 1260.0, 1600.0, 2500.0, 3227.0]
Siemens NH-1-100 | Siemens NH-1-100 | 100 | [5400.0, 2000.0, 400.0, 20.0, 1.0, 0.2, 0.012, 0.004] | 0 | 0 | [150.0, 190.0, 250.0, 430.0, 900.0, 1250.0, 2700.0, 3600.0] | 0 | 0
Siemens NH-1-125 | Siemens NH-1-125 | 125 | [4800.0, 120.0, 7.0, 0.1, 0.004] | 0 | 0 | [180.0, 400.0, 740.0, 2000.0, 4250.0] | 0 | 0
Siemens NH-1-16 | Siemens NH-1-16 | 16 | [4000.0, 400.0, 2.0, 0.1, 0.04, 0.01] | 0 | 0 | [26.0, 35.0, 75.0, 150.0, 200.0, 300.0] | 0 | 0
Siemens NH-1-160 | Siemens NH-1-160 | 160 | [4800.0, 120.0, 7.0, 0.1, 0.004] | 0 | 0 | [210.0, 500.0, 900.0, 2300.0, 5000.0] | 0 | 0
Siemens NH-1-25 | Siemens NH-1-25 | 25 | [4000.0, 1000.0, 10.0, 0.2, 0.02, 0.01] | 0 | 0 | [40.0, 50.0, 100.0, 210.0, 400.0, 500.0] | 0 | 0
Siemens NH-1-50 | Siemens NH-1-50 | 50 | [4000.0, 40.0, 4.0, 1.0, 0.02, 0.01] | 0 | 0 | [86.0, 200.0, 300.0, 400.0, 1000.0, 1280.0] | 0 | 0
Siemens NH-1-63 | Siemens NH-1-63 | 63 | [4000.0, 100.0, 10.0, 2.0, 0.04, 0.01] | 0 | 0 | [100.0, 200.0, 300.0, 400.0, 1000.0, 1500.0] | 0 | 0
Siemens NH-1-80 | Siemens NH-1-80 | 80 | [4800.0, 120.0, 7.0, 0.1, 0.01] | 0 | 0 | [150.58, 250.0, 450.0, 1150.0, 2470.0] | 0 | 0
Siemens NH-2-1000 | Siemens NH-2-1000 | 1000 | [4800.0, 120.0, 7.0, 0.1, 0.004] | 0 | 0 | [1900.0, 3500.0, 8400.0, 24000.0, 52000.0] | 0 | 0
Siemens NH-2-200 | Siemens NH-2-200 | 200 | [4800.0, 120.0, 7.0, 0.1, 0.004] | 0 | 0 | [280.0, 650.0, 1200.0, 3000.0, 7000.0] | 0 | 0
Siemens NH-2-224 | Siemens NH-2-224 | 224 | [4800.0, 120.0, 7.0, 0.2, 0.04, 0.004] | 0 | 0 | [400.0, 750.0, 1453.0, 3025.0, 4315.0, 7600.0] | 0 | 0
Siemens NH-2-250 | Siemens NH-2-250 | 250 | [4800.0, 120.0, 7.0, 0.1, 0.004] | 0 | 0 | [450.0, 800.0, 1650.0, 4000.0, 8500.0] | 0 | 0
Siemens NH-2-315 | Siemens NH-2-315 | 315 | [4800.0, 120.0, 7.0, 0.1, 0.004] | 0 | 0 | [550.0, 920.0, 1900.0, 5000.0, 11000.0] | 0 | 0
Siemens NH-2-355 | Siemens NH-2-355 | 355 | [4800.0, 120.0, 6.0, 0.1, 0.004] | 0 | 0 | [650.0, 1116.27, 2350.0, 5840.0, 12790.0] | 0 | 0
Siemens NH-2-400 | Siemens NH-2-400 | 400 | [4800.0, 120.0, 7.0, 0.1, 0.004] | 0 | 0 | [720.0, 1350.0, 2800.0, 6500.0, 15000.0] | 0 | 0
Siemens NH-2-425 | Siemens NH-2-425 | 425 | [4800.0, 120.0, 7.0, 0.1, 0.004] | 0 | 0 | [850.0, 1500.0, 3050.0, 7500.0, 16500.0] | 0 | 0
Siemens NH-2-630 | Siemens NH-2-630 | 630 | [4800.0, 120.0, 7.0, 0.1, 0.004] | 0 | 0 | [1200.0, 2000.0, 4800.0, 12000.0, 26000.0] | 0 | 0

## dtypes
| element | column | dtype
0 | bus | name | object
1 | bus | vn_kv | float64
2 | bus | type | object
3 | bus | zone | object
4 | bus | in_service | bool
5 | load | name | object
6 | load | bus | uint32
7 | load | p_mw | float64
8 | load | q_mvar | float64
9 | load | const_z_percent | float64
10 | load | const_i_percent | float64
11 | load | sn_mva | float64
12 | load | scaling | float64
13 | load | in_service | bool
14 | load | type | object
15 | ext_grid | name | object
16 | ext_grid | bus | uint32
17 | ext_grid | vm_pu | float64
18 | ext_grid | va_degree | float64
19 | ext_grid | slack_weight | float64
20 | ext_grid | in_service | bool
21 | line | name | object
22 | line | std_type | object
23 | line | from_bus | uint32
24 | line | to_bus | uint32
25 | line | length_km | float64
26 | line | r_ohm_per_km | float64
27 | line | x_ohm_per_km | float64
28 | line | c_nf_per_km | float64
29 | line | g_us_per_km | float64
30 | line | max_i_ka | float64
31 | line | df | float64
32 | line | parallel | uint32
33 | line | type | object
34 | line | in_service | bool
35 | trafo | name | object
36 | trafo | std_type | object
37 | trafo | hv_bus | uint32
38 | trafo | lv_bus | uint32
39 | trafo | sn_mva | float64
40 | trafo | vn_hv_kv | float64
41 | trafo | vn_lv_kv | float64
42 | trafo | vk_percent | float64
43 | trafo | vkr_percent | float64
44 | trafo | pfe_kw | float64
45 | trafo | i0_percent | float64
46 | trafo | shift_degree | float64
47 | trafo | tap_side | object
48 | trafo | tap_neutral | int32
49 | trafo | tap_min | int32
50 | trafo | tap_max | int32
51 | trafo | tap_step_percent | float64
52 | trafo | tap_step_degree | float64
53 | trafo | tap_pos | int32
54 | trafo | tap_phase_shifter | bool
55 | trafo | parallel | uint32
56 | trafo | df | float64
57 | trafo | in_service | bool
58 | line_geodata | coords | object
59 | bus_geodata | x | float64
60 | bus_geodata | y | float64
61 | bus_geodata | coords | object

## parameters
| version | format_version | converged | OPF_converged | name | f_hz | sn_mva
0 | 2.14.6 | 2.14.0 | FALSE | FALSE |  | 50 | 1