## bus
| name | vn_kv | type | zone | in_service
0 | bus_LV_3103-7_4_2_node_257 | 0.4 | n |  | TRUE
1 | bus_LV_3103-7_4_2_node_269 | 0.4 | n |  | TRUE
2 | bus_LV_3103-7_4_2_node_258 | 0.4 | n |  | TRUE
3 | bus_LV_3103-7_4_2_node_266 | 0.4 | n |  | TRUE
4 | bus_LV_3103-7_4_2_node_260 | 0.4 | n |  | TRUE
5 | bus_LV_3103-7_4_2_node_259 | 0.4 | n |  | TRUE
6 | bus_LV_3103-7_4_2_node_251 | 0.4 | n |  | TRUE
7 | bus_LV_3103-7_4_2_node_261 | 0.4 | n |  | TRUE
8 | bus_LV_3103-7_4_2_node_262 | 0.4 | n |  | TRUE
9 | bus_LV_3103-7_4_2_node_263 | 0.4 | n |  | TRUE
10 | bus_LV_3103-7_4_2_node_335 | 0.4 | n |  | TRUE
11 | bus_LV_3103-7_4_2_node_336 | 0.4 | n |  | TRUE
12 | bus_LV_3103-7_4_2_node_264 | 0.4 | n |  | TRUE
13 | bus_LV_3103-7_4_2_node_265 | 0.4 | n |  | TRUE
14 | bus_LV_3103-7_4_2_node_273 | 0.4 | n |  | TRUE
15 | bus_LV_3103-7_4_2_node_267 | 0.4 | n |  | TRUE
16 | bus_LV_3103-7_4_2_node_268 | 0.4 | n |  | TRUE
17 | bus_LV_3103-7_4_2_node_270 | 0.4 | n |  | TRUE
18 | bus_LV_3103-7_4_2_node_271 | 0.4 | n |  | TRUE
19 | bus_LV_3103-7_4_2_node_272 | 0.4 | n |  | TRUE
20 | bus_LV_3103-7_4_2_node_337 | 0.4 | n |  | TRUE
21 | bus_LV_3103-7_4_2_node_274 | 0.4 | n |  | TRUE
22 | bus_LV_3103-7_4_2_node_275 | 0.4 | n |  | TRUE
23 | bus_LV_3103-7_4_2_node_276 | 0.4 | n |  | TRUE
24 | bus_LV_3103-7_4_2_node_277 | 0.4 | n |  | TRUE
25 | bus_LV_3103-7_4_2_node_278 | 0.4 | n |  | TRUE
26 | bus_LV_3103-7_4_2_node_286 | 0.4 | n |  | TRUE
27 | bus_LV_3103-7_4_2_node_279 | 0.4 | n |  | TRUE
28 | bus_LV_3103-7_4_2_node_282 | 0.4 | n |  | TRUE
29 | bus_LV_3103-7_4_2_node_283 | 0.4 | n |  | TRUE
30 | bus_LV_3103-7_4_2_node_284 | 0.4 | n |  | TRUE
31 | bus_LV_3103-7_4_2_node_287 | 0.4 | n |  | TRUE
32 | bus_LV_3103-7_4_2_node_158 | 0.4 | n |  | TRUE
33 | bus_LV_3103-7_4_2_node_172 | 0.4 | n |  | TRUE
34 | bus_LV_3103-7_4_2_node_288 | 0.4 | n |  | TRUE
35 | bus_LV_3103-7_4_2_node_249 | 0.4 | n |  | TRUE
36 | bus_LV_3103-7_4_2_node_310 | 0.4 | n |  | TRUE
37 | bus_LV_3103-7_4_2_node_250 | 0.4 | n |  | TRUE
38 | bus_LV_3103-7_4_2_node_255 | 0.4 | n |  | TRUE
39 | bus_LV_3103-7_4_2_node_253 | 0.4 | n |  | TRUE
40 | bus_MV_148_0_node_312 | 20 | n |  | TRUE

## load
| name | bus | p_mw | q_mvar | const_z_percent | const_i_percent | sn_mva | scaling | in_service | type
0 | LV_3103-7_4_2_load_269 | 1 | 0.00037387 | 9.37e-05 | 0 | 0 |  | 1 | TRUE | wye
1 | LV_3103-7_4_2_load_266 | 3 | 0.00035399 | 8.8718e-05 | 0 | 0 |  | 1 | TRUE | wye
2 | LV_3103-7_4_2_load_260 | 4 | 0.00012684 | 3.179e-05 | 0 | 0 |  | 1 | TRUE | wye
3 | LV_3103-7_4_2_load_259 | 5 | 0.00044015 | 0.00011031 | 0 | 0 |  | 1 | TRUE | wye
4 | LV_3103-7_4_2_load_263 | 9 | 0.00050815 | 0.00012735 | 0 | 0 |  | 1 | TRUE | wye
5 | LV_3103-7_4_2_load_335 | 10 | 0.00058126 | 0.00014568 | 0 | 0 |  | 1 | TRUE | wye
6 | LV_3103-7_4_2_load_336 | 11 | 0.00058047 | 0.00014548 | 0 | 0 |  | 1 | TRUE | wye
7 | LV_3103-7_4_2_load_273 | 14 | 0.00047042 | 0.0001179 | 0 | 0 |  | 1 | TRUE | wye
8 | LV_3103-7_4_2_load_267 | 15 | 0.00062308 | 0.00015616 | 0 | 0 |  | 1 | TRUE | wye
9 | LV_3103-7_4_2_load_268 | 16 | 0.00048839 | 0.0001224 | 0 | 0 |  | 1 | TRUE | wye
10 | LV_3103-7_4_2_load_270 | 17 | 0.0012758 | 0.00031974 | 0 | 0 |  | 1 | TRUE | wye
11 | LV_3103-7_4_2_load_272 | 19 | 0.00040865 | 0.00010242 | 0 | 0 |  | 1 | TRUE | wye
12 | LV_3103-7_4_2_load_337 | 20 | 0.00049683 | 0.00012452 | 0 | 0 |  | 1 | TRUE | wye
13 | LV_3103-7_4_2_load_274 | 21 | 0.032159 | 0.0080599 | 0 | 0 |  | 1 | TRUE | wye
14 | LV_3103-7_4_2_load_276 | 23 | 0.015359 | 0.0038493 | 0 | 0 |  | 1 | TRUE | wye
15 | LV_3103-7_4_2_load_277 | 24 | 0.014801 | 0.0037094 | 0 | 0 |  | 1 | TRUE | wye
16 | LV_3103-7_4_2_load_286 | 26 | 0.0057132 | 0.0014319 | 0 | 0 |  | 1 | TRUE | wye
17 | LV_3103-7_4_2_load_279 | 27 | 0.0014599 | 0.00036588 | 0 | 0 |  | 1 | TRUE | wye
18 | LV_3103-7_4_2_load_282 | 28 | 0.0011121 | 0.00027872 | 0 | 0 |  | 1 | TRUE | wye
19 | LV_3103-7_4_2_load_283 | 29 | 0.00083117 | 0.00020831 | 0 | 0 |  | 1 | TRUE | wye
20 | LV_3103-7_4_2_load_287 | 31 | 0.0018218 | 0.00045659 | 0 | 0 |  | 1 | TRUE | wye
21 | LV_3103-7_4_2_load_158 | 32 | 0.00032815 | 8.2242e-05 | 0 | 0 |  | 1 | TRUE | wye
22 | LV_3103-7_4_2_load_172 | 33 | 0.00019967 | 5.0043e-05 | 0 | 0 |  | 1 | TRUE | wye
23 | LV_3103-7_4_2_load_288 | 34 | 0.00076805 | 0.00019249 | 0 | 0 |  | 1 | TRUE | wye
24 | LV_3103-7_4_2_load_310 | 36 | 0.00044125 | 0.00011059 | 0 | 0 |  | 1 | TRUE | wye
25 | LV_3103-7_4_2_load_255 | 38 | 0.00048266 | 0.00012097 | 0 | 0 |  | 1 | TRUE | wye
26 | LV_3103-7_4_2_load_253 | 39 | 0.00048077 | 0.00012049 | 0 | 0 |  | 1 | TRUE | wye

## ext_grid
| name | bus | vm_pu | va_degree | slack_weight | in_service
0 |  | 23 | 1 | 0 | 1 | TRUE

## line
| name | std_type | from_bus | to_bus | length_km | r_ohm_per_km | x_ohm_per_km | c_nf_per_km | g_us_per_km | max_i_ka | df | parallel | type | in_service
0 | LV_3103-7_4_2_line_0 | NAYY 4x150 SE | 0 | 1 | 0.070634 | 0.208 | 0.08 | 261 | 0 | 0.27 | 1 | 1 | cs | TRUE
1 | LV_3103-7_4_2_line_1 | NAYY 4x150 SE | 0 | 2 | 0.21095 | 0.208 | 0.08 | 261 | 0 | 0.27 | 1 | 1 | cs | TRUE
2 | LV_3103-7_4_2_line_2 | NAYY 4x150 SE | 0 | 3 | 0.1226 | 0.208 | 0.08 | 261 | 0 | 0.27 | 1 | 1 | cs | TRUE
3 | LV_3103-7_4_2_line_3 | NAYY 4x150 SE | 2 | 4 | 0.052085 | 0.208 | 0.08 | 261 | 0 | 0.27 | 1 | 1 | cs | TRUE
4 | LV_3103-7_4_2_line_4 | NAYY 4x150 SE | 2 | 5 | 0.01052 | 0.208 | 0.08 | 261 | 0 | 0.27 | 1 | 1 | cs | TRUE
5 | LV_3103-7_4_2_line_5 | NAYY 4x150 SE | 3 | 15 | 0.020105 | 0.208 | 0.08 | 261 | 0 | 0.27 | 1 | 1 | cs | TRUE
6 | LV_3103-7_4_2_line_6 | NAYY 4x150 SE | 4 | 6 | 0.10989 | 0.208 | 0.08 | 261 | 0 | 0.27 | 1 | 1 | cs | TRUE
7 | LV_3103-7_4_2_line_7 | NAYY 4x150 SE | 6 | 35 | 0.005232 | 0.208 | 0.08 | 261 | 0 | 0.27 | 1 | 1 | cs | TRUE
8 | LV_3103-7_4_2_line_8 | NAYY 4x150 SE | 6 | 36 | 0.036893 | 0.208 | 0.08 | 261 | 0 | 0.27 | 1 | 1 | cs | TRUE
9 | LV_3103-7_4_2_line_9 | NAYY 4x150 SE | 7 | 8 | 0.084037 | 0.208 | 0.08 | 261 | 0 | 0.27 | 1 | 1 | cs | TRUE
10 | LV_3103-7_4_2_line_10 | NAYY 4x150 SE | 7 | 9 | 0.0011836 | 0.208 | 0.08 | 261 | 0 | 0.27 | 1 | 1 | cs | TRUE
11 | LV_3103-7_4_2_line_11 | NAYY 4x150 SE | 8 | 10 | 0.03025 | 0.208 | 0.08 | 261 | 0 | 0.27 | 1 | 1 | cs | TRUE
12 | LV_3103-7_4_2_line_12 | NAYY 4x150 SE | 8 | 11 | 0.018283 | 0.208 | 0.08 | 261 | 0 | 0.27 | 1 | 1 | cs | TRUE
13 | LV_3103-7_4_2_line_13 | NAYY 4x150 SE | 9 | 12 | 0.14892 | 0.208 | 0.08 | 261 | 0 | 0.27 | 1 | 1 | cs | TRUE
14 | LV_3103-7_4_2_line_14 | NAYY 4x150 SE | 12 | 13 | 0.16682 | 0.208 | 0.08 | 261 | 0 | 0.27 | 1 | 1 | cs | TRUE
15 | LV_3103-7_4_2_line_15 | NAYY 4x150 SE | 13 | 14 | 0.09195 | 0.208 | 0.08 | 261 | 0 | 0.27 | 1 | 1 | cs | TRUE
16 | LV_3103-7_4_2_line_16 | NAYY 4x150 SE | 14 | 18 | 0.11664 | 0.208 | 0.08 | 261 | 0 | 0.27 | 1 | 1 | cs | TRUE
17 | LV_3103-7_4_2_line_17 | NAYY 4x150 SE | 15 | 16 | 0.15998 | 0.208 | 0.08 | 261 | 0 | 0.27 | 1 | 1 | cs | TRUE
18 | LV_3103-7_4_2_line_18 | NAYY 4x150 SE | 16 | 17 | 0.0126 | 0.208 | 0.08 | 261 | 0 | 0.27 | 1 | 1 | cs | TRUE
19 | LV_3103-7_4_2_line_19 | NAYY 4x150 SE | 17 | 18 | 0.027669 | 0.208 | 0.08 | 261 | 0 | 0.27 | 1 | 1 | cs | TRUE
20 | LV_3103-7_4_2_line_20 | NAYY 4x150 SE | 18 | 19 | 0.096425 | 0.208 | 0.08 | 261 | 0 | 0.27 | 1 | 1 | cs | TRUE
21 | LV_3103-7_4_2_line_21 | NAYY 4x150 SE | 19 | 20 | 0.10766 | 0.208 | 0.08 | 261 | 0 | 0.27 | 1 | 1 | cs | TRUE
22 | LV_3103-7_4_2_line_22 | NAYY 4x150 SE | 20 | 25 | 0.16764 | 0.208 | 0.08 | 261 | 0 | 0.27 | 1 | 1 | cs | TRUE
23 | LV_3103-7_4_2_line_23 | NAYY 4x150 SE | 21 | 22 | 0.043292 | 0.208 | 0.08 | 261 | 0 | 0.27 | 1 | 1 | cs | TRUE
24 | LV_3103-7_4_2_line_24 | NAYY 4x150 SE | 21 | 23 | 0.13071 | 0.208 | 0.08 | 261 | 0 | 0.27 | 1 | 1 | cs | TRUE
25 | LV_3103-7_4_2_line_25 | NAYY 4x150 SE | 22 | 24 | 0.029156 | 0.208 | 0.08 | 261 | 0 | 0.27 | 1 | 1 | cs | TRUE
26 | LV_3103-7_4_2_line_26 | NAYY 4x150 SE | 22 | 25 | 0.15983 | 0.208 | 0.08 | 261 | 0 | 0.27 | 1 | 1 | cs | TRUE
27 | LV_3103-7_4_2_line_27 | NAYY 4x150 SE | 23 | 26 | 0.1566 | 0.208 | 0.08 | 261 | 0 | 0.27 | 1 | 1 | cs | TRUE
28 | LV_3103-7_4_2_line_28 | NAYY 4x150 SE | 24 | 27 | 0.030614 | 0.208 | 0.08 | 261 | 0 | 0.27 | 1 | 1 | cs | TRUE
29 | LV_3103-7_4_2_line_29 | NAYY 4x150 SE | 26 | 30 | 0.07068 | 0.208 | 0.08 | 261 | 0 | 0.27 | 1 | 1 | cs | TRUE
30 | LV_3103-7_4_2_line_30 | NAYY 4x150 SE | 28 | 29 | 0.054334 | 0.208 | 0.08 | 261 | 0 | 0.27 | 1 | 1 | cs | TRUE
31 | LV_3103-7_4_2_line_31 | NAYY 4x150 SE | 29 | 30 | 0.12412 | 0.208 | 0.08 | 261 | 0 | 0.27 | 1 | 1 | cs | TRUE
32 | LV_3103-7_4_2_line_32 | NAYY 4x150 SE | 30 | 31 | 0.089598 | 0.208 | 0.08 | 261 | 0 | 0.27 | 1 | 1 | cs | TRUE
33 | LV_3103-7_4_2_line_33 | NAYY 4x150 SE | 31 | 34 | 0.0015627 | 0.208 | 0.08 | 261 | 0 | 0.27 | 1 | 1 | cs | TRUE
34 | LV_3103-7_4_2_line_34 | NAYY 4x150 SE | 32 | 33 | 0.22389 | 0.208 | 0.08 | 261 | 0 | 0.27 | 1 | 1 | cs | TRUE
35 | LV_3103-7_4_2_line_35 | NAYY 4x150 SE | 33 | 35 | 0.097345 | 0.208 | 0.08 | 261 | 0 | 0.27 | 1 | 1 | cs | TRUE
36 | LV_3103-7_4_2_line_36 | NAYY 4x150 SE | 35 | 37 | 0.24545 | 0.208 | 0.08 | 261 | 0 | 0.27 | 1 | 1 | cs | TRUE
37 | LV_3103-7_4_2_line_37 | NAYY 4x150 SE | 37 | 38 | 0.049671 | 0.208 | 0.08 | 261 | 0 | 0.27 | 1 | 1 | cs | TRUE
38 | LV_3103-7_4_2_line_38 | NAYY 4x150 SE | 38 | 39 | 0.0096152 | 0.208 | 0.08 | 261 | 0 | 0.27 | 1 | 1 | cs | TRUE

## trafo
| name | std_type | hv_bus | lv_bus | sn_mva | vn_hv_kv | vn_lv_kv | vk_percent | vkr_percent | pfe_kw | i0_percent | shift_degree | tap_side | tap_neutral | tap_min | tap_max | tap_step_percent | tap_step_degree | tap_pos | tap_phase_shifter | parallel | df | in_service
0 | LV_3103-7_4_2_trafo_276 | 0.25 MVA 20/0.4 kV | 40 | 23 | 0.25 | 20 | 0.4 | 6 | 1.44 | 0.8 | 0.32 | 150 | hv | 0 | -2 | 2 | 2.5 | 0 | 0 | FALSE | 1 | 1 | TRUE

## line_geodata
| x0 | y0 | x1 | y1 | x2 | y2 | x3 | y3 | x4 | y4 | x5 | y5 | x6 | y6 | x7 | y7 | x8 | y8 | x9 | y9 | x10 | y10 | x11 | y11 | x12 | y12 | x13 | y13 | x14 | y14
0 | 2751621.4072 | 1242721.0664 | 2751620.8388 | 1242714.9016 | 2751619.2562 | 1242705.8081 | 2751607.1943 | 1242651.9266
1 | 2751621.4072 | 1242721.0664 | 2751636.8386 | 1242720.6603 | 2751652.2599 | 1242720.6543 | 2751671.4276 | 1242716.696 | 2751687.7509 | 1242713.0653 | 2751707.912 | 1242710.189 | 2751720.7786 | 1242717.2135 | 2751734.147 | 1242724.4288 | 2751753.3474 | 1242733.6729 | 2751770.0882 | 1242740.6187 | 2751782.9209 | 1242746.597 | 2751794.8793 | 1242754.8218 | 2751803.8188 | 1242762.5022 | 2751808.6148 | 1242768.0747 | 2751810.1591 | 1242774.22
2 | 2751621.4072 | 1242721.0664 | 2751615.7693 | 1242719.7211 | 2751606.5665 | 1242714.6367 | 2751594.5942 | 1242706.6455 | 2751572.9644 | 1242695.9718 | 2751556.8273 | 1242692.3229 | 2751520.2587 | 1242678.4538 | 2751509.0175 | 1242673.9196
3 | 2751810.1591 | 1242774.22 | 2751817.4551 | 1242781.1021 | 2751824.9677 | 1242788.9795 | 2751844.1841 | 1242798.7694 | 2751852.2759 | 1242803.9412
4 | 2751810.1591 | 1242774.22 | 2751808.4045 | 1242784.5923
5 | 2751509.0175 | 1242673.9196 | 2751494.5594 | 1242668.0879 | 2751490.0686 | 1242668.5549
6 | 2751953.6919 | 1242810.4389 | 2751951.482 | 1242811.3832 | 2751935.1089 | 1242812.8321 | 2751910.9392 | 1242821.922 | 2751896.639 | 1242826.0043 | 2751892.4744 | 1242826.1979 | 2751882.621 | 1242818.7719 | 2751859.3566 | 1242808.4668 | 2751852.2759 | 1242803.9412
7 | 2751955.2794 | 1242805.4526 | 2751953.6919 | 1242810.4389
8 | 2751942.4977 | 1242845.5968 | 2751953.6919 | 1242810.4389
9 | 2751483.4375 | 1242877.8252 | 2751540.1867 | 1242861.0581 | 2751541.7068 | 1242869.6384 | 2751540.8938 | 1242885.7663
10 | 2751483.4375 | 1242877.8252 | 2751482.3024 | 1242878.1604
11 | 2751540.8938 | 1242885.7663 | 2751543.1165 | 1242892.8965 | 2751554.2548 | 1242912.7887
12 | 2751540.8938 | 1242885.7663 | 2751536.56 | 1242903.5281
13 | 2751339.4825 | 1242920.3372 | 2751482.3024 | 1242878.1604
14 | 2751234.3392 | 1242828.9368 | 2751240.9524 | 1242829.1055 | 2751246.1512 | 1242832.5412 | 2751248.4373 | 1242838.0937 | 2751249.4189 | 1242860.0951 | 2751250.8997 | 1242871.1211 | 2751255.455 | 1242882.8816 | 2751261.3813 | 1242892.4862 | 2751282.4119 | 1242914.7768 | 2751291.2924 | 1242920.9312 | 2751302.6548 | 1242924.9581 | 2751314.742 | 1242926.3676 | 2751326.9245 | 1242924.0427 | 2751339.4825 | 1242920.3372
15 | 2751234.3392 | 1242828.9368 | 2751241.2715 | 1242824.0088 | 2751251.3447 | 1242818.1044 | 2751258.3282 | 1242812.3547 | 2751265.0173 | 1242800.6585 | 2751266.3108 | 1242784.643 | 2751266.3528 | 1242774.1007 | 2751264.6695 | 1242762.4134 | 2751261.0501 | 1242752.2048
16 | 2751294.5837 | 1242644.0526 | 2751289.7899 | 1242650.5254 | 2751285.373 | 1242659.4213 | 2751280.7368 | 1242668.3115 | 2751275.6229 | 1242678.7355 | 2751270.5093 | 1242689.1484 | 2751262.6667 | 1242711.3695 | 2751258.7784 | 1242725.3392 | 2751257.6272 | 1242736.0756 | 2751259.3216 | 1242747.3295 | 2751261.0501 | 1242752.2048
17 | 2751490.0686 | 1242668.5549 | 2751475.8439 | 1242670.0342 | 2751449.0981 | 1242668.9506 | 2751421.1075 | 1242668.6361 | 2751332.7994 | 1242647.0028
18 | 2751332.7994 | 1242647.0028 | 2751330.7938 | 1242646.5115 | 2751324.9426 | 1242643.148 | 2751321.2677 | 1242642.2378
19 | 2751294.5837 | 1242644.0526 | 2751300.616 | 1242640.9146 | 2751308.1286 | 1242640.2277 | 2751316.3823 | 1242641.0277 | 2751321.2677 | 1242642.2378
20 | 2751294.5837 | 1242644.0526 | 2751282.5112 | 1242646.4916 | 2751237.128 | 1242660.3036 | 2751200.8802 | 1242665.8519
21 | 2751200.8802 | 1242665.8519 | 2751212.4135 | 1242558.811
22 | 2751107.2185 | 1242457.825 | 2751118.6202 | 1242463.0202 | 2751150.8589 | 1242480.6801 | 2751141.3033 | 1242506.3166 | 2751153.3111 | 1242526.8975 | 2751192.9854 | 1242551.6204 | 2751212.4135 | 1242558.811
23 | 2751170.1274 | 1242312.2893 | 2751174.4381 | 1242316.7589 | 2751175.8372 | 1242322.3999 | 2751174.6385 | 1242347.76 | 2751180.0353 | 1242350.0992
24 | 2751303.1462 | 1242391.4872 | 2751271.7467 | 1242383.6238 | 2751243.4431 | 1242375.6616 | 2751204.524 | 1242363.9922 | 2751192.5776 | 1242355.5354 | 2751180.0353 | 1242350.0992
25 | 2751170.1274 | 1242312.2893 | 2751180.1934 | 1242284.9257
26 | 2751107.2185 | 1242457.825 | 2751114.2653 | 1242451.0869 | 2751119.6724 | 1242443.6954 | 2751124.7838 | 1242435.7403 | 2751143.434 | 1242386.235 | 2751169.0685 | 1242315.254 | 2751170.1274 | 1242312.2893
27 | 2751303.1462 | 1242391.4872 | 2751411.2031 | 1242278.1355
28 | 2751186.9985 | 1242255.2824 | 2751186.4934 | 1242262.2143 | 2751184.6338 | 1242272.8548 | 2751180.1934 | 1242284.9257
29 | 2751449.4669 | 1242222.7816 | 2751448.7307 | 1242230.5813 | 2751446.5921 | 1242236.132 | 2751439.755 | 1242240.8509 | 2751423.66 | 1242252.3845 | 2751418.5911 | 1242258.9502 | 2751411.2031 | 1242278.1355
30 | 2751318.3814 | 1242140.8259 | 2751316.5087 | 1242148.8314 | 2751316.2959 | 1242157.1672 | 2751317.5873 | 1242164.952 | 2751323.262 | 1242177.0303 | 2751333.778 | 1242189.7943
31 | 2751449.4669 | 1242222.7816 | 2751416.9162 | 1242222.3506 | 2751401.6854 | 1242221.6614 | 2751392.1768 | 1242219.0386 | 2751363.9991 | 1242209.9669 | 2751348.3307 | 1242202.716 | 2751338.0597 | 1242194.9913 | 2751333.778 | 1242189.7943
32 | 2751449.4669 | 1242222.7816 | 2751464.4607 | 1242222.9755 | 2751481.2325 | 1242223.4484 | 2751495.7205 | 1242225.0864 | 2751505.9964 | 1242227.8736 | 2751537.2978 | 1242236.9727
33 | 2751538.7984 | 1242237.4089 | 2751537.2978 | 1242236.9727
34 | 2752018.6256 | 1242879.2451 | 2751966.6805 | 1243097.0208
35 | 2751955.2794 | 1242805.4526 | 2752011.1666 | 1242872.5365 | 2752018.6256 | 1242879.2451
36 | 2751955.2794 | 1242805.4526 | 2751838.9004 | 1242665.7633 | 2751828.4429 | 1242648.8353 | 2751809.1863 | 1242609.2829
37 | 2751809.1863 | 1242609.2829 | 2751835.6686 | 1242578.431 | 2751842.7528 | 1242572.8604
38 | 2751850.311 | 1242566.9169 | 2751842.7528 | 1242572.8604

## bus_geodata
| x | y | coords
0 | 2751621.4072 | 1242721.0664
1 | 2751607.1943 | 1242651.9266
2 | 2751810.1591 | 1242774.22
3 | 2751509.0175 | 1242673.9196
4 | 2751852.2759 | 1242803.9412
5 | 2751808.4045 | 1242784.5923
6 | 2751953.6919 | 1242810.4389
7 | 2751483.4375 | 1242877.8252
8 | 2751540.8938 | 1242885.7663
9 | 2751482.3024 | 1242878.1604
10 | 2751554.2548 | 1242912.7887
11 | 2751536.56 | 1242903.5281
12 | 2751339.4825 | 1242920.3372
13 | 2751234.3392 | 1242828.9368
14 | 2751261.0501 | 1242752.2048
15 | 2751490.0686 | 1242668.5549
16 | 2751332.7994 | 1242647.0028
17 | 2751321.2677 | 1242642.2378
18 | 2751294.5837 | 1242644.0526
19 | 2751200.8802 | 1242665.8519
20 | 2751212.4135 | 1242558.811
21 | 2751180.0353 | 1242350.0992
22 | 2751170.1274 | 1242312.2893
23 | 2751303.1462 | 1242391.4872
24 | 2751180.1934 | 1242284.9257
25 | 2751107.2185 | 1242457.825
26 | 2751411.2031 | 1242278.1355
27 | 2751186.9985 | 1242255.2824
28 | 2751318.3814 | 1242140.8259
29 | 2751333.778 | 1242189.7943
30 | 2751449.4669 | 1242222.7816
31 | 2751537.2978 | 1242236.9727
32 | 2751966.6805 | 1243097.0209
33 | 2752018.6256 | 1242879.2451
34 | 2751538.7984 | 1242237.4089
35 | 2751955.2794 | 1242805.4526
36 | 2751942.4977 | 1242845.5968
37 | 2751809.1863 | 1242609.2829
38 | 2751842.7528 | 1242572.8604
39 | 2751850.311 | 1242566.9169
40 | 2751170.1274 | 1242312.2893

## line_std_types
| c_nf_per_km | r_ohm_per_km | x_ohm_per_km | max_i_ka | type | q_mm2 | alpha | voltage_rating
NAYY 4x50 SE | 210 | 0.642 | 0.083 | 0.142 | cs | 50 | 0.00403 | LV
NAYY 4x120 SE | 264 | 0.225 | 0.08 | 0.242 | cs | 120 | 0.00403 | LV
NAYY 4x150 SE | 261 | 0.208 | 0.08 | 0.27 | cs | 150 | 0.00403 | LV
NA2XS2Y 1x95 RM/25 12/20 kV | 216 | 0.313 | 0.132 | 0.252 | cs | 95 | 0.00403 | MV
NA2XS2Y 1x185 RM/25 12/20 kV | 273 | 0.161 | 0.117 | 0.362 | cs | 185 | 0.00403 | MV
NA2XS2Y 1x240 RM/25 12/20 kV | 304 | 0.122 | 0.112 | 0.421 | cs | 240 | 0.00403 | MV
NA2XS2Y 1x95 RM/25 6/10 kV | 315 | 0.313 | 0.123 | 0.249 | cs | 95 | 0.00403 | MV
NA2XS2Y 1x185 RM/25 6/10 kV | 406 | 0.161 | 0.11 | 0.358 | cs | 185 | 0.00403 | MV
NA2XS2Y 1x240 RM/25 6/10 kV | 456 | 0.122 | 0.105 | 0.416 | cs | 240 | 0.00403 | MV
NA2XS2Y 1x150 RM/25 12/20 kV | 250 | 0.206 | 0.116 | 0.319 | cs | 150 | 0.00403 | MV
NA2XS2Y 1x120 RM/25 12/20 kV | 230 | 0.253 | 0.119 | 0.283 | cs | 120 | 0.00403 | MV
NA2XS2Y 1x70 RM/25 12/20 kV | 190 | 0.443 | 0.132 | 0.22 | cs | 70 | 0.00403 | MV
NA2XS2Y 1x150 RM/25 6/10 kV | 360 | 0.206 | 0.11 | 0.315 | cs | 150 | 0.00403 | MV
NA2XS2Y 1x120 RM/25 6/10 kV | 340 | 0.253 | 0.113 | 0.28 | cs | 120 | 0.00403 | MV
NA2XS2Y 1x70 RM/25 6/10 kV | 280 | 0.443 | 0.123 | 0.217 | cs | 70 | 0.00403 | MV
N2XS(FL)2Y 1x120 RM/35 64/110 kV | 112 | 0.153 | 0.166 | 0.366 | cs | 120 | 0.00393 | HV
N2XS(FL)2Y 1x185 RM/35 64/110 kV | 125 | 0.099 | 0.156 | 0.457 | cs | 185 | 0.00393 | HV
N2XS(FL)2Y 1x240 RM/35 64/110 kV | 135 | 0.075 | 0.149 | 0.526 | cs | 240 | 0.00393 | HV
N2XS(FL)2Y 1x300 RM/35 64/110 kV | 144 | 0.06 | 0.144 | 0.588 | cs | 300 | 0.00393 | HV
15-AL1/3-ST1A 0.4 | 11 | 1.8769 | 0.35 | 0.105 | ol | 16 | 0.00403 | LV
24-AL1/4-ST1A 0.4 | 11.25 | 1.2012 | 0.335 | 0.14 | ol | 24 | 0.00403 | LV
48-AL1/8-ST1A 0.4 | 12.2 | 0.5939 | 0.3 | 0.21 | ol | 48 | 0.00403 | LV
94-AL1/15-ST1A 0.4 | 13.2 | 0.306 | 0.29 | 0.35 | ol | 94 | 0.00403 | LV
34-AL1/6-ST1A 10.0 | 9.7 | 0.8342 | 0.36 | 0.17 | ol | 34 | 0.00403 | MV
48-AL1/8-ST1A 10.0 | 10.1 | 0.5939 | 0.35 | 0.21 | ol | 48 | 0.00403 | MV
70-AL1/11-ST1A 10.0 | 10.4 | 0.4132 | 0.339 | 0.29 | ol | 70 | 0.00403 | MV
94-AL1/15-ST1A 10.0 | 10.75 | 0.306 | 0.33 | 0.35 | ol | 94 | 0.00403 | MV
122-AL1/20-ST1A 10.0 | 11.1 | 0.2376 | 0.323 | 0.41 | ol | 122 | 0.00403 | MV
149-AL1/24-ST1A 10.0 | 11.25 | 0.194 | 0.315 | 0.47 | ol | 149 | 0.00403 | MV
34-AL1/6-ST1A 20.0 | 9.15 | 0.8342 | 0.382 | 0.17 | ol | 34 | 0.00403 | MV
48-AL1/8-ST1A 20.0 | 9.5 | 0.5939 | 0.372 | 0.21 | ol | 48 | 0.00403 | MV
70-AL1/11-ST1A 20.0 | 9.7 | 0.4132 | 0.36 | 0.29 | ol | 70 | 0.00403 | MV
94-AL1/15-ST1A 20.0 | 10 | 0.306 | 0.35 | 0.35 | ol | 94 | 0.00403 | MV
122-AL1/20-ST1A 20.0 | 10.3 | 0.2376 | 0.344 | 0.41 | ol | 122 | 0.00403 | MV
149-AL1/24-ST1A 20.0 | 10.5 | 0.194 | 0.337 | 0.47 | ol | 149 | 0.00403 | MV
184-AL1/30-ST1A 20.0 | 10.75 | 0.1571 | 0.33 | 0.535 | ol | 184 | 0.00403 | MV
243-AL1/39-ST1A 20.0 | 11 | 0.1188 | 0.32 | 0.645 | ol | 243 | 0.00403 | MV
48-AL1/8-ST1A 110.0 | 8 | 0.5939 | 0.46 | 0.21 | ol | 48 | 0.00403 | HV
70-AL1/11-ST1A 110.0 | 8.4 | 0.4132 | 0.45 | 0.29 | ol | 70 | 0.00403 | HV
94-AL1/15-ST1A 110.0 | 8.65 | 0.306 | 0.44 | 0.35 | ol | 94 | 0.00403 | HV
122-AL1/20-ST1A 110.0 | 8.5 | 0.2376 | 0.43 | 0.41 | ol | 122 | 0.00403 | HV
149-AL1/24-ST1A 110.0 | 8.75 | 0.194 | 0.41 | 0.47 | ol | 149 | 0.00403 | HV
184-AL1/30-ST1A 110.0 | 8.8 | 0.1571 | 0.4 | 0.535 | ol | 184 | 0.00403 | HV
243-AL1/39-ST1A 110.0 | 9 | 0.1188 | 0.39 | 0.645 | ol | 243 | 0.00403 | HV
305-AL1/39-ST1A 110.0 | 9.2 | 0.0949 | 0.38 | 0.74 | ol | 305 | 0.00403 | HV
490-AL1/64-ST1A 110.0 | 9.75 | 0.059 | 0.37 | 0.96 | ol | 490 | 0.00403 | HV
679-AL1/86-ST1A 110.0 | 9.95 | 0.042 | 0.36 | 1.15 | ol | 679 | 0.00403 | HV
490-AL1/64-ST1A 220.0 | 10 | 0.059 | 0.285 | 0.96 | ol | 490 | 0.00403 | HV
679-AL1/86-ST1A 220.0 | 11.7 | 0.042 | 0.275 | 1.15 | ol | 679 | 0.00403 | HV
490-AL1/64-ST1A 380.0 | 11 | 0.059 | 0.253 | 0.96 | ol | 490 | 0.00403 | HV
679-AL1/86-ST1A 380.0 | 14.6 | 0.042 | 0.25 | 1.15 | ol | 679 | 0.00403 | HV

## trafo_std_types
| i0_percent | pfe_kw | vkr_percent | sn_mva | vn_lv_kv | vn_hv_kv | vk_percent | shift_degree | vector_group | tap_side | tap_neutral | tap_min | tap_max | tap_step_degree | tap_step_percent | tap_phase_shifter
160 MVA 380/110 kV | 0.06 | 60 | 0.25 | 160 | 110 | 380 | 12.2 | 0 | Yy0 | hv | 0 | -9 | 9 | 0 | 1.5 | FALSE
100 MVA 220/110 kV | 0.06 | 55 | 0.26 | 100 | 110 | 220 | 12 | 0 | Yy0 | hv | 0 | -9 | 9 | 0 | 1.5 | FALSE
63 MVA 110/20 kV | 0.04 | 22 | 0.32 | 63 | 20 | 110 | 18 | 150 | YNd5 | hv | 0 | -9 | 9 | 0 | 1.5 | FALSE
40 MVA 110/20 kV | 0.05 | 18 | 0.34 | 40 | 20 | 110 | 16.2 | 150 | YNd5 | hv | 0 | -9 | 9 | 0 | 1.5 | FALSE
25 MVA 110/20 kV | 0.07 | 14 | 0.41 | 25 | 20 | 110 | 12 | 150 | YNd5 | hv | 0 | -9 | 9 | 0 | 1.5 | FALSE
63 MVA 110/10 kV | 0.04 | 22 | 0.32 | 63 | 10 | 110 | 18 | 150 | YNd5 | hv | 0 | -9 | 9 | 0 | 1.5 | FALSE
40 MVA 110/10 kV | 0.05 | 18 | 0.34 | 40 | 10 | 110 | 16.2 | 150 | YNd5 | hv | 0 | -9 | 9 | 0 | 1.5 | FALSE
25 MVA 110/10 kV | 0.07 | 14 | 0.41 | 25 | 10 | 110 | 12 | 150 | YNd5 | hv | 0 | -9 | 9 | 0 | 1.5 | FALSE
0.25 MVA 20/0.4 kV | 0.32 | 0.8 | 1.44 | 0.25 | 0.4 | 20 | 6 | 150 | Yzn5 | hv | 0 | -2 | 2 | 0 | 2.5 | FALSE
0.4 MVA 20/0.4 kV | 0.3375 | 1.35 | 1.425 | 0.4 | 0.4 | 20 | 6 | 150 | Dyn5 | hv | 0 | -2 | 2 | 0 | 2.5 | FALSE
0.63 MVA 20/0.4 kV | 0.2619 | 1.65 | 1.206 | 0.63 | 0.4 | 20 | 6 | 150 | Dyn5 | hv | 0 | -2 | 2 | 0 | 2.5 | FALSE
0.25 MVA 10/0.4 kV | 0.24 | 0.6 | 1.2 | 0.25 | 0.4 | 10 | 4 | 150 | Dyn5 | hv | 0 | -2 | 2 | 0 | 2.5 | FALSE
0.4 MVA 10/0.4 kV | 0.2375 | 0.95 | 1.325 | 0.4 | 0.4 | 10 | 4 | 150 | Dyn5 | hv | 0 | -2 | 2 | 0 | 2.5 | FALSE
0.63 MVA 10/0.4 kV | 0.1873 | 1.18 | 1.0794 | 0.63 | 0.4 | 10 | 4 | 150 | Dyn5 | hv | 0 | -2 | 2 | 0 | 2.5 | FALSE

## trafo3w_std_types
| sn_hv_mva | sn_mv_mva | sn_lv_mva | vn_hv_kv | vn_mv_kv | vn_lv_kv | vk_hv_percent | vk_mv_percent | vk_lv_percent | vkr_hv_percent | vkr_mv_percent | vkr_lv_percent | pfe_kw | i0_percent | shift_mv_degree | shift_lv_degree | vector_group | tap_side | tap_neutral | tap_min | tap_max | tap_step_percent
63/25/38 MVA 110/20/10 kV | 63 | 25 | 38 | 110 | 20 | 10 | 10.4 | 10.4 | 10.4 | 0.28 | 0.32 | 0.35 | 35 | 0.89 | 0 | 0 | YN0yn0yn0 | hv | 0 | -10 | 10 | 1.2
63/25/38 MVA 110/10/10 kV | 63 | 25 | 38 | 110 | 10 | 10 | 10.4 | 10.4 | 10.4 | 0.28 | 0.32 | 0.35 | 35 | 0.89 | 0 | 0 | YN0yn0yn0 | hv | 0 | -10 | 10 | 1.2

## fuse_std_types
| fuse_type | i_rated_a | t_avg | t_min | t_total | x_avg | x_min | x_total
HV 100A | HV 100A | 100 | 0 | [10.0, 3.64, 0.854, 0.281, 0.1, 0.0531, 0.022, 0.01] | [10.0, 4.267, 1.21, 0.403, 0.1, 0.058, 0.022, 0.01] | 0 | [300.0, 350.0, 450.0, 550.0, 700.0, 850.0, 1200.0, 1752.0] | [600.0, 700.0, 900.0, 1150.0, 1665.0, 2000.0, 3000.0, 4313.0]
HV 10A | HV 10A | 10 | 0 | [10.0, 1675.0, 0.344, 0.156, 0.1, 0.0417, 0.0171, 0.01] | [10.0, 1.3, 0.3, 0.155, 0.1, 0.0555, 0.023, 0.01] | 0 | [30.0, 32.0, 35.0, 37.0, 39.0, 50.0, 70.0, 88.0] | [60.0, 70.0, 80.0, 87.0, 94.0, 110.0, 150.0, 216.0]
HV 125A | HV 125A | 125 | 0 | [10.0, 1.82, 0.344, 0.1, 0.0467, 0.0269, 0.01] | [10.0, 2.478, 0.426, 0.1, 0.0427, 0.0211, 0.01] | 0 | [375.0, 500.0, 700.0, 925.0, 1200.0, 1500.0, 2341.0] | [750.0, 1000.0, 1500.0, 2200.0, 3000.0, 4000.0, 5765.0]
HV 160A | HV 160A | 160 | 0 | [10.0, 4.15, 1.03, 0.198, 0.1, 0.051, 0.0172, 0.01] | [10.0, 2.3, 0.734, 0.274, 0.1, 0.046, 0.0177, 0.01] | 0 | [480.0, 550.0, 700.0, 1000.0, 1260.0, 1600.0, 2500.0, 3227.0] | [960.0, 1300.0, 1700.0, 2200.0, 2996.0, 4000.0, 6000.0, 7946.0]
HV 16A | HV 16A | 16 | 0 | [10.0, 0.352, 0.164, 0.1, 0.0649, 0.0342, 0.01] | [10.0, 2.34, 0.722, 0.181, 0.1, 0.055, 0.0296, 0.01] | 0 | [48.0, 60.0, 65.0, 71.0, 80.0, 100.0, 162.0] | [96.0, 110.0, 125.0, 150.0, 168.0, 200.0, 250.0, 398.0]
HV 200A | HV 200A | 200 | 0 | [10.0, 4.267, 1.21, 0.403, 0.1, 0.058, 0.022, 0.01] | [10.0, 3.73, 1.654, 0.328, 0.1, 0.0531, 0.019, 0.01] | 0 | [600.0, 700.0, 900.0, 1150.0, 1665.0, 2000.0, 3000.0, 4313.0] | [1200.0, 1500.0, 1800.0, 2700.0, 3960.0, 5000.0, 7500.0, 10620.0]
HV 20A | HV 20A | 20 | 0 | [10.0, 1.3, 0.3, 0.155, 0.1, 0.0555, 0.023, 0.01] | [10.0, 1.3, 0.161, 0.1, 0.0611, 0.0399, 0.0141, 0.01] | 0 | [60.0, 70.0, 80.0, 87.0, 94.0, 110.0, 150.0, 216.0] | [120.0, 150.0, 200.0, 223.0, 260.0, 300.0, 450.0, 532.0]
HV 25A | HV 25A | 25 | 0 | [10.0, 2.512, 0.833, 0.299, 0.1, 0.0372, 0.0223, 0.01] | [10.0, 3.125, 0.597, 0.198, 0.1, 0.0378, 0.022, 0.01] | 0 | [75.0, 82.0, 90.0, 100.0, 124.0, 170.0, 200.0, 289.0] | [150.0, 170.0, 210.0, 250.0, 294.0, 400.0, 500.0, 711.0]
HV 31.5A | HV 31.5A | 31.5 | 0 | [10.0, 2.34, 0.722, 0.181, 0.1, 0.055, 0.0296, 0.01] | [10.0, 2.84, 0.368, 0.164, 0.1, 0.0621, 0.0378, 0.0195, 0.01] | 0 | [95.0, 110.0, 125.0, 150.0, 165.0, 200.0, 250.0, 390.0] | [189.0, 220.0, 300.0, 350.0, 393.0, 450.0, 530.0, 700.0, 960.0]
HV 40A | HV 40A | 40 | 0 | [10.0, 1.3, 0.161, 0.1, 0.0611, 0.0399, 0.0141, 0.01] | [10.0, 2.05, 0.369, 0.198, 0.1, 0.051, 0.0298, 0.01] | 0 | [120.0, 150.0, 200.0, 223.0, 260.0, 300.0, 450.0, 532.0] | [240.0, 300.0, 400.0, 450.0, 530.0, 650.0, 800.0, 1311.0]
HV 50A | HV 50A | 50 | 0 | [10.0, 3.215, 0.597, 0.198, 0.1, 0.0378, 0.022, 0.01] | [10.0, 3.64, 0.854, 0.281, 0.1, 0.0531, 0.022, 0.01] | 0 | [150.0, 170.0, 210.0, 250.0, 294.0, 400.0, 500.0, 711.0] | [300.0, 350.0, 450.0, 550.0, 700.0, 850.0, 1200.0, 1752.0]
HV 6.3A | HV 6.3A | 6.3 | 0 | [10.0, 1.39, 0.344, 0.168, 0.1, 0.056, 0.0263, 0.01] | [10.0, 1.711, 0.516, 0.198, 0.1, 0.0634, 0.0303, 0.01] | 0 | [19.0, 19.5, 20.4, 20.8, 22.0, 25.0, 32.0, 48.0] | [38.0, 40.0, 43.0, 48.0, 53.0, 60.0, 75.0, 118.0]
HV 63A | HV 63A | 63 | 0 | [10.0, 2.84, 0.368, 0.164, 0.1, 0.0621, 0.0378, 0.0195, 0.01] | [10.0, 1.82, 0.344, 0.1, 0.0467, 0.0269, 0.01] | 0 | [189.0, 220.0, 300.0, 350.0, 393.0, 450.0, 530.0, 700.0, 961.0] | [378.0, 500.0, 700.0, 934.0, 1200.0, 1500.0, 2366.0]
HV 80A | HV 80A | 80 | 0 | [10.0, 2.05, 0.369, 0.198, 0.1, 0.051, 0.0298, 0.01] | [10.0, 4.15, 1.03, 0.198, 0.1, 0.051, 0.0172, 0.01] | 0 | [240.0, 300.0, 400.0, 450.0, 530.0, 650.0, 800.0, 1311.0] | [480.0, 550.0, 700.0, 1000.0, 1260.0, 1600.0, 2500.0, 3227.0]
Siemens NH-1-100 | Siemens NH-1-100 | 100 | [5400.0, 2000.0, 400.0, 20.0, 1.0, 0.2, 0.012, 0.004] | 0 | 0 | [150.0, 190.0, 250.0, 430.0, 900.0, 1250.0, 2700.0, 3600.0] | 0 | 0
Siemens NH-1-125 | Siemens NH-1-125 | 125 | [4800.0, 120.0, 7.0, 0.1, 0.004] | 0 | 0 | [180.0, 400.0, 740.0, 2000.0, 4250.0] | 0 | 0
Siemens NH-1-16 | Siemens NH-1-16 | 16 | [4000.0, 400.0, 2.0, 0.1, 0.04, 0.01] | 0 | 0 | [26.0, 35.0, 75.0, 150.0, 200.0, 300.0] | 0 | 0
Siemens NH-1-160 | Siemens NH-1-160 | 160 | [4800.0, 120.0, 7.0, 0.1, 0.004] | 0 | 0 | [210.0, 500.0, 900.0, 2300.0, 5000.0] | 0 | 0
Siemens NH-1-25 | Siemens NH-1-25 | 25 | [4000.0, 1000.0, 10.0, 0.2, 0.02, 0.01] | 0 | 0 | [40.0, 50.0, 100.0, 210.0, 400.0, 500.0] | 0 | 0
Siemens NH-1-50 | Siemens NH-1-50 | 50 | [4000.0, 40.0, 4.0, 1.0, 0.02, 0.01] | 0 | 0 | [86.0, 200.0, 300.0, 400.0, 1000.0, 1280.0] | 0 | 0
Siemens NH-1-63 | Siemens NH-1-63 | 63 | [4000.0, 100.0, 10.0, 2.0, 0.04, 0.01] | 0 | 0 | [100.0, 200.0, 300.0, 400.0, 1000.0, 1500.0] | 0 | 0
Siemens NH-1-80 | Siemens NH-1-80 | 80 | [4800.0, 120.0, 7.0, 0.1, 0.01] | 0 | 0 | [150.58, 250.0, 450.0, 1150.0, 2470.0] | 0 | 0
Siemens NH-2-1000 | Siemens NH-2-1000 | 1000 | [4800.0, 120.0, 7.0, 0.1, 0.004] | 0 | 0 | [1900.0, 3500.0, 8400.0, 24000.0, 52000.0] | 0 | 0
Siemens NH-2-200 | Siemens NH-2-200 | 200 | [4800.0, 120.0, 7.0, 0.1, 0.004] | 0 | 0 | [280.0, 650.0, 1200.0, 3000.0, 7000.0] | 0 | 0
Siemens NH-2-224 | Siemens NH-2-224 | 224 | [4800.0, 120.0, 7.0, 0.2, 0.04, 0.004] | 0 | 0 | [400.0, 750.0, 1453.0, 3025.0, 4315.0, 7600.0] | 0 | 0
Siemens NH-2-250 | Siemens NH-2-250 | 250 | [4800.0, 120.0, 7.0, 0.1, 0.004] | 0 | 0 | [450.0, 800.0, 1650.0, 4000.0, 8500.0] | 0 | 0
Siemens NH-2-315 | Siemens NH-2-315 | 315 | [4800.0, 120.0, 7.0, 0.1, 0.004] | 0 | 0 | [550.0, 920.0, 1900.0, 5000.0, 11000.0] | 0 | 0
Siemens NH-2-355 | Siemens NH-2-355 | 355 | [4800.0, 120.0, 6.0, 0.1, 0.004] | 0 | 0 | [650.0, 1116.27, 2350.0, 5840.0, 12790.0] | 0 | 0
Siemens NH-2-400 | Siemens NH-2-400 | 400 | [4800.0, 120.0, 7.0, 0.1, 0.004] | 0 | 0 | [720.0, 1350.0, 2800.0, 6500.0, 15000.0] | 0 | 0
Siemens NH-2-425 | Siemens NH-2-425 | 425 | [4800.0, 120.0, 7.0, 0.1, 0.004] | 0 | 0 | [850.0, 1500.0, 3050.0, 7500.0, 16500.0] | 0 | 0
Siemens NH-2-630 | Siemens NH-2-630 | 630 | [4800.0, 120.0, 7.0, 0.1, 0.004] | 0 | 0 | [1200.0, 2000.0, 4800.0, 12000.0, 26000.0] | 0 | 0

## dtypes
| element | column | dtype
0 | bus | name | object
1 | bus | vn_kv | float64
2 | bus | type | object
3 | bus | zone | object
4 | bus | in_service | bool
5 | load | name | object
6 | load | bus | uint32
7 | load | p_mw | float64
8 | load | q_mvar | float64
9 | load | const_z_percent | float64
10 | load | const_i_percent | float64
11 | load | sn_mva | float64
12 | load | scaling | float64
13 | load | in_service | bool
14 | load | type | object
15 | ext_grid | name | object
16 | ext_grid | bus | uint32
17 | ext_grid | vm_pu | float64
18 | ext_grid | va_degree | float64
19 | ext_grid | slack_weight | float64
20 | ext_grid | in_service | bool
21 | line | name | object
22 | line | std_type | object
23 | line | from_bus | uint32
24 | line | to_bus | uint32
25 | line | length_km | float64
26 | line | r_ohm_per_km | float64
27 | line | x_ohm_per_km | float64
28 | line | c_nf_per_km | float64
29 | line | g_us_per_km | float64
30 | line | max_i_ka | float64
31 | line | df | float64
32 | line | parallel | uint32
33 | line | type | object
34 | line | in_service | bool
35 | trafo | name | object
36 | trafo | std_type | object
37 | trafo | hv_bus | uint32
38 | trafo | lv_bus | uint32
39 | trafo | sn_mva | float64
40 | trafo | vn_hv_kv | float64
41 | trafo | vn_lv_kv | float64
42 | trafo | vk_percent | float64
43 | trafo | vkr_percent | float64
44 | trafo | pfe_kw | float64
45 | trafo | i0_percent | float64
46 | trafo | shift_degree | float64
47 | trafo | tap_side | object
48 | trafo | tap_neutral | int32
49 | trafo | tap_min | int32
50 | trafo | tap_max | int32
51 | trafo | tap_step_percent | float64
52 | trafo | tap_step_degree | float64
53 | trafo | tap_pos | int32
54 | trafo | tap_phase_shifter | bool
55 | trafo | parallel | uint32
56 | trafo | df | float64
57 | trafo | in_service | bool
58 | line_geodata | coords | object
59 | bus_geodata | x | float64
60 | bus_geodata | y | float64
61 | bus_geodata | coords | object

## parameters
| version | format_version | converged | OPF_converged | name | f_hz | sn_mva
0 | 2.14.6 | 2.14.0 | FALSE | FALSE |  | 50 | 1