## bus
| name | vn_kv | type | zone | in_service
0 | bus_LV_3103-9_0_3_node_0 | 0.4 | n |  | TRUE
1 | bus_LV_3103-9_0_3_node_1 | 0.4 | n |  | TRUE
2 | bus_LV_3103-9_0_3_node_2 | 0.4 | n |  | TRUE
3 | bus_LV_3103-9_0_3_node_5 | 0.4 | n |  | TRUE
4 | bus_LV_3103-9_0_3_node_6 | 0.4 | n |  | TRUE
5 | bus_LV_3103-9_0_3_node_3 | 0.4 | n |  | TRUE
6 | bus_LV_3103-9_0_3_node_4 | 0.4 | n |  | TRUE
7 | bus_LV_3103-9_0_3_node_9 | 0.4 | n |  | TRUE
8 | bus_LV_3103-9_0_3_node_7 | 0.4 | n |  | TRUE
9 | bus_LV_3103-9_0_3_node_8 | 0.4 | n |  | TRUE
10 | bus_LV_3103-9_0_3_node_10 | 0.4 | n |  | TRUE
11 | bus_LV_3103-9_0_3_node_14 | 0.4 | n |  | TRUE
12 | bus_LV_3103-9_0_3_node_15 | 0.4 | n |  | TRUE
13 | bus_LV_3103-9_0_3_node_11 | 0.4 | n |  | TRUE
14 | bus_LV_3103-9_0_3_node_16 | 0.4 | n |  | TRUE
15 | bus_LV_3103-9_0_3_node_17 | 0.4 | n |  | TRUE
16 | bus_LV_3103-9_0_3_node_12 | 0.4 | n |  | TRUE
17 | bus_LV_3103-9_0_3_node_13 | 0.4 | n |  | TRUE
18 | bus_LV_3103-9_0_3_node_66 | 0.4 | n |  | TRUE
19 | bus_LV_3103-9_0_3_node_52 | 0.4 | n |  | TRUE
20 | bus_LV_3103-9_0_3_node_67 | 0.4 | n |  | TRUE
21 | bus_LV_3103-9_0_3_node_50 | 0.4 | n |  | TRUE
22 | bus_LV_3103-9_0_3_node_68 | 0.4 | n |  | TRUE
23 | bus_LV_3103-9_0_3_node_18 | 0.4 | n |  | TRUE
24 | bus_LV_3103-9_0_3_node_19 | 0.4 | n |  | TRUE
25 | bus_LV_3103-9_0_3_node_20 | 0.4 | n |  | TRUE
26 | bus_LV_3103-9_0_3_node_22 | 0.4 | n |  | TRUE
27 | bus_LV_3103-9_0_3_node_23 | 0.4 | n |  | TRUE
28 | bus_LV_3103-9_0_3_node_24 | 0.4 | n |  | TRUE
29 | bus_LV_3103-9_0_3_node_27 | 0.4 | n |  | TRUE
30 | bus_LV_3103-9_0_3_node_26 | 0.4 | n |  | TRUE
31 | bus_LV_3103-9_0_3_node_28 | 0.4 | n |  | TRUE
32 | bus_LV_3103-9_0_3_node_29 | 0.4 | n |  | TRUE
33 | bus_LV_3103-9_0_3_node_32 | 0.4 | n |  | TRUE
34 | bus_LV_3103-9_0_3_node_30 | 0.4 | n |  | TRUE
35 | bus_LV_3103-9_0_3_node_31 | 0.4 | n |  | TRUE
36 | bus_LV_3103-9_0_3_node_33 | 0.4 | n |  | TRUE
37 | bus_LV_3103-9_0_3_node_34 | 0.4 | n |  | TRUE
38 | bus_LV_3103-9_0_3_node_35 | 0.4 | n |  | TRUE
39 | bus_LV_3103-9_0_3_node_36 | 0.4 | n |  | TRUE
40 | bus_LV_3103-9_0_3_node_37 | 0.4 | n |  | TRUE
41 | bus_LV_3103-9_0_3_node_38 | 0.4 | n |  | TRUE
42 | bus_LV_3103-9_0_3_node_41 | 0.4 | n |  | TRUE
43 | bus_LV_3103-9_0_3_node_39 | 0.4 | n |  | TRUE
44 | bus_LV_3103-9_0_3_node_60 | 0.4 | n |  | TRUE
45 | bus_LV_3103-9_0_3_node_57 | 0.4 | n |  | TRUE
46 | bus_LV_3103-9_0_3_node_42 | 0.4 | n |  | TRUE
47 | bus_LV_3103-9_0_3_node_43 | 0.4 | n |  | TRUE
48 | bus_LV_3103-9_0_3_node_40 | 0.4 | n |  | TRUE
49 | bus_LV_3103-9_0_3_node_58 | 0.4 | n |  | TRUE
50 | bus_LV_3103-9_0_3_node_48 | 0.4 | n |  | TRUE
51 | bus_LV_3103-9_0_3_node_46 | 0.4 | n |  | TRUE
52 | bus_LV_3103-9_0_3_node_54 | 0.4 | n |  | TRUE
53 | bus_LV_3103-9_0_3_node_49 | 0.4 | n |  | TRUE
54 | bus_LV_3103-9_0_3_node_44 | 0.4 | n |  | TRUE
55 | bus_LV_3103-9_0_3_node_55 | 0.4 | n |  | TRUE
56 | bus_LV_3103-9_0_3_node_45 | 0.4 | n |  | TRUE
57 | bus_LV_3103-9_0_3_node_47 | 0.4 | n |  | TRUE
58 | bus_LV_3103-9_0_3_node_51 | 0.4 | n |  | TRUE
59 | bus_LV_3103-9_0_3_node_53 | 0.4 | n |  | TRUE
60 | bus_LV_3103-9_0_3_node_56 | 0.4 | n |  | TRUE
61 | bus_LV_3103-9_0_3_node_62 | 0.4 | n |  | TRUE
62 | bus_LV_3103-9_0_3_node_63 | 0.4 | n |  | TRUE
63 | bus_LV_3103-9_0_3_node_64 | 0.4 | n |  | TRUE
64 | bus_LV_3103-9_0_3_node_65 | 0.4 | n |  | TRUE
65 | bus_LV_3103-9_0_3_node_80 | 0.4 | n |  | TRUE
66 | bus_LV_3103-9_0_3_node_79 | 0.4 | n |  | TRUE
67 | bus_LV_3103-9_0_3_node_69 | 0.4 | n |  | TRUE
68 | bus_LV_3103-9_0_3_node_70 | 0.4 | n |  | TRUE
69 | bus_LV_3103-9_0_3_node_71 | 0.4 | n |  | TRUE
70 | bus_LV_3103-9_0_3_node_76 | 0.4 | n |  | TRUE
71 | bus_LV_3103-9_0_3_node_73 | 0.4 | n |  | TRUE
72 | bus_LV_3103-9_0_3_node_72 | 0.4 | n |  | TRUE
73 | bus_LV_3103-9_0_3_node_74 | 0.4 | n |  | TRUE
74 | bus_LV_3103-9_0_3_node_75 | 0.4 | n |  | TRUE
75 | bus_LV_3103-9_0_3_node_77 | 0.4 | n |  | TRUE
76 | bus_MV_148_0_node_226 | 20 | n |  | TRUE

## load
| name | bus | p_mw | q_mvar | const_z_percent | const_i_percent | sn_mva | scaling | in_service | type
0 | LV_3103-9_0_3_load_0 | 0 | 0.00077368 | 0.0001939 | 0 | 0 |  | 1 | TRUE | wye
1 | LV_3103-9_0_3_load_5 | 3 | 0.0043905 | 0.0011004 | 0 | 0 |  | 1 | TRUE | wye
2 | LV_3103-9_0_3_load_3 | 5 | 0.0046829 | 0.0011736 | 0 | 0 |  | 1 | TRUE | wye
3 | LV_3103-9_0_3_load_4 | 6 | 0.0011376 | 0.00028511 | 0 | 0 |  | 1 | TRUE | wye
4 | LV_3103-9_0_3_load_9 | 7 | 0.00077921 | 0.00019529 | 0 | 0 |  | 1 | TRUE | wye
5 | LV_3103-9_0_3_load_7 | 8 | 0.0069872 | 0.0017511 | 0 | 0 |  | 1 | TRUE | wye
6 | LV_3103-9_0_3_load_10 | 10 | 0.0031807 | 0.00079715 | 0 | 0 |  | 1 | TRUE | wye
7 | LV_3103-9_0_3_load_14 | 11 | 0.0010789 | 0.00027041 | 0 | 0 |  | 1 | TRUE | wye
8 | LV_3103-9_0_3_load_16 | 14 | 0.0053987 | 0.001353 | 0 | 0 |  | 1 | TRUE | wye
9 | LV_3103-9_0_3_load_17 | 15 | 0.0060847 | 0.001525 | 0 | 0 |  | 1 | TRUE | wye
10 | LV_3103-9_0_3_load_13 | 17 | 0.0040702 | 0.0010201 | 0 | 0 |  | 1 | TRUE | wye
11 | LV_3103-9_0_3_load_66 | 18 | 0.0025503 | 0.00063918 | 0 | 0 |  | 1 | TRUE | wye
12 | LV_3103-9_0_3_load_52 | 19 | 0.0037148 | 0.00093101 | 0 | 0 |  | 1 | TRUE | wye
13 | LV_3103-9_0_3_load_67 | 20 | 0.0030774 | 0.00077127 | 0 | 0 |  | 1 | TRUE | wye
14 | LV_3103-9_0_3_load_68 | 22 | 0.0032975 | 0.00082643 | 0 | 0 |  | 1 | TRUE | wye
15 | LV_3103-9_0_3_load_18 | 23 | 0.0015428 | 0.00038665 | 0 | 0 |  | 1 | TRUE | wye
16 | LV_3103-9_0_3_load_19 | 24 | 0.0053687 | 0.0013455 | 0 | 0 |  | 1 | TRUE | wye
17 | LV_3103-9_0_3_load_20 | 25 | 0.0015248 | 0.00038215 | 0 | 0 |  | 1 | TRUE | wye
18 | LV_3103-9_0_3_load_22 | 26 | 0.0045391 | 0.0011376 | 0 | 0 |  | 1 | TRUE | wye
19 | LV_3103-9_0_3_load_23 | 27 | 0.0047787 | 0.0011977 | 0 | 0 |  | 1 | TRUE | wye
20 | LV_3103-9_0_3_load_26 | 30 | 0.0025027 | 0.00062722 | 0 | 0 |  | 1 | TRUE | wye
21 | LV_3103-9_0_3_load_28 | 31 | 0.0053529 | 0.0013416 | 0 | 0 |  | 1 | TRUE | wye
22 | LV_3103-9_0_3_load_29 | 32 | 0.0022048 | 0.00055258 | 0 | 0 |  | 1 | TRUE | wye
23 | LV_3103-9_0_3_load_32 | 33 | 0.0033052 | 0.00082837 | 0 | 0 |  | 1 | TRUE | wye
24 | LV_3103-9_0_3_load_30 | 34 | 0.0033449 | 0.00083831 | 0 | 0 |  | 1 | TRUE | wye
25 | LV_3103-9_0_3_load_31 | 35 | 0.0046216 | 0.0011583 | 0 | 0 |  | 1 | TRUE | wye
26 | LV_3103-9_0_3_load_33 | 36 | 0.0060493 | 0.0015161 | 0 | 0 |  | 1 | TRUE | wye
27 | LV_3103-9_0_3_load_35 | 38 | 0.0038332 | 0.0009607 | 0 | 0 |  | 1 | TRUE | wye
28 | LV_3103-9_0_3_load_36 | 39 | 0.005909 | 0.0014809 | 0 | 0 |  | 1 | TRUE | wye
29 | LV_3103-9_0_3_load_39 | 43 | 0.0040653 | 0.0010188 | 0 | 0 |  | 1 | TRUE | wye
30 | LV_3103-9_0_3_load_60 | 44 | 0.0044161 | 0.0011068 | 0 | 0 |  | 1 | TRUE | wye
31 | LV_3103-9_0_3_load_57 | 45 | 0.0041028 | 0.0010282 | 0 | 0 |  | 1 | TRUE | wye
32 | LV_3103-9_0_3_load_43 | 47 | 0.0043766 | 0.0010969 | 0 | 0 |  | 1 | TRUE | wye
33 | LV_3103-9_0_3_load_40 | 48 | 0.0048417 | 0.0012134 | 0 | 0 |  | 1 | TRUE | wye
34 | LV_3103-9_0_3_load_58 | 49 | 0.0034345 | 0.00086077 | 0 | 0 |  | 1 | TRUE | wye
35 | LV_3103-9_0_3_load_48 | 50 | 0.0042555 | 0.0010665 | 0 | 0 |  | 1 | TRUE | wye
36 | LV_3103-9_0_3_load_46 | 51 | 0.004678 | 0.0011724 | 0 | 0 |  | 1 | TRUE | wye
37 | LV_3103-9_0_3_load_54 | 52 | 0.0067592 | 0.001694 | 0 | 0 |  | 1 | TRUE | wye
38 | LV_3103-9_0_3_load_49 | 53 | 0.0024073 | 0.00060333 | 0 | 0 |  | 1 | TRUE | wye
39 | LV_3103-9_0_3_load_44 | 54 | 0.0043742 | 0.0010963 | 0 | 0 |  | 1 | TRUE | wye
40 | LV_3103-9_0_3_load_55 | 55 | 0.0057315 | 0.0014365 | 0 | 0 |  | 1 | TRUE | wye
41 | LV_3103-9_0_3_load_45 | 56 | 0.0064853 | 0.0016254 | 0 | 0 |  | 1 | TRUE | wye
42 | LV_3103-9_0_3_load_47 | 57 | 0.0048092 | 0.0012053 | 0 | 0 |  | 1 | TRUE | wye
43 | LV_3103-9_0_3_load_51 | 58 | 0.0034992 | 0.00087698 | 0 | 0 |  | 1 | TRUE | wye
44 | LV_3103-9_0_3_load_53 | 59 | 0.0024074 | 0.00060334 | 0 | 0 |  | 1 | TRUE | wye
45 | LV_3103-9_0_3_load_56 | 60 | 0.0042147 | 0.0010563 | 0 | 0 |  | 1 | TRUE | wye
46 | LV_3103-9_0_3_load_63 | 62 | 0.003354 | 0.00084059 | 0 | 0 |  | 1 | TRUE | wye
47 | LV_3103-9_0_3_load_64 | 63 | 0.0042543 | 0.0010662 | 0 | 0 |  | 1 | TRUE | wye
48 | LV_3103-9_0_3_load_65 | 64 | 0.0049833 | 0.0012489 | 0 | 0 |  | 1 | TRUE | wye
49 | LV_3103-9_0_3_load_80 | 65 | 0.003806 | 0.00095386 | 0 | 0 |  | 1 | TRUE | wye
50 | LV_3103-9_0_3_load_79 | 66 | 0.003853 | 0.00096565 | 0 | 0 |  | 1 | TRUE | wye
51 | LV_3103-9_0_3_load_69 | 67 | 0.00085868 | 0.00021521 | 0 | 0 |  | 1 | TRUE | wye
52 | LV_3103-9_0_3_load_76 | 70 | 0.00083888 | 0.00021024 | 0 | 0 |  | 1 | TRUE | wye
53 | LV_3103-9_0_3_load_73 | 71 | 0.0011324 | 0.00028381 | 0 | 0 |  | 1 | TRUE | wye
54 | LV_3103-9_0_3_load_72 | 72 | 0.00085171 | 0.00021346 | 0 | 0 |  | 1 | TRUE | wye
55 | LV_3103-9_0_3_load_74 | 73 | 0.0013567 | 0.00034002 | 0 | 0 |  | 1 | TRUE | wye
56 | LV_3103-9_0_3_load_75 | 74 | 0.00082895 | 0.00020775 | 0 | 0 |  | 1 | TRUE | wye
57 | LV_3103-9_0_3_load_77 | 75 | 0.0028228 | 0.00070746 | 0 | 0 |  | 1 | TRUE | wye

## ext_grid
| name | bus | vm_pu | va_degree | slack_weight | in_service
0 |  | 51 | 1 | 0 | 1 | TRUE

## line
| name | std_type | from_bus | to_bus | length_km | r_ohm_per_km | x_ohm_per_km | c_nf_per_km | g_us_per_km | max_i_ka | df | parallel | type | in_service
0 | LV_3103-9_0_3_line_0 | NAYY 4x150 SE | 0 | 1 | 0.031409 | 0.208 | 0.08 | 261 | 0 | 0.27 | 1 | 1 | cs | TRUE
1 | LV_3103-9_0_3_line_1 | NAYY 4x150 SE | 0 | 2 | 0.13551 | 0.208 | 0.08 | 261 | 0 | 0.27 | 1 | 1 | cs | TRUE
2 | LV_3103-9_0_3_line_2 | NAYY 4x150 SE | 1 | 3 | 0.046849 | 0.208 | 0.08 | 261 | 0 | 0.27 | 1 | 1 | cs | TRUE
3 | LV_3103-9_0_3_line_3 | NAYY 4x150 SE | 1 | 4 | 0.036307 | 0.208 | 0.08 | 261 | 0 | 0.27 | 1 | 1 | cs | TRUE
4 | LV_3103-9_0_3_line_4 | NAYY 4x150 SE | 2 | 5 | 0.042819 | 0.208 | 0.08 | 261 | 0 | 0.27 | 1 | 1 | cs | TRUE
5 | LV_3103-9_0_3_line_5 | NAYY 4x150 SE | 2 | 6 | 0.064456 | 0.208 | 0.08 | 261 | 0 | 0.27 | 1 | 1 | cs | TRUE
6 | LV_3103-9_0_3_line_6 | NAYY 4x150 SE | 4 | 7 | 0.010533 | 0.208 | 0.08 | 261 | 0 | 0.27 | 1 | 1 | cs | TRUE
7 | LV_3103-9_0_3_line_7 | NAYY 4x150 SE | 5 | 8 | 0.0095292 | 0.208 | 0.08 | 261 | 0 | 0.27 | 1 | 1 | cs | TRUE
8 | LV_3103-9_0_3_line_8 | NAYY 4x150 SE | 6 | 9 | 0.04039 | 0.208 | 0.08 | 261 | 0 | 0.27 | 1 | 1 | cs | TRUE
9 | LV_3103-9_0_3_line_9 | NAYY 4x150 SE | 8 | 10 | 0.058393 | 0.208 | 0.08 | 261 | 0 | 0.27 | 1 | 1 | cs | TRUE
10 | LV_3103-9_0_3_line_10 | NAYY 4x150 SE | 9 | 11 | 0.025184 | 0.208 | 0.08 | 261 | 0 | 0.27 | 1 | 1 | cs | TRUE
11 | LV_3103-9_0_3_line_11 | NAYY 4x150 SE | 9 | 12 | 0.0389 | 0.208 | 0.08 | 261 | 0 | 0.27 | 1 | 1 | cs | TRUE
12 | LV_3103-9_0_3_line_12 | NAYY 4x150 SE | 10 | 13 | 0.0142 | 0.208 | 0.08 | 261 | 0 | 0.27 | 1 | 1 | cs | TRUE
13 | LV_3103-9_0_3_line_13 | NAYY 4x150 SE | 12 | 14 | 0.052209 | 0.208 | 0.08 | 261 | 0 | 0.27 | 1 | 1 | cs | TRUE
14 | LV_3103-9_0_3_line_14 | NAYY 4x150 SE | 12 | 15 | 0.016052 | 0.208 | 0.08 | 261 | 0 | 0.27 | 1 | 1 | cs | TRUE
15 | LV_3103-9_0_3_line_15 | NAYY 4x150 SE | 13 | 16 | 0.003248 | 0.208 | 0.08 | 261 | 0 | 0.27 | 1 | 1 | cs | TRUE
16 | LV_3103-9_0_3_line_16 | NAYY 4x150 SE | 13 | 17 | 0.0056323 | 0.208 | 0.08 | 261 | 0 | 0.27 | 1 | 1 | cs | TRUE
17 | LV_3103-9_0_3_line_17 | NAYY 4x150 SE | 15 | 23 | 0.0029276 | 0.208 | 0.08 | 261 | 0 | 0.27 | 1 | 1 | cs | TRUE
18 | LV_3103-9_0_3_line_18 | NAYY 4x150 SE | 16 | 18 | 0.018935 | 0.208 | 0.08 | 261 | 0 | 0.27 | 1 | 1 | cs | TRUE
19 | LV_3103-9_0_3_line_19 | NAYY 4x150 SE | 16 | 19 | 0.022422 | 0.208 | 0.08 | 261 | 0 | 0.27 | 1 | 1 | cs | TRUE
20 | LV_3103-9_0_3_line_20 | NAYY 4x150 SE | 17 | 20 | 0.027993 | 0.208 | 0.08 | 261 | 0 | 0.27 | 1 | 1 | cs | TRUE
21 | LV_3103-9_0_3_line_21 | NAYY 4x150 SE | 19 | 21 | 0.0069688 | 0.208 | 0.08 | 261 | 0 | 0.27 | 1 | 1 | cs | TRUE
22 | LV_3103-9_0_3_line_22 | NAYY 4x150 SE | 20 | 22 | 0.0019732 | 0.208 | 0.08 | 261 | 0 | 0.27 | 1 | 1 | cs | TRUE
23 | LV_3103-9_0_3_line_23 | NAYY 4x150 SE | 21 | 58 | 0.012698 | 0.208 | 0.08 | 261 | 0 | 0.27 | 1 | 1 | cs | TRUE
24 | LV_3103-9_0_3_line_24 | NAYY 4x150 SE | 21 | 53 | 0.014831 | 0.208 | 0.08 | 261 | 0 | 0.27 | 1 | 2 | cs | TRUE
25 | LV_3103-9_0_3_line_25 | NAYY 4x150 SE | 22 | 67 | 0.020352 | 0.208 | 0.08 | 261 | 0 | 0.27 | 1 | 1 | cs | TRUE
26 | LV_3103-9_0_3_line_26 | NAYY 4x150 SE | 23 | 24 | 0.021633 | 0.208 | 0.08 | 261 | 0 | 0.27 | 1 | 1 | cs | TRUE
27 | LV_3103-9_0_3_line_27 | NAYY 4x150 SE | 24 | 25 | 0.003116 | 0.208 | 0.08 | 261 | 0 | 0.27 | 1 | 1 | cs | TRUE
28 | LV_3103-9_0_3_line_28 | NAYY 4x150 SE | 25 | 26 | 0.021842 | 0.208 | 0.08 | 261 | 0 | 0.27 | 1 | 1 | cs | TRUE
29 | LV_3103-9_0_3_line_29 | NAYY 4x150 SE | 26 | 27 | 0.0092344 | 0.208 | 0.08 | 261 | 0 | 0.27 | 1 | 1 | cs | TRUE
30 | LV_3103-9_0_3_line_30 | NAYY 4x150 SE | 28 | 29 | 0.021879 | 0.208 | 0.08 | 261 | 0 | 0.27 | 1 | 1 | cs | TRUE
31 | LV_3103-9_0_3_line_31 | NAYY 4x150 SE | 28 | 30 | 0.030587 | 0.208 | 0.08 | 261 | 0 | 0.27 | 1 | 1 | cs | TRUE
32 | LV_3103-9_0_3_line_32 | NAYY 4x150 SE | 29 | 31 | 0.050671 | 0.208 | 0.08 | 261 | 0 | 0.27 | 1 | 1 | cs | TRUE
33 | LV_3103-9_0_3_line_33 | NAYY 4x150 SE | 29 | 32 | 0.014269 | 0.208 | 0.08 | 261 | 0 | 0.27 | 1 | 1 | cs | TRUE
34 | LV_3103-9_0_3_line_34 | NAYY 4x150 SE | 32 | 33 | 0.016537 | 0.208 | 0.08 | 261 | 0 | 0.27 | 1 | 1 | cs | TRUE
35 | LV_3103-9_0_3_line_35 | NAYY 4x150 SE | 33 | 34 | 0.010775 | 0.208 | 0.08 | 261 | 0 | 0.27 | 1 | 1 | cs | TRUE
36 | LV_3103-9_0_3_line_36 | NAYY 4x150 SE | 34 | 35 | 0.016609 | 0.208 | 0.08 | 261 | 0 | 0.27 | 1 | 1 | cs | TRUE
37 | LV_3103-9_0_3_line_37 | NAYY 4x150 SE | 35 | 36 | 0.011633 | 0.208 | 0.08 | 261 | 0 | 0.27 | 1 | 1 | cs | TRUE
38 | LV_3103-9_0_3_line_38 | NAYY 4x150 SE | 36 | 37 | 0.017846 | 0.208 | 0.08 | 261 | 0 | 0.27 | 1 | 1 | cs | TRUE
39 | LV_3103-9_0_3_line_39 | NAYY 4x150 SE | 37 | 38 | 0.021047 | 0.208 | 0.08 | 261 | 0 | 0.27 | 1 | 1 | cs | TRUE
40 | LV_3103-9_0_3_line_40 | NAYY 4x150 SE | 37 | 39 | 0.0028765 | 0.208 | 0.08 | 261 | 0 | 0.27 | 1 | 1 | cs | TRUE
41 | LV_3103-9_0_3_line_41 | NAYY 4x150 SE | 38 | 40 | 0.022754 | 0.208 | 0.08 | 261 | 0 | 0.27 | 1 | 1 | cs | TRUE
42 | LV_3103-9_0_3_line_42 | NAYY 4x150 SE | 39 | 41 | 0.0379 | 0.208 | 0.08 | 261 | 0 | 0.27 | 1 | 1 | cs | TRUE
43 | LV_3103-9_0_3_line_43 | NAYY 4x150 SE | 40 | 42 | 0.020641 | 0.208 | 0.08 | 261 | 0 | 0.27 | 1 | 1 | cs | TRUE
44 | LV_3103-9_0_3_line_44 | NAYY 4x150 SE | 40 | 43 | 0.0089684 | 0.208 | 0.08 | 261 | 0 | 0.27 | 1 | 1 | cs | TRUE
45 | LV_3103-9_0_3_line_45 | NAYY 4x150 SE | 41 | 44 | 0.024385 | 0.208 | 0.08 | 261 | 0 | 0.27 | 1 | 1 | cs | TRUE
46 | LV_3103-9_0_3_line_46 | NAYY 4x150 SE | 41 | 45 | 0.016235 | 0.208 | 0.08 | 261 | 0 | 0.27 | 1 | 1 | cs | TRUE
47 | LV_3103-9_0_3_line_47 | NAYY 4x150 SE | 42 | 46 | 0.014288 | 0.208 | 0.08 | 261 | 0 | 0.27 | 1 | 1 | cs | TRUE
48 | LV_3103-9_0_3_line_48 | NAYY 4x150 SE | 42 | 47 | 0.014962 | 0.208 | 0.08 | 261 | 0 | 0.27 | 1 | 1 | cs | TRUE
49 | LV_3103-9_0_3_line_49 | NAYY 4x150 SE | 43 | 48 | 0.012865 | 0.208 | 0.08 | 261 | 0 | 0.27 | 1 | 1 | cs | TRUE
50 | LV_3103-9_0_3_line_50 | NAYY 4x150 SE | 45 | 49 | 0.02332 | 0.208 | 0.08 | 261 | 0 | 0.27 | 1 | 1 | cs | TRUE
51 | LV_3103-9_0_3_line_51 | NAYY 4x150 SE | 46 | 50 | 0.026238 | 0.208 | 0.08 | 261 | 0 | 0.27 | 1 | 2 | cs | TRUE
52 | LV_3103-9_0_3_line_52 | NAYY 4x150 SE | 46 | 51 | 0.012425 | 0.208 | 0.08 | 261 | 0 | 0.27 | 1 | 2 | cs | TRUE
53 | LV_3103-9_0_3_line_53 | NAYY 4x150 SE | 47 | 52 | 0.0011062 | 0.208 | 0.08 | 261 | 0 | 0.27 | 1 | 1 | cs | TRUE
54 | LV_3103-9_0_3_line_54 | NAYY 4x150 SE | 50 | 53 | 0.0058583 | 0.208 | 0.08 | 261 | 0 | 0.27 | 1 | 2 | cs | TRUE
55 | LV_3103-9_0_3_line_55 | NAYY 4x150 SE | 51 | 54 | 0.0010117 | 0.208 | 0.08 | 261 | 0 | 0.27 | 1 | 1 | cs | TRUE
56 | LV_3103-9_0_3_line_56 | NAYY 4x150 SE | 52 | 55 | 0.019548 | 0.208 | 0.08 | 261 | 0 | 0.27 | 1 | 1 | cs | TRUE
57 | LV_3103-9_0_3_line_57 | NAYY 4x150 SE | 54 | 56 | 0.011773 | 0.208 | 0.08 | 261 | 0 | 0.27 | 1 | 1 | cs | TRUE
58 | LV_3103-9_0_3_line_58 | NAYY 4x150 SE | 55 | 60 | 0.021666 | 0.208 | 0.08 | 261 | 0 | 0.27 | 1 | 1 | cs | TRUE
59 | LV_3103-9_0_3_line_59 | NAYY 4x150 SE | 56 | 57 | 0.0093601 | 0.208 | 0.08 | 261 | 0 | 0.27 | 1 | 1 | cs | TRUE
60 | LV_3103-9_0_3_line_60 | NAYY 4x150 SE | 58 | 59 | 0.0092714 | 0.208 | 0.08 | 261 | 0 | 0.27 | 1 | 1 | cs | TRUE
61 | LV_3103-9_0_3_line_61 | NAYY 4x150 SE | 61 | 62 | 0.019534 | 0.208 | 0.08 | 261 | 0 | 0.27 | 1 | 1 | cs | TRUE
62 | LV_3103-9_0_3_line_62 | NAYY 4x150 SE | 61 | 63 | 0.015512 | 0.208 | 0.08 | 261 | 0 | 0.27 | 1 | 1 | cs | TRUE
63 | LV_3103-9_0_3_line_63 | NAYY 4x150 SE | 63 | 64 | 0.01877 | 0.208 | 0.08 | 261 | 0 | 0.27 | 1 | 1 | cs | TRUE
64 | LV_3103-9_0_3_line_64 | NAYY 4x150 SE | 64 | 65 | 0.015271 | 0.208 | 0.08 | 261 | 0 | 0.27 | 1 | 1 | cs | TRUE
65 | LV_3103-9_0_3_line_65 | NAYY 4x150 SE | 65 | 66 | 0.021549 | 0.208 | 0.08 | 261 | 0 | 0.27 | 1 | 1 | cs | TRUE
66 | LV_3103-9_0_3_line_66 | NAYY 4x150 SE | 66 | 75 | 0.022075 | 0.208 | 0.08 | 261 | 0 | 0.27 | 1 | 1 | cs | TRUE
67 | LV_3103-9_0_3_line_67 | NAYY 4x150 SE | 67 | 68 | 0.013986 | 0.208 | 0.08 | 261 | 0 | 0.27 | 1 | 1 | cs | TRUE
68 | LV_3103-9_0_3_line_68 | NAYY 4x150 SE | 68 | 69 | 0.009072 | 0.208 | 0.08 | 261 | 0 | 0.27 | 1 | 1 | cs | TRUE
69 | LV_3103-9_0_3_line_69 | NAYY 4x150 SE | 69 | 70 | 0.003452 | 0.208 | 0.08 | 261 | 0 | 0.27 | 1 | 1 | cs | TRUE
70 | LV_3103-9_0_3_line_70 | NAYY 4x150 SE | 69 | 71 | 0.013201 | 0.208 | 0.08 | 261 | 0 | 0.27 | 1 | 1 | cs | TRUE
71 | LV_3103-9_0_3_line_71 | NAYY 4x150 SE | 71 | 72 | 0.009452 | 0.208 | 0.08 | 261 | 0 | 0.27 | 1 | 1 | cs | TRUE
72 | LV_3103-9_0_3_line_72 | NAYY 4x150 SE | 72 | 73 | 0.017465 | 0.208 | 0.08 | 261 | 0 | 0.27 | 1 | 1 | cs | TRUE
73 | LV_3103-9_0_3_line_73 | NAYY 4x150 SE | 73 | 74 | 0.018348 | 0.208 | 0.08 | 261 | 0 | 0.27 | 1 | 1 | cs | TRUE
74 | LV_3103-9_0_3_line_74 | NAYY 4x150 SE | 74 | 75 | 0.020024 | 0.208 | 0.08 | 261 | 0 | 0.27 | 1 | 1 | cs | TRUE

## trafo
| name | std_type | hv_bus | lv_bus | sn_mva | vn_hv_kv | vn_lv_kv | vk_percent | vkr_percent | pfe_kw | i0_percent | shift_degree | tap_side | tap_neutral | tap_min | tap_max | tap_step_percent | tap_step_degree | tap_pos | tap_phase_shifter | parallel | df | in_service
0 | LV_3103-9_0_3_trafo_46 | 0.25 MVA 20/0.4 kV | 76 | 51 | 0.25 | 20 | 0.4 | 6 | 1.44 | 0.8 | 0.32 | 150 | hv | 0 | -2 | 2 | 2.5 | 0 | 0 | FALSE | 1 | 1 | TRUE

## line_geodata
| x0 | y0 | x1 | y1 | x2 | y2 | x3 | y3 | x4 | y4
0 | 2752917.4692 | 1244067.8197 | 2752946.3975 | 1244080.0533
1 | 2753071.2081 | 1244132.8352 | 2752946.3975 | 1244080.0533
2 | 2752917.4692 | 1244067.8197 | 2752935.8667 | 1244024.7192
3 | 2752917.4692 | 1244067.8197 | 2752883.7915 | 1244054.0053
4 | 2753071.2081 | 1244132.8352 | 2753062.4934 | 1244174.7575
5 | 2753071.2081 | 1244132.8352 | 2753120.6154 | 1244153.2741 | 2753130.5044 | 1244158.063
6 | 2752883.7915 | 1244054.0053 | 2752874.0371 | 1244050.0301
7 | 2753060.554 | 1244184.0873 | 2753062.4934 | 1244174.7575
8 | 2753166.8565 | 1244175.6669 | 2753130.5044 | 1244158.063
9 | 2753060.554 | 1244184.0873 | 2753060.554 | 1244184.0873 | 2753063.905 | 1244189.0118 | 2753055.5221 | 1244224.93 | 2753051.9896 | 1244240.0767
10 | 2753166.8565 | 1244175.6669 | 2753174.5127 | 1244163.2192 | 2753175.7439 | 1244152.7206
11 | 2753200.9533 | 1244194.5764 | 2753166.8565 | 1244175.6669
12 | 2753048.7628 | 1244253.9057 | 2753049.9529 | 1244248.8093 | 2753051.9896 | 1244240.0767
13 | 2753200.9533 | 1244194.5764 | 2753230.4451 | 1244211.432 | 2753247.6328 | 1244217.5373
14 | 2753200.9533 | 1244194.5764 | 2753196.5726 | 1244210.0186
15 | 2753051.8268 | 1244255.008 | 2753048.7628 | 1244253.9057
16 | 2753048.7628 | 1244253.9057 | 2753043.3863 | 1244252.2276
17 | 2753196.5726 | 1244210.0186 | 2753195.7736 | 1244212.8351
18 | 2753057.6005 | 1244236.973 | 2753051.8268 | 1244255.008
19 | 2753051.8268 | 1244255.008 | 2753072.0731 | 1244264.6434
20 | 2753043.3863 | 1244252.2276 | 2753026.6205 | 1244246.9946 | 2753016.5301 | 1244244.3567
21 | 2753078.3656 | 1244267.6381 | 2753072.0731 | 1244264.6434
22 | 2753014.6211 | 1244243.8576 | 2753016.5301 | 1244244.3567
23 | 2753078.3656 | 1244267.6381 | 2753084.1596 | 1244256.339
24 | 2753078.3656 | 1244267.6381 | 2753090.145 | 1244273.2363 | 2753091.6817 | 1244274.152
25 | 2753014.6211 | 1244243.8576 | 2752994.9308 | 1244238.7101
26 | 2753189.8696 | 1244233.6467 | 2753195.7736 | 1244212.8351
27 | 2753189.0192 | 1244236.6444 | 2753189.8696 | 1244233.6467
28 | 2753189.0192 | 1244236.6444 | 2753183.0583 | 1244257.6568
29 | 2753180.5381 | 1244266.5407 | 2753183.0583 | 1244257.6568
30 | 2753268.1283 | 1244272.3416 | 2753260.3862 | 1244278.1694 | 2753250.821 | 1244285.7852
31 | 2753268.1283 | 1244272.3416 | 2753271.174 | 1244278.2482 | 2753275.7729 | 1244301.7441
32 | 2753208.7397 | 1244263.388 | 2753242.6684 | 1244272.3951 | 2753250.821 | 1244285.7852
33 | 2753250.821 | 1244285.7852 | 2753239.489 | 1244294.4563
34 | 2753226.356 | 1244304.5055 | 2753239.489 | 1244294.4563
35 | 2753217.7989 | 1244311.0533 | 2753226.356 | 1244304.5055
36 | 2753217.7989 | 1244311.0533 | 2753204.6084 | 1244321.1466
37 | 2753204.6084 | 1244321.1466 | 2753195.3699 | 1244328.2157
38 | 2753181.197 | 1244339.0607 | 2753195.3699 | 1244328.2157
39 | 2753181.197 | 1244339.0607 | 2753165.3777 | 1244325.178
40 | 2753181.197 | 1244339.0607 | 2753178.8895 | 1244340.7781
41 | 2753147.7742 | 1244310.7818 | 2753156.9095 | 1244317.7465 | 2753165.3777 | 1244325.178
42 | 2753148.4862 | 1244363.4063 | 2753178.8895 | 1244340.7781
43 | 2753147.7742 | 1244310.7818 | 2753131.3353 | 1244298.2343
44 | 2753147.7742 | 1244310.7818 | 2753150.6512 | 1244307.7087 | 2753151.7529 | 1244303.0792
45 | 2753148.4862 | 1244363.4063 | 2753161.4112 | 1244384.0842
46 | 2753148.4862 | 1244363.4063 | 2753135.5347 | 1244373.1966
47 | 2753119.2536 | 1244290.5819 | 2753128.5842 | 1244296.1391 | 2753131.3353 | 1244298.2343
48 | 2753131.3353 | 1244298.2343 | 2753122.5267 | 1244310.328
49 | 2753154.7311 | 1244290.5642 | 2753151.7529 | 1244303.0792
50 | 2753135.5347 | 1244373.1966 | 2753116.9315 | 1244387.2591
51 | 2753119.2536 | 1244290.5819 | 2753096.7142 | 1244277.1508
52 | 2753119.2536 | 1244290.5819 | 2753126.5025 | 1244280.4902
53 | 2753122.5267 | 1244310.328 | 2753121.8755 | 1244311.2221
54 | 2753091.6817 | 1244274.152 | 2753096.7142 | 1244277.1508
55 | 2753127.0927 | 1244279.6685 | 2753126.5025 | 1244280.4902
56 | 2753108.7248 | 1244325.4318 | 2753115.1787 | 1244320.4164 | 2753121.8755 | 1244311.2221
57 | 2753127.0927 | 1244279.6685 | 2753133.0813 | 1244271.3314 | 2753132.4896 | 1244269.9439
58 | 2753108.7248 | 1244325.4318 | 2753099.6233 | 1244332.5044 | 2753090.6285 | 1244337.1847
59 | 2753128.818 | 1244261.3339 | 2753132.4896 | 1244269.9439
60 | 2753088.3901 | 1244248.0891 | 2753084.1596 | 1244256.339
61 | 2753059.6091 | 1244353.3253 | 2753066.339 | 1244371.6629
62 | 2753059.6091 | 1244353.3253 | 2753054.6066 | 1244338.6426
63 | 2753048.5534 | 1244320.8757 | 2753048.5534 | 1244320.8757 | 2753054.6066 | 1244338.6426
64 | 2753035.0915 | 1244313.6649 | 2753048.5534 | 1244320.8757
65 | 2753016.0959 | 1244303.4899 | 2753035.0915 | 1244313.6649
66 | 2752996.6362 | 1244293.0664 | 2753016.0959 | 1244303.4899
67 | 2752981.3996 | 1244235.1726 | 2752994.9308 | 1244238.7101
68 | 2752972.5971 | 1244232.8768 | 2752981.3996 | 1244235.1726
69 | 2752972.5971 | 1244232.8768 | 2752969.2776 | 1244231.9295
70 | 2752972.5971 | 1244232.8768 | 2752967.0757 | 1244236.7493 | 2752964.8775 | 1244242.8207
71 | 2752966.8625 | 1244252.0619 | 2752964.8775 | 1244242.8207
72 | 2752966.8625 | 1244252.0619 | 2752970.5302 | 1244269.1377
73 | 2752970.5302 | 1244269.1377 | 2752972.944 | 1244280.3758 | 2752978.9851 | 1244283.6117
74 | 2752978.9851 | 1244283.6117 | 2752996.6362 | 1244293.0664

## bus_geodata
| x | y | coords
0 | 2752946.3975 | 1244080.0533
1 | 2752917.4692 | 1244067.8197
2 | 2753071.2081 | 1244132.8352
3 | 2752935.8667 | 1244024.7192
4 | 2752883.7915 | 1244054.0053
5 | 2753062.4934 | 1244174.7575
6 | 2753130.5044 | 1244158.063
7 | 2752874.0371 | 1244050.0301
8 | 2753060.554 | 1244184.0873
9 | 2753166.8565 | 1244175.6669
10 | 2753051.9896 | 1244240.0767
11 | 2753175.7439 | 1244152.7206
12 | 2753200.9533 | 1244194.5764
13 | 2753048.7628 | 1244253.9057
14 | 2753247.6328 | 1244217.5373
15 | 2753196.5726 | 1244210.0186
16 | 2753051.8268 | 1244255.008
17 | 2753043.3863 | 1244252.2276
18 | 2753057.6005 | 1244236.973
19 | 2753072.0731 | 1244264.6434
20 | 2753016.5301 | 1244244.3567
21 | 2753078.3656 | 1244267.6381
22 | 2753014.6211 | 1244243.8576
23 | 2753195.7736 | 1244212.8351
24 | 2753189.8696 | 1244233.6467
25 | 2753189.0192 | 1244236.6444
26 | 2753183.0583 | 1244257.6568
27 | 2753180.5381 | 1244266.5407
28 | 2753268.1283 | 1244272.3416
29 | 2753250.821 | 1244285.7852
30 | 2753275.7729 | 1244301.7441
31 | 2753208.7397 | 1244263.388
32 | 2753239.489 | 1244294.4563
33 | 2753226.356 | 1244304.5055
34 | 2753217.7989 | 1244311.0533
35 | 2753204.6084 | 1244321.1466
36 | 2753195.3699 | 1244328.2157
37 | 2753181.197 | 1244339.0607
38 | 2753165.3777 | 1244325.178
39 | 2753178.8895 | 1244340.7781
40 | 2753147.7742 | 1244310.7818
41 | 2753148.4862 | 1244363.4063
42 | 2753131.3353 | 1244298.2343
43 | 2753151.7529 | 1244303.0792
44 | 2753161.4112 | 1244384.0842
45 | 2753135.5347 | 1244373.1966
46 | 2753119.2536 | 1244290.5819
47 | 2753122.5267 | 1244310.328
48 | 2753154.7311 | 1244290.5642
49 | 2753116.9315 | 1244387.2591
50 | 2753096.7142 | 1244277.1508
51 | 2753126.5025 | 1244280.4902
52 | 2753121.8755 | 1244311.2221
53 | 2753091.6817 | 1244274.152
54 | 2753127.0927 | 1244279.6685
55 | 2753108.7248 | 1244325.4318
56 | 2753132.4896 | 1244269.9439
57 | 2753128.818 | 1244261.3339
58 | 2753084.1596 | 1244256.339
59 | 2753088.3901 | 1244248.0891
60 | 2753090.6285 | 1244337.1847
61 | 2753059.6091 | 1244353.3253
62 | 2753066.339 | 1244371.6629
63 | 2753054.6066 | 1244338.6426
64 | 2753048.5534 | 1244320.8757
65 | 2753035.0915 | 1244313.6649
66 | 2753016.0959 | 1244303.4899
67 | 2752994.9308 | 1244238.7101
68 | 2752981.3996 | 1244235.1726
69 | 2752972.5971 | 1244232.8768
70 | 2752969.2776 | 1244231.9295
71 | 2752964.8775 | 1244242.8207
72 | 2752966.8625 | 1244252.0619
73 | 2752970.5302 | 1244269.1377
74 | 2752978.9851 | 1244283.6117
75 | 2752996.6362 | 1244293.0664
76 | 2753119.2536 | 1244290.5819

## line_std_types
| c_nf_per_km | r_ohm_per_km | x_ohm_per_km | max_i_ka | type | q_mm2 | alpha | voltage_rating
NAYY 4x50 SE | 210 | 0.642 | 0.083 | 0.142 | cs | 50 | 0.00403 | LV
NAYY 4x120 SE | 264 | 0.225 | 0.08 | 0.242 | cs | 120 | 0.00403 | LV
NAYY 4x150 SE | 261 | 0.208 | 0.08 | 0.27 | cs | 150 | 0.00403 | LV
NA2XS2Y 1x95 RM/25 12/20 kV | 216 | 0.313 | 0.132 | 0.252 | cs | 95 | 0.00403 | MV
NA2XS2Y 1x185 RM/25 12/20 kV | 273 | 0.161 | 0.117 | 0.362 | cs | 185 | 0.00403 | MV
NA2XS2Y 1x240 RM/25 12/20 kV | 304 | 0.122 | 0.112 | 0.421 | cs | 240 | 0.00403 | MV
NA2XS2Y 1x95 RM/25 6/10 kV | 315 | 0.313 | 0.123 | 0.249 | cs | 95 | 0.00403 | MV
NA2XS2Y 1x185 RM/25 6/10 kV | 406 | 0.161 | 0.11 | 0.358 | cs | 185 | 0.00403 | MV
NA2XS2Y 1x240 RM/25 6/10 kV | 456 | 0.122 | 0.105 | 0.416 | cs | 240 | 0.00403 | MV
NA2XS2Y 1x150 RM/25 12/20 kV | 250 | 0.206 | 0.116 | 0.319 | cs | 150 | 0.00403 | MV
NA2XS2Y 1x120 RM/25 12/20 kV | 230 | 0.253 | 0.119 | 0.283 | cs | 120 | 0.00403 | MV
NA2XS2Y 1x70 RM/25 12/20 kV | 190 | 0.443 | 0.132 | 0.22 | cs | 70 | 0.00403 | MV
NA2XS2Y 1x150 RM/25 6/10 kV | 360 | 0.206 | 0.11 | 0.315 | cs | 150 | 0.00403 | MV
NA2XS2Y 1x120 RM/25 6/10 kV | 340 | 0.253 | 0.113 | 0.28 | cs | 120 | 0.00403 | MV
NA2XS2Y 1x70 RM/25 6/10 kV | 280 | 0.443 | 0.123 | 0.217 | cs | 70 | 0.00403 | MV
N2XS(FL)2Y 1x120 RM/35 64/110 kV | 112 | 0.153 | 0.166 | 0.366 | cs | 120 | 0.00393 | HV
N2XS(FL)2Y 1x185 RM/35 64/110 kV | 125 | 0.099 | 0.156 | 0.457 | cs | 185 | 0.00393 | HV
N2XS(FL)2Y 1x240 RM/35 64/110 kV | 135 | 0.075 | 0.149 | 0.526 | cs | 240 | 0.00393 | HV
N2XS(FL)2Y 1x300 RM/35 64/110 kV | 144 | 0.06 | 0.144 | 0.588 | cs | 300 | 0.00393 | HV
15-AL1/3-ST1A 0.4 | 11 | 1.8769 | 0.35 | 0.105 | ol | 16 | 0.00403 | LV
24-AL1/4-ST1A 0.4 | 11.25 | 1.2012 | 0.335 | 0.14 | ol | 24 | 0.00403 | LV
48-AL1/8-ST1A 0.4 | 12.2 | 0.5939 | 0.3 | 0.21 | ol | 48 | 0.00403 | LV
94-AL1/15-ST1A 0.4 | 13.2 | 0.306 | 0.29 | 0.35 | ol | 94 | 0.00403 | LV
34-AL1/6-ST1A 10.0 | 9.7 | 0.8342 | 0.36 | 0.17 | ol | 34 | 0.00403 | MV
48-AL1/8-ST1A 10.0 | 10.1 | 0.5939 | 0.35 | 0.21 | ol | 48 | 0.00403 | MV
70-AL1/11-ST1A 10.0 | 10.4 | 0.4132 | 0.339 | 0.29 | ol | 70 | 0.00403 | MV
94-AL1/15-ST1A 10.0 | 10.75 | 0.306 | 0.33 | 0.35 | ol | 94 | 0.00403 | MV
122-AL1/20-ST1A 10.0 | 11.1 | 0.2376 | 0.323 | 0.41 | ol | 122 | 0.00403 | MV
149-AL1/24-ST1A 10.0 | 11.25 | 0.194 | 0.315 | 0.47 | ol | 149 | 0.00403 | MV
34-AL1/6-ST1A 20.0 | 9.15 | 0.8342 | 0.382 | 0.17 | ol | 34 | 0.00403 | MV
48-AL1/8-ST1A 20.0 | 9.5 | 0.5939 | 0.372 | 0.21 | ol | 48 | 0.00403 | MV
70-AL1/11-ST1A 20.0 | 9.7 | 0.4132 | 0.36 | 0.29 | ol | 70 | 0.00403 | MV
94-AL1/15-ST1A 20.0 | 10 | 0.306 | 0.35 | 0.35 | ol | 94 | 0.00403 | MV
122-AL1/20-ST1A 20.0 | 10.3 | 0.2376 | 0.344 | 0.41 | ol | 122 | 0.00403 | MV
149-AL1/24-ST1A 20.0 | 10.5 | 0.194 | 0.337 | 0.47 | ol | 149 | 0.00403 | MV
184-AL1/30-ST1A 20.0 | 10.75 | 0.1571 | 0.33 | 0.535 | ol | 184 | 0.00403 | MV
243-AL1/39-ST1A 20.0 | 11 | 0.1188 | 0.32 | 0.645 | ol | 243 | 0.00403 | MV
48-AL1/8-ST1A 110.0 | 8 | 0.5939 | 0.46 | 0.21 | ol | 48 | 0.00403 | HV
70-AL1/11-ST1A 110.0 | 8.4 | 0.4132 | 0.45 | 0.29 | ol | 70 | 0.00403 | HV
94-AL1/15-ST1A 110.0 | 8.65 | 0.306 | 0.44 | 0.35 | ol | 94 | 0.00403 | HV
122-AL1/20-ST1A 110.0 | 8.5 | 0.2376 | 0.43 | 0.41 | ol | 122 | 0.00403 | HV
149-AL1/24-ST1A 110.0 | 8.75 | 0.194 | 0.41 | 0.47 | ol | 149 | 0.00403 | HV
184-AL1/30-ST1A 110.0 | 8.8 | 0.1571 | 0.4 | 0.535 | ol | 184 | 0.00403 | HV
243-AL1/39-ST1A 110.0 | 9 | 0.1188 | 0.39 | 0.645 | ol | 243 | 0.00403 | HV
305-AL1/39-ST1A 110.0 | 9.2 | 0.0949 | 0.38 | 0.74 | ol | 305 | 0.00403 | HV
490-AL1/64-ST1A 110.0 | 9.75 | 0.059 | 0.37 | 0.96 | ol | 490 | 0.00403 | HV
679-AL1/86-ST1A 110.0 | 9.95 | 0.042 | 0.36 | 1.15 | ol | 679 | 0.00403 | HV
490-AL1/64-ST1A 220.0 | 10 | 0.059 | 0.285 | 0.96 | ol | 490 | 0.00403 | HV
679-AL1/86-ST1A 220.0 | 11.7 | 0.042 | 0.275 | 1.15 | ol | 679 | 0.00403 | HV
490-AL1/64-ST1A 380.0 | 11 | 0.059 | 0.253 | 0.96 | ol | 490 | 0.00403 | HV
679-AL1/86-ST1A 380.0 | 14.6 | 0.042 | 0.25 | 1.15 | ol | 679 | 0.00403 | HV

## trafo_std_types
| i0_percent | pfe_kw | vkr_percent | sn_mva | vn_lv_kv | vn_hv_kv | vk_percent | shift_degree | vector_group | tap_side | tap_neutral | tap_min | tap_max | tap_step_degree | tap_step_percent | tap_phase_shifter
160 MVA 380/110 kV | 0.06 | 60 | 0.25 | 160 | 110 | 380 | 12.2 | 0 | Yy0 | hv | 0 | -9 | 9 | 0 | 1.5 | FALSE
100 MVA 220/110 kV | 0.06 | 55 | 0.26 | 100 | 110 | 220 | 12 | 0 | Yy0 | hv | 0 | -9 | 9 | 0 | 1.5 | FALSE
63 MVA 110/20 kV | 0.04 | 22 | 0.32 | 63 | 20 | 110 | 18 | 150 | YNd5 | hv | 0 | -9 | 9 | 0 | 1.5 | FALSE
40 MVA 110/20 kV | 0.05 | 18 | 0.34 | 40 | 20 | 110 | 16.2 | 150 | YNd5 | hv | 0 | -9 | 9 | 0 | 1.5 | FALSE
25 MVA 110/20 kV | 0.07 | 14 | 0.41 | 25 | 20 | 110 | 12 | 150 | YNd5 | hv | 0 | -9 | 9 | 0 | 1.5 | FALSE
63 MVA 110/10 kV | 0.04 | 22 | 0.32 | 63 | 10 | 110 | 18 | 150 | YNd5 | hv | 0 | -9 | 9 | 0 | 1.5 | FALSE
40 MVA 110/10 kV | 0.05 | 18 | 0.34 | 40 | 10 | 110 | 16.2 | 150 | YNd5 | hv | 0 | -9 | 9 | 0 | 1.5 | FALSE
25 MVA 110/10 kV | 0.07 | 14 | 0.41 | 25 | 10 | 110 | 12 | 150 | YNd5 | hv | 0 | -9 | 9 | 0 | 1.5 | FALSE
0.25 MVA 20/0.4 kV | 0.32 | 0.8 | 1.44 | 0.25 | 0.4 | 20 | 6 | 150 | Yzn5 | hv | 0 | -2 | 2 | 0 | 2.5 | FALSE
0.4 MVA 20/0.4 kV | 0.3375 | 1.35 | 1.425 | 0.4 | 0.4 | 20 | 6 | 150 | Dyn5 | hv | 0 | -2 | 2 | 0 | 2.5 | FALSE
0.63 MVA 20/0.4 kV | 0.2619 | 1.65 | 1.206 | 0.63 | 0.4 | 20 | 6 | 150 | Dyn5 | hv | 0 | -2 | 2 | 0 | 2.5 | FALSE
0.25 MVA 10/0.4 kV | 0.24 | 0.6 | 1.2 | 0.25 | 0.4 | 10 | 4 | 150 | Dyn5 | hv | 0 | -2 | 2 | 0 | 2.5 | FALSE
0.4 MVA 10/0.4 kV | 0.2375 | 0.95 | 1.325 | 0.4 | 0.4 | 10 | 4 | 150 | Dyn5 | hv | 0 | -2 | 2 | 0 | 2.5 | FALSE
0.63 MVA 10/0.4 kV | 0.1873 | 1.18 | 1.0794 | 0.63 | 0.4 | 10 | 4 | 150 | Dyn5 | hv | 0 | -2 | 2 | 0 | 2.5 | FALSE

## trafo3w_std_types
| sn_hv_mva | sn_mv_mva | sn_lv_mva | vn_hv_kv | vn_mv_kv | vn_lv_kv | vk_hv_percent | vk_mv_percent | vk_lv_percent | vkr_hv_percent | vkr_mv_percent | vkr_lv_percent | pfe_kw | i0_percent | shift_mv_degree | shift_lv_degree | vector_group | tap_side | tap_neutral | tap_min | tap_max | tap_step_percent
63/25/38 MVA 110/20/10 kV | 63 | 25 | 38 | 110 | 20 | 10 | 10.4 | 10.4 | 10.4 | 0.28 | 0.32 | 0.35 | 35 | 0.89 | 0 | 0 | YN0yn0yn0 | hv | 0 | -10 | 10 | 1.2
63/25/38 MVA 110/10/10 kV | 63 | 25 | 38 | 110 | 10 | 10 | 10.4 | 10.4 | 10.4 | 0.28 | 0.32 | 0.35 | 35 | 0.89 | 0 | 0 | YN0yn0yn0 | hv | 0 | -10 | 10 | 1.2

## fuse_std_types
| fuse_type | i_rated_a | t_avg | t_min | t_total | x_avg | x_min | x_total
HV 100A | HV 100A | 100 | 0 | [10.0, 3.64, 0.854, 0.281, 0.1, 0.0531, 0.022, 0.01] | [10.0, 4.267, 1.21, 0.403, 0.1, 0.058, 0.022, 0.01] | 0 | [300.0, 350.0, 450.0, 550.0, 700.0, 850.0, 1200.0, 1752.0] | [600.0, 700.0, 900.0, 1150.0, 1665.0, 2000.0, 3000.0, 4313.0]
HV 10A | HV 10A | 10 | 0 | [10.0, 1675.0, 0.344, 0.156, 0.1, 0.0417, 0.0171, 0.01] | [10.0, 1.3, 0.3, 0.155, 0.1, 0.0555, 0.023, 0.01] | 0 | [30.0, 32.0, 35.0, 37.0, 39.0, 50.0, 70.0, 88.0] | [60.0, 70.0, 80.0, 87.0, 94.0, 110.0, 150.0, 216.0]
HV 125A | HV 125A | 125 | 0 | [10.0, 1.82, 0.344, 0.1, 0.0467, 0.0269, 0.01] | [10.0, 2.478, 0.426, 0.1, 0.0427, 0.0211, 0.01] | 0 | [375.0, 500.0, 700.0, 925.0, 1200.0, 1500.0, 2341.0] | [750.0, 1000.0, 1500.0, 2200.0, 3000.0, 4000.0, 5765.0]
HV 160A | HV 160A | 160 | 0 | [10.0, 4.15, 1.03, 0.198, 0.1, 0.051, 0.0172, 0.01] | [10.0, 2.3, 0.734, 0.274, 0.1, 0.046, 0.0177, 0.01] | 0 | [480.0, 550.0, 700.0, 1000.0, 1260.0, 1600.0, 2500.0, 3227.0] | [960.0, 1300.0, 1700.0, 2200.0, 2996.0, 4000.0, 6000.0, 7946.0]
HV 16A | HV 16A | 16 | 0 | [10.0, 0.352, 0.164, 0.1, 0.0649, 0.0342, 0.01] | [10.0, 2.34, 0.722, 0.181, 0.1, 0.055, 0.0296, 0.01] | 0 | [48.0, 60.0, 65.0, 71.0, 80.0, 100.0, 162.0] | [96.0, 110.0, 125.0, 150.0, 168.0, 200.0, 250.0, 398.0]
HV 200A | HV 200A | 200 | 0 | [10.0, 4.267, 1.21, 0.403, 0.1, 0.058, 0.022, 0.01] | [10.0, 3.73, 1.654, 0.328, 0.1, 0.0531, 0.019, 0.01] | 0 | [600.0, 700.0, 900.0, 1150.0, 1665.0, 2000.0, 3000.0, 4313.0] | [1200.0, 1500.0, 1800.0, 2700.0, 3960.0, 5000.0, 7500.0, 10620.0]
HV 20A | HV 20A | 20 | 0 | [10.0, 1.3, 0.3, 0.155, 0.1, 0.0555, 0.023, 0.01] | [10.0, 1.3, 0.161, 0.1, 0.0611, 0.0399, 0.0141, 0.01] | 0 | [60.0, 70.0, 80.0, 87.0, 94.0, 110.0, 150.0, 216.0] | [120.0, 150.0, 200.0, 223.0, 260.0, 300.0, 450.0, 532.0]
HV 25A | HV 25A | 25 | 0 | [10.0, 2.512, 0.833, 0.299, 0.1, 0.0372, 0.0223, 0.01] | [10.0, 3.125, 0.597, 0.198, 0.1, 0.0378, 0.022, 0.01] | 0 | [75.0, 82.0, 90.0, 100.0, 124.0, 170.0, 200.0, 289.0] | [150.0, 170.0, 210.0, 250.0, 294.0, 400.0, 500.0, 711.0]
HV 31.5A | HV 31.5A | 31.5 | 0 | [10.0, 2.34, 0.722, 0.181, 0.1, 0.055, 0.0296, 0.01] | [10.0, 2.84, 0.368, 0.164, 0.1, 0.0621, 0.0378, 0.0195, 0.01] | 0 | [95.0, 110.0, 125.0, 150.0, 165.0, 200.0, 250.0, 390.0] | [189.0, 220.0, 300.0, 350.0, 393.0, 450.0, 530.0, 700.0, 960.0]
HV 40A | HV 40A | 40 | 0 | [10.0, 1.3, 0.161, 0.1, 0.0611, 0.0399, 0.0141, 0.01] | [10.0, 2.05, 0.369, 0.198, 0.1, 0.051, 0.0298, 0.01] | 0 | [120.0, 150.0, 200.0, 223.0, 260.0, 300.0, 450.0, 532.0] | [240.0, 300.0, 400.0, 450.0, 530.0, 650.0, 800.0, 1311.0]
HV 50A | HV 50A | 50 | 0 | [10.0, 3.215, 0.597, 0.198, 0.1, 0.0378, 0.022, 0.01] | [10.0, 3.64, 0.854, 0.281, 0.1, 0.0531, 0.022, 0.01] | 0 | [150.0, 170.0, 210.0, 250.0, 294.0, 400.0, 500.0, 711.0] | [300.0, 350.0, 450.0, 550.0, 700.0, 850.0, 1200.0, 1752.0]
HV 6.3A | HV 6.3A | 6.3 | 0 | [10.0, 1.39, 0.344, 0.168, 0.1, 0.056, 0.0263, 0.01] | [10.0, 1.711, 0.516, 0.198, 0.1, 0.0634, 0.0303, 0.01] | 0 | [19.0, 19.5, 20.4, 20.8, 22.0, 25.0, 32.0, 48.0] | [38.0, 40.0, 43.0, 48.0, 53.0, 60.0, 75.0, 118.0]
HV 63A | HV 63A | 63 | 0 | [10.0, 2.84, 0.368, 0.164, 0.1, 0.0621, 0.0378, 0.0195, 0.01] | [10.0, 1.82, 0.344, 0.1, 0.0467, 0.0269, 0.01] | 0 | [189.0, 220.0, 300.0, 350.0, 393.0, 450.0, 530.0, 700.0, 961.0] | [378.0, 500.0, 700.0, 934.0, 1200.0, 1500.0, 2366.0]
HV 80A | HV 80A | 80 | 0 | [10.0, 2.05, 0.369, 0.198, 0.1, 0.051, 0.0298, 0.01] | [10.0, 4.15, 1.03, 0.198, 0.1, 0.051, 0.0172, 0.01] | 0 | [240.0, 300.0, 400.0, 450.0, 530.0, 650.0, 800.0, 1311.0] | [480.0, 550.0, 700.0, 1000.0, 1260.0, 1600.0, 2500.0, 3227.0]
Siemens NH-1-100 | Siemens NH-1-100 | 100 | [5400.0, 2000.0, 400.0, 20.0, 1.0, 0.2, 0.012, 0.004] | 0 | 0 | [150.0, 190.0, 250.0, 430.0, 900.0, 1250.0, 2700.0, 3600.0] | 0 | 0
Siemens NH-1-125 | Siemens NH-1-125 | 125 | [4800.0, 120.0, 7.0, 0.1, 0.004] | 0 | 0 | [180.0, 400.0, 740.0, 2000.0, 4250.0] | 0 | 0
Siemens NH-1-16 | Siemens NH-1-16 | 16 | [4000.0, 400.0, 2.0, 0.1, 0.04, 0.01] | 0 | 0 | [26.0, 35.0, 75.0, 150.0, 200.0, 300.0] | 0 | 0
Siemens NH-1-160 | Siemens NH-1-160 | 160 | [4800.0, 120.0, 7.0, 0.1, 0.004] | 0 | 0 | [210.0, 500.0, 900.0, 2300.0, 5000.0] | 0 | 0
Siemens NH-1-25 | Siemens NH-1-25 | 25 | [4000.0, 1000.0, 10.0, 0.2, 0.02, 0.01] | 0 | 0 | [40.0, 50.0, 100.0, 210.0, 400.0, 500.0] | 0 | 0
Siemens NH-1-50 | Siemens NH-1-50 | 50 | [4000.0, 40.0, 4.0, 1.0, 0.02, 0.01] | 0 | 0 | [86.0, 200.0, 300.0, 400.0, 1000.0, 1280.0] | 0 | 0
Siemens NH-1-63 | Siemens NH-1-63 | 63 | [4000.0, 100.0, 10.0, 2.0, 0.04, 0.01] | 0 | 0 | [100.0, 200.0, 300.0, 400.0, 1000.0, 1500.0] | 0 | 0
Siemens NH-1-80 | Siemens NH-1-80 | 80 | [4800.0, 120.0, 7.0, 0.1, 0.01] | 0 | 0 | [150.58, 250.0, 450.0, 1150.0, 2470.0] | 0 | 0
Siemens NH-2-1000 | Siemens NH-2-1000 | 1000 | [4800.0, 120.0, 7.0, 0.1, 0.004] | 0 | 0 | [1900.0, 3500.0, 8400.0, 24000.0, 52000.0] | 0 | 0
Siemens NH-2-200 | Siemens NH-2-200 | 200 | [4800.0, 120.0, 7.0, 0.1, 0.004] | 0 | 0 | [280.0, 650.0, 1200.0, 3000.0, 7000.0] | 0 | 0
Siemens NH-2-224 | Siemens NH-2-224 | 224 | [4800.0, 120.0, 7.0, 0.2, 0.04, 0.004] | 0 | 0 | [400.0, 750.0, 1453.0, 3025.0, 4315.0, 7600.0] | 0 | 0
Siemens NH-2-250 | Siemens NH-2-250 | 250 | [4800.0, 120.0, 7.0, 0.1, 0.004] | 0 | 0 | [450.0, 800.0, 1650.0, 4000.0, 8500.0] | 0 | 0
Siemens NH-2-315 | Siemens NH-2-315 | 315 | [4800.0, 120.0, 7.0, 0.1, 0.004] | 0 | 0 | [550.0, 920.0, 1900.0, 5000.0, 11000.0] | 0 | 0
Siemens NH-2-355 | Siemens NH-2-355 | 355 | [4800.0, 120.0, 6.0, 0.1, 0.004] | 0 | 0 | [650.0, 1116.27, 2350.0, 5840.0, 12790.0] | 0 | 0
Siemens NH-2-400 | Siemens NH-2-400 | 400 | [4800.0, 120.0, 7.0, 0.1, 0.004] | 0 | 0 | [720.0, 1350.0, 2800.0, 6500.0, 15000.0] | 0 | 0
Siemens NH-2-425 | Siemens NH-2-425 | 425 | [4800.0, 120.0, 7.0, 0.1, 0.004] | 0 | 0 | [850.0, 1500.0, 3050.0, 7500.0, 16500.0] | 0 | 0
Siemens NH-2-630 | Siemens NH-2-630 | 630 | [4800.0, 120.0, 7.0, 0.1, 0.004] | 0 | 0 | [1200.0, 2000.0, 4800.0, 12000.0, 26000.0] | 0 | 0

## dtypes
| element | column | dtype
0 | bus | name | object
1 | bus | vn_kv | float64
2 | bus | type | object
3 | bus | zone | object
4 | bus | in_service | bool
5 | load | name | object
6 | load | bus | uint32
7 | load | p_mw | float64
8 | load | q_mvar | float64
9 | load | const_z_percent | float64
10 | load | const_i_percent | float64
11 | load | sn_mva | float64
12 | load | scaling | float64
13 | load | in_service | bool
14 | load | type | object
15 | ext_grid | name | object
16 | ext_grid | bus | uint32
17 | ext_grid | vm_pu | float64
18 | ext_grid | va_degree | float64
19 | ext_grid | slack_weight | float64
20 | ext_grid | in_service | bool
21 | line | name | object
22 | line | std_type | object
23 | line | from_bus | uint32
24 | line | to_bus | uint32
25 | line | length_km | float64
26 | line | r_ohm_per_km | float64
27 | line | x_ohm_per_km | float64
28 | line | c_nf_per_km | float64
29 | line | g_us_per_km | float64
30 | line | max_i_ka | float64
31 | line | df | float64
32 | line | parallel | uint32
33 | line | type | object
34 | line | in_service | bool
35 | trafo | name | object
36 | trafo | std_type | object
37 | trafo | hv_bus | uint32
38 | trafo | lv_bus | uint32
39 | trafo | sn_mva | float64
40 | trafo | vn_hv_kv | float64
41 | trafo | vn_lv_kv | float64
42 | trafo | vk_percent | float64
43 | trafo | vkr_percent | float64
44 | trafo | pfe_kw | float64
45 | trafo | i0_percent | float64
46 | trafo | shift_degree | float64
47 | trafo | tap_side | object
48 | trafo | tap_neutral | int32
49 | trafo | tap_min | int32
50 | trafo | tap_max | int32
51 | trafo | tap_step_percent | float64
52 | trafo | tap_step_degree | float64
53 | trafo | tap_pos | int32
54 | trafo | tap_phase_shifter | bool
55 | trafo | parallel | uint32
56 | trafo | df | float64
57 | trafo | in_service | bool
58 | line_geodata | coords | object
59 | bus_geodata | x | float64
60 | bus_geodata | y | float64
61 | bus_geodata | coords | object

## parameters
| version | format_version | converged | OPF_converged | name | f_hz | sn_mva
0 | 2.14.6 | 2.14.0 | FALSE | FALSE |  | 50 | 1