## bus
| name | vn_kv | type | zone | in_service
0 | bus_LV_3104-2_0_2_node_0 | 0.4 | n |  | TRUE
1 | bus_LV_3104-2_0_2_node_1 | 0.4 | n |  | TRUE
2 | bus_LV_3104-2_0_2_node_7 | 0.4 | n |  | TRUE
3 | bus_LV_3104-2_0_2_node_2 | 0.4 | n |  | TRUE
4 | bus_LV_3104-2_0_2_node_38 | 0.4 | n |  | TRUE
5 | bus_LV_3104-2_0_2_node_3 | 0.4 | n |  | TRUE
6 | bus_LV_3104-2_0_2_node_4 | 0.4 | n |  | TRUE
7 | bus_LV_3104-2_0_2_node_6 | 0.4 | n |  | TRUE
8 | bus_LV_3104-2_0_2_node_8 | 0.4 | n |  | TRUE
9 | bus_LV_3104-2_0_2_node_9 | 0.4 | n |  | TRUE
10 | bus_LV_3104-2_0_2_node_10 | 0.4 | n |  | TRUE
11 | bus_LV_3104-2_0_2_node_11 | 0.4 | n |  | TRUE
12 | bus_LV_3104-2_0_2_node_12 | 0.4 | n |  | TRUE
13 | bus_LV_3104-2_0_2_node_13 | 0.4 | n |  | TRUE
14 | bus_LV_3104-2_0_2_node_28 | 0.4 | n |  | TRUE
15 | bus_LV_3104-2_0_2_node_26 | 0.4 | n |  | TRUE
16 | bus_LV_3104-2_0_2_node_14 | 0.4 | n |  | TRUE
17 | bus_LV_3104-2_0_2_node_15 | 0.4 | n |  | TRUE
18 | bus_LV_3104-2_0_2_node_16 | 0.4 | n |  | TRUE
19 | bus_LV_3104-2_0_2_node_20 | 0.4 | n |  | TRUE
20 | bus_LV_3104-2_0_2_node_17 | 0.4 | n |  | TRUE
21 | bus_LV_3104-2_0_2_node_18 | 0.4 | n |  | TRUE
22 | bus_LV_3104-2_0_2_node_19 | 0.4 | n |  | TRUE
23 | bus_LV_3104-2_0_2_node_21 | 0.4 | n |  | TRUE
24 | bus_LV_3104-2_0_2_node_22 | 0.4 | n |  | TRUE
25 | bus_LV_3104-2_0_2_node_23 | 0.4 | n |  | TRUE
26 | bus_LV_3104-2_0_2_node_25 | 0.4 | n |  | TRUE
27 | bus_LV_3104-2_0_2_node_29 | 0.4 | n |  | TRUE
28 | bus_LV_3104-2_0_2_node_27 | 0.4 | n |  | TRUE
29 | bus_LV_3104-2_0_2_node_30 | 0.4 | n |  | TRUE
30 | bus_LV_3104-2_0_2_node_31 | 0.4 | n |  | TRUE
31 | bus_LV_3104-2_0_2_node_32 | 0.4 | n |  | TRUE
32 | bus_LV_3104-2_0_2_node_33 | 0.4 | n |  | TRUE
33 | bus_LV_3104-2_0_2_node_34 | 0.4 | n |  | TRUE
34 | bus_LV_3104-2_0_2_node_35 | 0.4 | n |  | TRUE
35 | bus_LV_3104-2_0_2_node_36 | 0.4 | n |  | TRUE
36 | bus_LV_3104-2_0_2_node_37 | 0.4 | n |  | TRUE
37 | bus_LV_3104-2_0_2_node_39 | 0.4 | n |  | TRUE
38 | bus_LV_3104-2_0_2_node_43 | 0.4 | n |  | TRUE
39 | bus_LV_3104-2_0_2_node_278 | 0.4 | n |  | TRUE
40 | bus_LV_3104-2_0_2_node_286 | 0.4 | n |  | TRUE
41 | bus_LV_3104-2_0_2_node_279 | 0.4 | n |  | TRUE
42 | bus_LV_3104-2_0_2_node_287 | 0.4 | n |  | TRUE
43 | bus_LV_3104-2_0_2_node_288 | 0.4 | n |  | TRUE
44 | bus_LV_3104-2_0_2_node_42 | 0.4 | n |  | TRUE
45 | bus_LV_3104-2_0_2_node_46 | 0.4 | n |  | TRUE
46 | bus_LV_3104-2_0_2_node_44 | 0.4 | n |  | TRUE
47 | bus_LV_3104-2_0_2_node_45 | 0.4 | n |  | TRUE
48 | bus_LV_3104-2_0_2_node_296 | 0.4 | n |  | TRUE
49 | bus_LV_3104-2_0_2_node_47 | 0.4 | n |  | TRUE
50 | bus_LV_3104-2_0_2_node_289 | 0.4 | n |  | TRUE
51 | bus_LV_3104-2_0_2_node_292 | 0.4 | n |  | TRUE
52 | bus_LV_3104-2_0_2_node_291 | 0.4 | n |  | TRUE
53 | bus_LV_3104-2_0_2_node_283 | 0.4 | n |  | TRUE
54 | bus_LV_3104-2_0_2_node_222 | 0.4 | n |  | TRUE
55 | bus_LV_3104-2_0_2_node_223 | 0.4 | n |  | TRUE
56 | bus_MV_0_node_39 | 20 | n |  | TRUE

## load
| name | bus | p_mw | q_mvar | const_z_percent | const_i_percent | sn_mva | scaling | in_service | type
0 | LV_3104-2_0_2_load_0 | 0 | 0.00021642 | 5.4239e-05 | 0 | 0 |  | 1 | TRUE | wye
1 | LV_3104-2_0_2_load_38 | 4 | 0.00014112 | 3.5367e-05 | 0 | 0 |  | 1 | TRUE | wye
2 | LV_3104-2_0_2_load_3 | 5 | 0.00099935 | 0.00025046 | 0 | 0 |  | 1 | TRUE | wye
3 | LV_3104-2_0_2_load_4 | 6 | 0.00014123 | 3.5396e-05 | 0 | 0 |  | 1 | TRUE | wye
4 | LV_3104-2_0_2_load_8 | 8 | 0.00054784 | 0.0001373 | 0 | 0 |  | 1 | TRUE | wye
5 | LV_3104-2_0_2_load_10 | 10 | 0.00067191 | 0.0001684 | 0 | 0 |  | 1 | TRUE | wye
6 | LV_3104-2_0_2_load_12 | 12 | 0.0002454 | 6.1504e-05 | 0 | 0 |  | 1 | TRUE | wye
7 | LV_3104-2_0_2_load_13 | 13 | 0.00056872 | 0.00014254 | 0 | 0 |  | 1 | TRUE | wye
8 | LV_3104-2_0_2_load_28 | 14 | 0.00035025 | 8.7781e-05 | 0 | 0 |  | 1 | TRUE | wye
9 | LV_3104-2_0_2_load_26 | 15 | 0.00011921 | 2.9876e-05 | 0 | 0 |  | 1 | TRUE | wye
10 | LV_3104-2_0_2_load_14 | 16 | 0.00016632 | 4.1684e-05 | 0 | 0 |  | 1 | TRUE | wye
11 | LV_3104-2_0_2_load_15 | 17 | 0.00059601 | 0.00014937 | 0 | 0 |  | 1 | TRUE | wye
12 | LV_3104-2_0_2_load_20 | 19 | 0.00029479 | 7.3881e-05 | 0 | 0 |  | 1 | TRUE | wye
13 | LV_3104-2_0_2_load_17 | 20 | 0.00012531 | 3.1407e-05 | 0 | 0 |  | 1 | TRUE | wye
14 | LV_3104-2_0_2_load_18 | 21 | 0.00025337 | 6.3501e-05 | 0 | 0 |  | 1 | TRUE | wye
15 | LV_3104-2_0_2_load_21 | 23 | 0.0014805 | 0.00037104 | 0 | 0 |  | 1 | TRUE | wye
16 | LV_3104-2_0_2_load_23 | 25 | 0.00022393 | 5.6123e-05 | 0 | 0 |  | 1 | TRUE | wye
17 | LV_3104-2_0_2_load_25 | 26 | 0.00021812 | 5.4666e-05 | 0 | 0 |  | 1 | TRUE | wye
18 | LV_3104-2_0_2_load_29 | 27 | 0.00033631 | 8.4287e-05 | 0 | 0 |  | 1 | TRUE | wye
19 | LV_3104-2_0_2_load_27 | 28 | 0.00040098 | 0.0001005 | 0 | 0 |  | 1 | TRUE | wye
20 | LV_3104-2_0_2_load_30 | 29 | 0.00090051 | 0.00022569 | 0 | 0 |  | 1 | TRUE | wye
21 | LV_3104-2_0_2_load_31 | 30 | 0.00032498 | 8.1447e-05 | 0 | 0 |  | 1 | TRUE | wye
22 | LV_3104-2_0_2_load_32 | 31 | 0.00029301 | 7.3435e-05 | 0 | 0 |  | 1 | TRUE | wye
23 | LV_3104-2_0_2_load_34 | 33 | 0.00053639 | 0.00013443 | 0 | 0 |  | 1 | TRUE | wye
24 | LV_3104-2_0_2_load_35 | 34 | 0.00022774 | 5.7077e-05 | 0 | 0 |  | 1 | TRUE | wye
25 | LV_3104-2_0_2_load_37 | 36 | 0.0011716 | 0.00029362 | 0 | 0 |  | 1 | TRUE | wye
26 | LV_3104-2_0_2_load_39 | 37 | 0.0025782 | 0.00064615 | 0 | 0 |  | 1 | TRUE | wye
27 | LV_3104-2_0_2_load_43 | 38 | 0.0009822 | 0.00024616 | 0 | 0 |  | 1 | TRUE | wye
28 | LV_3104-2_0_2_load_278 | 39 | 0.0010431 | 0.00026144 | 0 | 0 |  | 1 | TRUE | wye
29 | LV_3104-2_0_2_load_286 | 40 | 0.0043397 | 0.0010876 | 0 | 0 |  | 1 | TRUE | wye
30 | LV_3104-2_0_2_load_287 | 42 | 0.00034465 | 8.6378e-05 | 0 | 0 |  | 1 | TRUE | wye
31 | LV_3104-2_0_2_load_42 | 44 | 0.00018876 | 4.7308e-05 | 0 | 0 |  | 1 | TRUE | wye
32 | LV_3104-2_0_2_load_46 | 45 | 0.00015702 | 3.9354e-05 | 0 | 0 |  | 1 | TRUE | wye
33 | LV_3104-2_0_2_load_44 | 46 | 0.00049351 | 0.00012369 | 0 | 0 |  | 1 | TRUE | wye
34 | LV_3104-2_0_2_load_296 | 48 | 0.00097456 | 0.00024425 | 0 | 0 |  | 1 | TRUE | wye
35 | LV_3104-2_0_2_load_47 | 49 | 0.00015241 | 3.8197e-05 | 0 | 0 |  | 1 | TRUE | wye
36 | LV_3104-2_0_2_load_289 | 50 | 0.00074514 | 0.00018675 | 0 | 0 |  | 1 | TRUE | wye
37 | LV_3104-2_0_2_load_291 | 52 | 0.0028846 | 0.00072296 | 0 | 0 |  | 1 | TRUE | wye
38 | LV_3104-2_0_2_load_283 | 53 | 0.0014197 | 0.00035582 | 0 | 0 |  | 1 | TRUE | wye
39 | LV_3104-2_0_2_load_222 | 54 | 0.00030159 | 7.5585e-05 | 0 | 0 |  | 1 | TRUE | wye
40 | LV_3104-2_0_2_load_223 | 55 | 0.002089 | 0.00052356 | 0 | 0 |  | 1 | TRUE | wye

## ext_grid
| name | bus | vm_pu | va_degree | slack_weight | in_service
0 |  | 37 | 1 | 0 | 1 | TRUE

## line
| name | std_type | from_bus | to_bus | length_km | r_ohm_per_km | x_ohm_per_km | c_nf_per_km | g_us_per_km | max_i_ka | df | parallel | type | in_service
0 | LV_3104-2_0_2_line_0 | NAYY 4x150 SE | 0 | 1 | 0.059165 | 0.208 | 0.08 | 261 | 0 | 0.27 | 1 | 1 | cs | TRUE
1 | LV_3104-2_0_2_line_1 | NAYY 4x150 SE | 0 | 2 | 0.059635 | 0.208 | 0.08 | 261 | 0 | 0.27 | 1 | 1 | cs | TRUE
2 | LV_3104-2_0_2_line_2 | NAYY 4x150 SE | 1 | 3 | 0.014225 | 0.208 | 0.08 | 261 | 0 | 0.27 | 1 | 1 | cs | TRUE
3 | LV_3104-2_0_2_line_3 | NAYY 4x150 SE | 1 | 4 | 0.14366 | 0.208 | 0.08 | 261 | 0 | 0.27 | 1 | 1 | cs | TRUE
4 | LV_3104-2_0_2_line_4 | NAYY 4x150 SE | 2 | 10 | 0.031983 | 0.208 | 0.08 | 261 | 0 | 0.27 | 1 | 1 | cs | TRUE
5 | LV_3104-2_0_2_line_5 | NAYY 4x150 SE | 2 | 11 | 0.30295 | 0.208 | 0.08 | 261 | 0 | 0.27 | 1 | 1 | cs | TRUE
6 | LV_3104-2_0_2_line_6 | NAYY 4x150 SE | 3 | 5 | 0.074069 | 0.208 | 0.08 | 261 | 0 | 0.27 | 1 | 1 | cs | TRUE
7 | LV_3104-2_0_2_line_7 | NAYY 4x150 SE | 6 | 7 | 0.0031871 | 0.208 | 0.08 | 261 | 0 | 0.27 | 1 | 1 | cs | TRUE
8 | LV_3104-2_0_2_line_8 | NAYY 4x150 SE | 7 | 8 | 0.026007 | 0.208 | 0.08 | 261 | 0 | 0.27 | 1 | 1 | cs | TRUE
9 | LV_3104-2_0_2_line_9 | NAYY 4x150 SE | 7 | 9 | 0.058607 | 0.208 | 0.08 | 261 | 0 | 0.27 | 1 | 1 | cs | TRUE
10 | LV_3104-2_0_2_line_10 | NAYY 4x150 SE | 8 | 12 | 0.0097764 | 0.208 | 0.08 | 261 | 0 | 0.27 | 1 | 1 | cs | TRUE
11 | LV_3104-2_0_2_line_11 | NAYY 4x150 SE | 9 | 13 | 0.0060586 | 0.208 | 0.08 | 261 | 0 | 0.27 | 1 | 1 | cs | TRUE
12 | LV_3104-2_0_2_line_12 | NAYY 4x150 SE | 9 | 10 | 0.03255 | 0.208 | 0.08 | 261 | 0 | 0.27 | 1 | 1 | cs | TRUE
13 | LV_3104-2_0_2_line_13 | NAYY 4x150 SE | 11 | 14 | 0.095355 | 0.208 | 0.08 | 261 | 0 | 0.27 | 1 | 1 | cs | TRUE
14 | LV_3104-2_0_2_line_14 | NAYY 4x150 SE | 11 | 15 | 0.0086465 | 0.208 | 0.08 | 261 | 0 | 0.27 | 1 | 1 | cs | TRUE
15 | LV_3104-2_0_2_line_15 | NAYY 4x150 SE | 13 | 16 | 0.25102 | 0.208 | 0.08 | 261 | 0 | 0.27 | 1 | 1 | cs | TRUE
16 | LV_3104-2_0_2_line_16 | NAYY 4x150 SE | 15 | 28 | 0.025868 | 0.208 | 0.08 | 261 | 0 | 0.27 | 1 | 1 | cs | TRUE
17 | LV_3104-2_0_2_line_17 | NAYY 4x150 SE | 16 | 17 | 0.015471 | 0.208 | 0.08 | 261 | 0 | 0.27 | 1 | 1 | cs | TRUE
18 | LV_3104-2_0_2_line_18 | NAYY 4x150 SE | 17 | 18 | 0.033356 | 0.208 | 0.08 | 261 | 0 | 0.27 | 1 | 1 | cs | TRUE
19 | LV_3104-2_0_2_line_19 | NAYY 4x150 SE | 18 | 19 | 0.12246 | 0.208 | 0.08 | 261 | 0 | 0.27 | 1 | 1 | cs | TRUE
20 | LV_3104-2_0_2_line_20 | NAYY 4x150 SE | 18 | 20 | 0.066998 | 0.208 | 0.08 | 261 | 0 | 0.27 | 1 | 1 | cs | TRUE
21 | LV_3104-2_0_2_line_21 | NAYY 4x150 SE | 19 | 24 | 0.26008 | 0.208 | 0.08 | 261 | 0 | 0.27 | 1 | 1 | cs | TRUE
22 | LV_3104-2_0_2_line_22 | NAYY 4x150 SE | 20 | 21 | 0.086027 | 0.208 | 0.08 | 261 | 0 | 0.27 | 1 | 1 | cs | TRUE
23 | LV_3104-2_0_2_line_23 | NAYY 4x150 SE | 21 | 22 | 0.053487 | 0.208 | 0.08 | 261 | 0 | 0.27 | 1 | 1 | cs | TRUE
24 | LV_3104-2_0_2_line_24 | NAYY 4x150 SE | 22 | 23 | 0.02576 | 0.208 | 0.08 | 261 | 0 | 0.27 | 1 | 1 | cs | TRUE
25 | LV_3104-2_0_2_line_25 | NAYY 4x150 SE | 24 | 25 | 0.013234 | 0.208 | 0.08 | 261 | 0 | 0.27 | 1 | 1 | cs | TRUE
26 | LV_3104-2_0_2_line_26 | NAYY 4x150 SE | 25 | 26 | 0.0096078 | 0.208 | 0.08 | 261 | 0 | 0.27 | 1 | 1 | cs | TRUE
27 | LV_3104-2_0_2_line_27 | NAYY 4x150 SE | 26 | 27 | 0.0035945 | 0.208 | 0.08 | 261 | 0 | 0.27 | 1 | 1 | cs | TRUE
28 | LV_3104-2_0_2_line_28 | NAYY 4x150 SE | 27 | 29 | 0.021447 | 0.208 | 0.08 | 261 | 0 | 0.27 | 1 | 1 | cs | TRUE
29 | LV_3104-2_0_2_line_29 | NAYY 4x150 SE | 29 | 30 | 0.020018 | 0.208 | 0.08 | 261 | 0 | 0.27 | 1 | 1 | cs | TRUE
30 | LV_3104-2_0_2_line_30 | NAYY 4x150 SE | 30 | 31 | 0.01121 | 0.208 | 0.08 | 261 | 0 | 0.27 | 1 | 1 | cs | TRUE
31 | LV_3104-2_0_2_line_31 | NAYY 4x150 SE | 31 | 32 | 0.097305 | 0.208 | 0.08 | 261 | 0 | 0.27 | 1 | 1 | cs | TRUE
32 | LV_3104-2_0_2_line_32 | NAYY 4x150 SE | 32 | 33 | 0.034784 | 0.208 | 0.08 | 261 | 0 | 0.27 | 1 | 1 | cs | TRUE
33 | LV_3104-2_0_2_line_33 | NAYY 4x150 SE | 32 | 34 | 0.037365 | 0.208 | 0.08 | 261 | 0 | 0.27 | 1 | 1 | cs | TRUE
34 | LV_3104-2_0_2_line_34 | NAYY 4x150 SE | 33 | 35 | 0.13111 | 0.208 | 0.08 | 261 | 0 | 0.27 | 1 | 1 | cs | TRUE
35 | LV_3104-2_0_2_line_35 | NAYY 4x150 SE | 34 | 36 | 0.025093 | 0.208 | 0.08 | 261 | 0 | 0.27 | 1 | 1 | cs | TRUE
36 | LV_3104-2_0_2_line_36 | NAYY 4x150 SE | 35 | 37 | 0.18415 | 0.208 | 0.08 | 261 | 0 | 0.27 | 1 | 1 | cs | TRUE
37 | LV_3104-2_0_2_line_37 | NAYY 4x150 SE | 36 | 38 | 0.025584 | 0.208 | 0.08 | 261 | 0 | 0.27 | 1 | 1 | cs | TRUE
38 | LV_3104-2_0_2_line_38 | NAYY 4x150 SE | 37 | 39 | 0.30008 | 0.208 | 0.08 | 261 | 0 | 0.27 | 1 | 1 | cs | TRUE
39 | LV_3104-2_0_2_line_39 | NAYY 4x150 SE | 38 | 46 | 0.20459 | 0.208 | 0.08 | 261 | 0 | 0.27 | 1 | 1 | cs | TRUE
40 | LV_3104-2_0_2_line_40 | NAYY 4x150 SE | 39 | 41 | 0.090279 | 0.208 | 0.08 | 261 | 0 | 0.27 | 1 | 1 | cs | TRUE
41 | LV_3104-2_0_2_line_41 | NAYY 4x150 SE | 39 | 55 | 0.02791 | 0.208 | 0.08 | 261 | 0 | 0.27 | 1 | 1 | cs | TRUE
42 | LV_3104-2_0_2_line_42 | NAYY 4x150 SE | 40 | 41 | 0.009984 | 0.208 | 0.08 | 261 | 0 | 0.27 | 1 | 1 | cs | TRUE
43 | LV_3104-2_0_2_line_43 | NAYY 4x150 SE | 41 | 53 | 0.0073569 | 0.208 | 0.08 | 261 | 0 | 0.27 | 1 | 1 | cs | TRUE
44 | LV_3104-2_0_2_line_44 | NAYY 4x150 SE | 42 | 43 | 0.020628 | 0.208 | 0.08 | 261 | 0 | 0.27 | 1 | 1 | cs | TRUE
45 | LV_3104-2_0_2_line_45 | NAYY 4x150 SE | 43 | 50 | 0.072752 | 0.208 | 0.08 | 261 | 0 | 0.27 | 1 | 1 | cs | TRUE
46 | LV_3104-2_0_2_line_46 | NAYY 4x150 SE | 44 | 45 | 0.0003116 | 0.208 | 0.08 | 261 | 0 | 0.27 | 1 | 1 | cs | TRUE
47 | LV_3104-2_0_2_line_47 | NAYY 4x150 SE | 45 | 47 | 0.081169 | 0.208 | 0.08 | 261 | 0 | 0.27 | 1 | 1 | cs | TRUE
48 | LV_3104-2_0_2_line_48 | NAYY 4x150 SE | 46 | 47 | 0.10817 | 0.208 | 0.08 | 261 | 0 | 0.27 | 1 | 1 | cs | TRUE
49 | LV_3104-2_0_2_line_49 | NAYY 4x150 SE | 46 | 48 | 0.15485 | 0.208 | 0.08 | 261 | 0 | 0.27 | 1 | 1 | cs | TRUE
50 | LV_3104-2_0_2_line_50 | NAYY 4x150 SE | 47 | 49 | 0.044962 | 0.208 | 0.08 | 261 | 0 | 0.27 | 1 | 1 | cs | TRUE
51 | LV_3104-2_0_2_line_51 | NAYY 4x150 SE | 50 | 51 | 0.086444 | 0.208 | 0.08 | 261 | 0 | 0.27 | 1 | 1 | cs | TRUE
52 | LV_3104-2_0_2_line_52 | NAYY 4x150 SE | 51 | 52 | 0.018682 | 0.208 | 0.08 | 261 | 0 | 0.27 | 1 | 1 | cs | TRUE
53 | LV_3104-2_0_2_line_53 | NAYY 4x150 SE | 52 | 53 | 0.27379 | 0.208 | 0.08 | 261 | 0 | 0.27 | 1 | 1 | cs | TRUE
54 | LV_3104-2_0_2_line_54 | NAYY 4x150 SE | 54 | 55 | 0.11587 | 0.208 | 0.08 | 261 | 0 | 0.27 | 1 | 1 | cs | TRUE

## trafo
| name | std_type | hv_bus | lv_bus | sn_mva | vn_hv_kv | vn_lv_kv | vk_percent | vkr_percent | pfe_kw | i0_percent | shift_degree | tap_side | tap_neutral | tap_min | tap_max | tap_step_percent | tap_step_degree | tap_pos | tap_phase_shifter | parallel | df | in_service
0 | LV_3104-2_0_2_trafo_39 | 0.25 MVA 20/0.4 kV | 56 | 37 | 0.25 | 20 | 0.4 | 6 | 1.44 | 0.8 | 0.32 | 150 | hv | 0 | -2 | 2 | 2.5 | 0 | 0 | FALSE | 1 | 1 | TRUE

## line_geodata
| x0 | y0 | x1 | y1 | x2 | y2 | x3 | y3 | x4 | y4 | x5 | y5 | x6 | y6 | x7 | y7 | x8 | y8 | x9 | y9 | x10 | y10 | x11 | y11 | x12 | y12 | x13 | y13
0 | 2744810.3305 | 1246610.8209 | 2744814.5644 | 1246613.8493 | 2744819.2372 | 1246630.4567 | 2744832.4641 | 1246647.7291 | 2744843.494 | 1246657.8237
1 | 2744896.1588 | 1246629.846 | 2744843.494 | 1246657.8237
2 | 2744804.0479 | 1246623.5905 | 2744810.3305 | 1246610.8209
3 | 2744810.3305 | 1246610.8209 | 2744874.6926 | 1246482.3852
4 | 2744896.1588 | 1246629.846 | 2744908.9997 | 1246632.9182 | 2744918.1912 | 1246635.3339 | 2744926.5062 | 1246637.7393 | 2744926.9732 | 1246638.1468
5 | 2744896.1588 | 1246629.846 | 2744904.7661 | 1246594.034 | 2744912.257 | 1246577.9131 | 2744927.1977 | 1246564.3545 | 2745007.1929 | 1246533.9259 | 2745055.0352 | 1246515.9568 | 2745066.7498 | 1246513.4855 | 2745084.9393 | 1246512.3405 | 2745090.2242 | 1246511.0241 | 2745094.4004 | 1246508.3793 | 2745096.7724 | 1246504.7228 | 2745113.7029 | 1246502.2125 | 2745142.9949 | 1246499.5268
6 | 2744804.0479 | 1246623.5905 | 2744796.7172 | 1246625.7468 | 2744768.9385 | 1246635.5111 | 2744732.8651 | 1246644.5169
7 | 2744914.5117 | 1246712.8496 | 2744911.3259 | 1246712.9411
8 | 2744914.5117 | 1246712.8496 | 2744916.1453 | 1246712.8006 | 2744920.8057 | 1246715.0721 | 2744922.8324 | 1246720.5823 | 2744936.0074 | 1246722.5207
9 | 2744944.3812 | 1246663.6447 | 2744919.6529 | 1246694.2245 | 2744914.5117 | 1246712.8496
10 | 2744945.6797 | 1246723.9438 | 2744936.0074 | 1246722.5207
11 | 2744944.3812 | 1246663.6447 | 2744950.2314 | 1246665.22
12 | 2744944.3812 | 1246663.6447 | 2744936.5793 | 1246658.1823 | 2744933.242 | 1246650.6382 | 2744931.686 | 1246642.259 | 2744926.9732 | 1246638.1468
13 | 2745142.9949 | 1246499.5268 | 2745139.4813 | 1246503.8114 | 2745131.46 | 1246513.1683 | 2745127.4079 | 1246519.3861 | 2745127.0634 | 1246526.6622 | 2745131.0878 | 1246534.8461 | 2745156.0649 | 1246582.4128
14 | 2745142.9949 | 1246499.5268 | 2745151.6106 | 1246498.7972
15 | 2745191.0999 | 1246729.4188 | 2745189.0584 | 1246729.3687 | 2745162.3214 | 1246723.442 | 2745117.5938 | 1246714.8839 | 2745082.4955 | 1246708.7528 | 2745061.1496 | 1246699.0104 | 2745043.2592 | 1246691.9774 | 2745026.1695 | 1246688.0447 | 2745013.875 | 1246686.4315 | 2744996.7317 | 1246684.6885 | 2744978.0108 | 1246675.4555 | 2744962.3256 | 1246668.4767 | 2744950.2314 | 1246665.22
16 | 2745151.6106 | 1246498.7972 | 2745156.3394 | 1246498.3967 | 2745171.4837 | 1246492.2951 | 2745176.27 | 1246492.5891
17 | 2745191.0999 | 1246729.4188 | 2745200.0631 | 1246729.6384 | 2745206.1573 | 1246731.913
18 | 2745235.2842 | 1246748.018 | 2745211.4165 | 1246733.8759 | 2745206.1573 | 1246731.913
19 | 2745235.2842 | 1246748.018 | 2745272.3493 | 1246642.7831 | 2745266.9844 | 1246633.3092
20 | 2745235.2842 | 1246748.018 | 2745239.1878 | 1246751.2499 | 2745246.0122 | 1246760.1921 | 2745247.4567 | 1246773.4065 | 2745248.7399 | 1246810.7728
21 | 2745316.1382 | 1246437.2417 | 2745255.2159 | 1246488.9532 | 2745207.6101 | 1246548.1204 | 2745228.0842 | 1246579.2619 | 2745251.0373 | 1246605.1482 | 2745266.9844 | 1246633.3092
22 | 2745248.7399 | 1246810.7728 | 2745248.7399 | 1246810.7728 | 2745246.7218 | 1246821.2665 | 2745239.1508 | 1246824.5953 | 2745223.6353 | 1246828.608 | 2745204.934 | 1246836.4908 | 2745191.1029 | 1246843.6255 | 2745188.3197 | 1246849.2626 | 2745192.5618 | 1246855.9505 | 2745193.4202 | 1246856.4241
23 | 2745242.3988 | 1246877.6911 | 2745220.8567 | 1246869.8229 | 2745202.561 | 1246861.4671 | 2745193.4202 | 1246856.4241
24 | 2745265.7809 | 1246888.4961 | 2745260.5694 | 1246885.2877 | 2745247.9343 | 1246879.7064 | 2745242.3988 | 1246877.6911
25 | 2745316.1382 | 1246437.2417 | 2745318.5234 | 1246450.2586
26 | 2745320.2551 | 1246459.709 | 2745318.5234 | 1246450.2586
27 | 2745320.2551 | 1246459.709 | 2745320.431 | 1246460.6688 | 2745320.6837 | 1246463.2753
28 | 2745320.6837 | 1246463.2753 | 2745322.2164 | 1246479.0853 | 2745323.6567 | 1246484.4589 | 2745323.6567 | 1246484.4589
29 | 2745342.4849 | 1246491.2583 | 2745323.6567 | 1246484.4589
30 | 2745353.0289 | 1246495.066 | 2745342.4849 | 1246491.2583
31 | 2745448.6326 | 1246506.6655 | 2745439.4621 | 1246509.5544 | 2745421.8705 | 1246506.965 | 2745377.5563 | 1246500.2946 | 2745354.649 | 1246495.6511 | 2745353.0289 | 1246495.066
32 | 2745448.6326 | 1246506.6655 | 2745455.7107 | 1246513.2786 | 2745456.9376 | 1246518.102 | 2745457.5952 | 1246524.2572 | 2745461.6083 | 1246531.6515 | 2745465.7985 | 1246535.2404
33 | 2745448.6326 | 1246506.6655 | 2745461.8432 | 1246497.7589 | 2745471.7033 | 1246486.1788 | 2745473.1007 | 1246480.1145
34 | 2745577.8301 | 1246594.4952 | 2745575.0071 | 1246589.1209 | 2745568.6429 | 1246579.2999 | 2745554.7643 | 1246570.173 | 2745536.5004 | 1246560.5046 | 2745517.3311 | 1246551.6927 | 2745504.2177 | 1246547.4114 | 2745489.7283 | 1246545.2984 | 2745480.7341 | 1246543.7764 | 2745470.9794 | 1246539.6777 | 2745465.7985 | 1246535.2404
35 | 2745473.1007 | 1246480.1145 | 2745476.652 | 1246464.7024 | 2745478.5903 | 1246455.6303 | 2745478.5903 | 1246455.6303
36 | 2745560.5861 | 1246763.5856 | 2745559.1823 | 1246749.0486 | 2745561.3302 | 1246733.2977 | 2745561.1941 | 1246720.994 | 2745558.0518 | 1246705.5469 | 2745553.7173 | 1246684.7878 | 2745550.9623 | 1246671.1074 | 2745552.9992 | 1246660.1805 | 2745561.1275 | 1246652.0279 | 2745574.5536 | 1246643.5717 | 2745580.9649 | 1246633.6309 | 2745582.6425 | 1246619.1808 | 2745581.3248 | 1246601.1427 | 2745577.8301 | 1246594.4952
37 | 2745478.5903 | 1246455.6303 | 2745485.1448 | 1246456.4808 | 2745502.2489 | 1246455.8442 | 2745504.1024 | 1246455.7004
38 | 2745560.5861 | 1246763.5856 | 2745682.0439 | 1247037.9831
39 | 2745504.1024 | 1246455.7004 | 2745522.8305 | 1246454.2477 | 2745532.2895 | 1246452.5449 | 2745542.0023 | 1246447.2783 | 2745560.113 | 1246437.3579 | 2745570.6141 | 1246432.9226 | 2745591.0969 | 1246431.9689 | 2745607.9071 | 1246435.2958 | 2745626.1077 | 1246441.404 | 2745651.5092 | 1246451.5817 | 2745671.9909 | 1246457.4346 | 2745699.4853 | 1246459.7692
40 | 2745640.8216 | 1247114.1836 | 2745639.1511 | 1247108.3593 | 2745642.6004 | 1247100.8481 | 2745670.9862 | 1247067.9034 | 2745677.0178 | 1247058.6428 | 2745679.7599 | 1247050.3914 | 2745681.0429 | 1247040.0132 | 2745682.0439 | 1247037.9831
41 | 2745682.0439 | 1247037.9831 | 2745684.8845 | 1247032.2225 | 2745692.7337 | 1247030.4914 | 2745699.0795 | 1247035.8079 | 2745704.0802 | 1247037.1218
42 | 2745640.8216 | 1247114.1836 | 2745636.0296 | 1247116.368 | 2745632.4887 | 1247119.4854
43 | 2745640.8216 | 1247114.1836 | 2745645.7849 | 1247119.614
44 | 2745532.2261 | 1247392.3003 | 2745521.8942 | 1247383.761 | 2745519.2169 | 1247377.0519
45 | 2745532.2261 | 1247392.3003 | 2745587.1912 | 1247415.7715 | 2745599.0861 | 1247420.9812
46 | 2745878.5992 | 1246518.9918 | 2745878.8501 | 1246519.1766
47 | 2745801.8907 | 1246493.6048 | 2745866.815 | 1246512.252 | 2745874.9903 | 1246516.3347 | 2745878.5992 | 1246518.9918
48 | 2745801.8907 | 1246493.6048 | 2745761.6572 | 1246482.0495 | 2745725.9069 | 1246470.7382 | 2745714.2069 | 1246464.3003 | 2745701.4883 | 1246459.9393 | 2745699.4853 | 1246459.7692
49 | 2745699.4853 | 1246459.7692 | 2745775.4485 | 1246324.8304
50 | 2745827.4824 | 1246528.2776 | 2745819.7585 | 1246525.5073 | 2745815.4854 | 1246521.0203 | 2745810.8244 | 1246512.3309 | 2745801.8907 | 1246493.6048
51 | 2745681.8733 | 1247402.3842 | 2745670.9897 | 1247403.3845 | 2745663.1113 | 1247406.327 | 2745657.808 | 1247408.1095 | 2745654.9054 | 1247409.3728 | 2745650.33 | 1247411.3622 | 2745632.348 | 1247417.3929 | 2745617.6457 | 1247421.8805 | 2745610.0112 | 1247422.894 | 2745603.3324 | 1247422.8411 | 2745599.0861 | 1247420.9812
52 | 2745681.8733 | 1247402.3842 | 2745694.8988 | 1247388.9583
53 | 2745645.7849 | 1247119.614 | 2745694.8988 | 1247388.9583
54 | 2745787.9902 | 1246966.0447 | 2745783.118 | 1246977.652 | 2745769.0935 | 1246995.702 | 2745749.8026 | 1247013.4111 | 2745733.4557 | 1247026.9554 | 2745722.9128 | 1247035.5822 | 2745715.9503 | 1247038.1357 | 2745706.7383 | 1247037.8202 | 2745704.0802 | 1247037.1218

## bus_geodata
| x | y | coords
0 | 2744843.494 | 1246657.8237
1 | 2744810.3305 | 1246610.8209
2 | 2744896.1588 | 1246629.846
3 | 2744804.0479 | 1246623.5905
4 | 2744874.6926 | 1246482.3852
5 | 2744732.8651 | 1246644.5169
6 | 2744911.3259 | 1246712.9411
7 | 2744914.5117 | 1246712.8496
8 | 2744936.0074 | 1246722.5207
9 | 2744944.3812 | 1246663.6447
10 | 2744926.9732 | 1246638.1468
11 | 2745142.9949 | 1246499.5268
12 | 2744945.6797 | 1246723.9438
13 | 2744950.2314 | 1246665.22
14 | 2745156.0649 | 1246582.4128
15 | 2745151.6106 | 1246498.7972
16 | 2745191.0999 | 1246729.4188
17 | 2745206.1573 | 1246731.913
18 | 2745235.2842 | 1246748.018
19 | 2745266.9844 | 1246633.3092
20 | 2745248.7399 | 1246810.7728
21 | 2745193.4202 | 1246856.4241
22 | 2745242.3988 | 1246877.6911
23 | 2745265.7809 | 1246888.4961
24 | 2745316.1382 | 1246437.2417
25 | 2745318.5234 | 1246450.2586
26 | 2745320.2551 | 1246459.709
27 | 2745320.6837 | 1246463.2753
28 | 2745176.27 | 1246492.5891
29 | 2745323.6567 | 1246484.4589
30 | 2745342.4849 | 1246491.2583
31 | 2745353.0289 | 1246495.066
32 | 2745448.6326 | 1246506.6655
33 | 2745465.7985 | 1246535.2404
34 | 2745473.1007 | 1246480.1145
35 | 2745577.8301 | 1246594.4952
36 | 2745478.5903 | 1246455.6303
37 | 2745560.5861 | 1246763.5856
38 | 2745504.1024 | 1246455.7004
39 | 2745682.0439 | 1247037.9831
40 | 2745632.4887 | 1247119.4854
41 | 2745640.8216 | 1247114.1836
42 | 2745519.2169 | 1247377.0519
43 | 2745532.2261 | 1247392.3003
44 | 2745878.8501 | 1246519.1766
45 | 2745878.5992 | 1246518.9918
46 | 2745699.4853 | 1246459.7692
47 | 2745801.8907 | 1246493.6048
48 | 2745775.4485 | 1246324.8304
49 | 2745827.4824 | 1246528.2776
50 | 2745599.086 | 1247420.9812
51 | 2745681.8733 | 1247402.3842
52 | 2745694.8988 | 1247388.9583
53 | 2745645.7849 | 1247119.614
54 | 2745787.9902 | 1246966.0447
55 | 2745704.0802 | 1247037.1218
56 | 2745560.5861 | 1246763.5856

## line_std_types
| c_nf_per_km | r_ohm_per_km | x_ohm_per_km | max_i_ka | type | q_mm2 | alpha | voltage_rating
NAYY 4x50 SE | 210 | 0.642 | 0.083 | 0.142 | cs | 50 | 0.00403 | LV
NAYY 4x120 SE | 264 | 0.225 | 0.08 | 0.242 | cs | 120 | 0.00403 | LV
NAYY 4x150 SE | 261 | 0.208 | 0.08 | 0.27 | cs | 150 | 0.00403 | LV
NA2XS2Y 1x95 RM/25 12/20 kV | 216 | 0.313 | 0.132 | 0.252 | cs | 95 | 0.00403 | MV
NA2XS2Y 1x185 RM/25 12/20 kV | 273 | 0.161 | 0.117 | 0.362 | cs | 185 | 0.00403 | MV
NA2XS2Y 1x240 RM/25 12/20 kV | 304 | 0.122 | 0.112 | 0.421 | cs | 240 | 0.00403 | MV
NA2XS2Y 1x95 RM/25 6/10 kV | 315 | 0.313 | 0.123 | 0.249 | cs | 95 | 0.00403 | MV
NA2XS2Y 1x185 RM/25 6/10 kV | 406 | 0.161 | 0.11 | 0.358 | cs | 185 | 0.00403 | MV
NA2XS2Y 1x240 RM/25 6/10 kV | 456 | 0.122 | 0.105 | 0.416 | cs | 240 | 0.00403 | MV
NA2XS2Y 1x150 RM/25 12/20 kV | 250 | 0.206 | 0.116 | 0.319 | cs | 150 | 0.00403 | MV
NA2XS2Y 1x120 RM/25 12/20 kV | 230 | 0.253 | 0.119 | 0.283 | cs | 120 | 0.00403 | MV
NA2XS2Y 1x70 RM/25 12/20 kV | 190 | 0.443 | 0.132 | 0.22 | cs | 70 | 0.00403 | MV
NA2XS2Y 1x150 RM/25 6/10 kV | 360 | 0.206 | 0.11 | 0.315 | cs | 150 | 0.00403 | MV
NA2XS2Y 1x120 RM/25 6/10 kV | 340 | 0.253 | 0.113 | 0.28 | cs | 120 | 0.00403 | MV
NA2XS2Y 1x70 RM/25 6/10 kV | 280 | 0.443 | 0.123 | 0.217 | cs | 70 | 0.00403 | MV
N2XS(FL)2Y 1x120 RM/35 64/110 kV | 112 | 0.153 | 0.166 | 0.366 | cs | 120 | 0.00393 | HV
N2XS(FL)2Y 1x185 RM/35 64/110 kV | 125 | 0.099 | 0.156 | 0.457 | cs | 185 | 0.00393 | HV
N2XS(FL)2Y 1x240 RM/35 64/110 kV | 135 | 0.075 | 0.149 | 0.526 | cs | 240 | 0.00393 | HV
N2XS(FL)2Y 1x300 RM/35 64/110 kV | 144 | 0.06 | 0.144 | 0.588 | cs | 300 | 0.00393 | HV
15-AL1/3-ST1A 0.4 | 11 | 1.8769 | 0.35 | 0.105 | ol | 16 | 0.00403 | LV
24-AL1/4-ST1A 0.4 | 11.25 | 1.2012 | 0.335 | 0.14 | ol | 24 | 0.00403 | LV
48-AL1/8-ST1A 0.4 | 12.2 | 0.5939 | 0.3 | 0.21 | ol | 48 | 0.00403 | LV
94-AL1/15-ST1A 0.4 | 13.2 | 0.306 | 0.29 | 0.35 | ol | 94 | 0.00403 | LV
34-AL1/6-ST1A 10.0 | 9.7 | 0.8342 | 0.36 | 0.17 | ol | 34 | 0.00403 | MV
48-AL1/8-ST1A 10.0 | 10.1 | 0.5939 | 0.35 | 0.21 | ol | 48 | 0.00403 | MV
70-AL1/11-ST1A 10.0 | 10.4 | 0.4132 | 0.339 | 0.29 | ol | 70 | 0.00403 | MV
94-AL1/15-ST1A 10.0 | 10.75 | 0.306 | 0.33 | 0.35 | ol | 94 | 0.00403 | MV
122-AL1/20-ST1A 10.0 | 11.1 | 0.2376 | 0.323 | 0.41 | ol | 122 | 0.00403 | MV
149-AL1/24-ST1A 10.0 | 11.25 | 0.194 | 0.315 | 0.47 | ol | 149 | 0.00403 | MV
34-AL1/6-ST1A 20.0 | 9.15 | 0.8342 | 0.382 | 0.17 | ol | 34 | 0.00403 | MV
48-AL1/8-ST1A 20.0 | 9.5 | 0.5939 | 0.372 | 0.21 | ol | 48 | 0.00403 | MV
70-AL1/11-ST1A 20.0 | 9.7 | 0.4132 | 0.36 | 0.29 | ol | 70 | 0.00403 | MV
94-AL1/15-ST1A 20.0 | 10 | 0.306 | 0.35 | 0.35 | ol | 94 | 0.00403 | MV
122-AL1/20-ST1A 20.0 | 10.3 | 0.2376 | 0.344 | 0.41 | ol | 122 | 0.00403 | MV
149-AL1/24-ST1A 20.0 | 10.5 | 0.194 | 0.337 | 0.47 | ol | 149 | 0.00403 | MV
184-AL1/30-ST1A 20.0 | 10.75 | 0.1571 | 0.33 | 0.535 | ol | 184 | 0.00403 | MV
243-AL1/39-ST1A 20.0 | 11 | 0.1188 | 0.32 | 0.645 | ol | 243 | 0.00403 | MV
48-AL1/8-ST1A 110.0 | 8 | 0.5939 | 0.46 | 0.21 | ol | 48 | 0.00403 | HV
70-AL1/11-ST1A 110.0 | 8.4 | 0.4132 | 0.45 | 0.29 | ol | 70 | 0.00403 | HV
94-AL1/15-ST1A 110.0 | 8.65 | 0.306 | 0.44 | 0.35 | ol | 94 | 0.00403 | HV
122-AL1/20-ST1A 110.0 | 8.5 | 0.2376 | 0.43 | 0.41 | ol | 122 | 0.00403 | HV
149-AL1/24-ST1A 110.0 | 8.75 | 0.194 | 0.41 | 0.47 | ol | 149 | 0.00403 | HV
184-AL1/30-ST1A 110.0 | 8.8 | 0.1571 | 0.4 | 0.535 | ol | 184 | 0.00403 | HV
243-AL1/39-ST1A 110.0 | 9 | 0.1188 | 0.39 | 0.645 | ol | 243 | 0.00403 | HV
305-AL1/39-ST1A 110.0 | 9.2 | 0.0949 | 0.38 | 0.74 | ol | 305 | 0.00403 | HV
490-AL1/64-ST1A 110.0 | 9.75 | 0.059 | 0.37 | 0.96 | ol | 490 | 0.00403 | HV
679-AL1/86-ST1A 110.0 | 9.95 | 0.042 | 0.36 | 1.15 | ol | 679 | 0.00403 | HV
490-AL1/64-ST1A 220.0 | 10 | 0.059 | 0.285 | 0.96 | ol | 490 | 0.00403 | HV
679-AL1/86-ST1A 220.0 | 11.7 | 0.042 | 0.275 | 1.15 | ol | 679 | 0.00403 | HV
490-AL1/64-ST1A 380.0 | 11 | 0.059 | 0.253 | 0.96 | ol | 490 | 0.00403 | HV
679-AL1/86-ST1A 380.0 | 14.6 | 0.042 | 0.25 | 1.15 | ol | 679 | 0.00403 | HV

## trafo_std_types
| i0_percent | pfe_kw | vkr_percent | sn_mva | vn_lv_kv | vn_hv_kv | vk_percent | shift_degree | vector_group | tap_side | tap_neutral | tap_min | tap_max | tap_step_degree | tap_step_percent | tap_phase_shifter
160 MVA 380/110 kV | 0.06 | 60 | 0.25 | 160 | 110 | 380 | 12.2 | 0 | Yy0 | hv | 0 | -9 | 9 | 0 | 1.5 | FALSE
100 MVA 220/110 kV | 0.06 | 55 | 0.26 | 100 | 110 | 220 | 12 | 0 | Yy0 | hv | 0 | -9 | 9 | 0 | 1.5 | FALSE
63 MVA 110/20 kV | 0.04 | 22 | 0.32 | 63 | 20 | 110 | 18 | 150 | YNd5 | hv | 0 | -9 | 9 | 0 | 1.5 | FALSE
40 MVA 110/20 kV | 0.05 | 18 | 0.34 | 40 | 20 | 110 | 16.2 | 150 | YNd5 | hv | 0 | -9 | 9 | 0 | 1.5 | FALSE
25 MVA 110/20 kV | 0.07 | 14 | 0.41 | 25 | 20 | 110 | 12 | 150 | YNd5 | hv | 0 | -9 | 9 | 0 | 1.5 | FALSE
63 MVA 110/10 kV | 0.04 | 22 | 0.32 | 63 | 10 | 110 | 18 | 150 | YNd5 | hv | 0 | -9 | 9 | 0 | 1.5 | FALSE
40 MVA 110/10 kV | 0.05 | 18 | 0.34 | 40 | 10 | 110 | 16.2 | 150 | YNd5 | hv | 0 | -9 | 9 | 0 | 1.5 | FALSE
25 MVA 110/10 kV | 0.07 | 14 | 0.41 | 25 | 10 | 110 | 12 | 150 | YNd5 | hv | 0 | -9 | 9 | 0 | 1.5 | FALSE
0.25 MVA 20/0.4 kV | 0.32 | 0.8 | 1.44 | 0.25 | 0.4 | 20 | 6 | 150 | Yzn5 | hv | 0 | -2 | 2 | 0 | 2.5 | FALSE
0.4 MVA 20/0.4 kV | 0.3375 | 1.35 | 1.425 | 0.4 | 0.4 | 20 | 6 | 150 | Dyn5 | hv | 0 | -2 | 2 | 0 | 2.5 | FALSE
0.63 MVA 20/0.4 kV | 0.2619 | 1.65 | 1.206 | 0.63 | 0.4 | 20 | 6 | 150 | Dyn5 | hv | 0 | -2 | 2 | 0 | 2.5 | FALSE
0.25 MVA 10/0.4 kV | 0.24 | 0.6 | 1.2 | 0.25 | 0.4 | 10 | 4 | 150 | Dyn5 | hv | 0 | -2 | 2 | 0 | 2.5 | FALSE
0.4 MVA 10/0.4 kV | 0.2375 | 0.95 | 1.325 | 0.4 | 0.4 | 10 | 4 | 150 | Dyn5 | hv | 0 | -2 | 2 | 0 | 2.5 | FALSE
0.63 MVA 10/0.4 kV | 0.1873 | 1.18 | 1.0794 | 0.63 | 0.4 | 10 | 4 | 150 | Dyn5 | hv | 0 | -2 | 2 | 0 | 2.5 | FALSE

## trafo3w_std_types
| sn_hv_mva | sn_mv_mva | sn_lv_mva | vn_hv_kv | vn_mv_kv | vn_lv_kv | vk_hv_percent | vk_mv_percent | vk_lv_percent | vkr_hv_percent | vkr_mv_percent | vkr_lv_percent | pfe_kw | i0_percent | shift_mv_degree | shift_lv_degree | vector_group | tap_side | tap_neutral | tap_min | tap_max | tap_step_percent
63/25/38 MVA 110/20/10 kV | 63 | 25 | 38 | 110 | 20 | 10 | 10.4 | 10.4 | 10.4 | 0.28 | 0.32 | 0.35 | 35 | 0.89 | 0 | 0 | YN0yn0yn0 | hv | 0 | -10 | 10 | 1.2
63/25/38 MVA 110/10/10 kV | 63 | 25 | 38 | 110 | 10 | 10 | 10.4 | 10.4 | 10.4 | 0.28 | 0.32 | 0.35 | 35 | 0.89 | 0 | 0 | YN0yn0yn0 | hv | 0 | -10 | 10 | 1.2

## fuse_std_types
| fuse_type | i_rated_a | t_avg | t_min | t_total | x_avg | x_min | x_total
HV 100A | HV 100A | 100 | 0 | [10.0, 3.64, 0.854, 0.281, 0.1, 0.0531, 0.022, 0.01] | [10.0, 4.267, 1.21, 0.403, 0.1, 0.058, 0.022, 0.01] | 0 | [300.0, 350.0, 450.0, 550.0, 700.0, 850.0, 1200.0, 1752.0] | [600.0, 700.0, 900.0, 1150.0, 1665.0, 2000.0, 3000.0, 4313.0]
HV 10A | HV 10A | 10 | 0 | [10.0, 1675.0, 0.344, 0.156, 0.1, 0.0417, 0.0171, 0.01] | [10.0, 1.3, 0.3, 0.155, 0.1, 0.0555, 0.023, 0.01] | 0 | [30.0, 32.0, 35.0, 37.0, 39.0, 50.0, 70.0, 88.0] | [60.0, 70.0, 80.0, 87.0, 94.0, 110.0, 150.0, 216.0]
HV 125A | HV 125A | 125 | 0 | [10.0, 1.82, 0.344, 0.1, 0.0467, 0.0269, 0.01] | [10.0, 2.478, 0.426, 0.1, 0.0427, 0.0211, 0.01] | 0 | [375.0, 500.0, 700.0, 925.0, 1200.0, 1500.0, 2341.0] | [750.0, 1000.0, 1500.0, 2200.0, 3000.0, 4000.0, 5765.0]
HV 160A | HV 160A | 160 | 0 | [10.0, 4.15, 1.03, 0.198, 0.1, 0.051, 0.0172, 0.01] | [10.0, 2.3, 0.734, 0.274, 0.1, 0.046, 0.0177, 0.01] | 0 | [480.0, 550.0, 700.0, 1000.0, 1260.0, 1600.0, 2500.0, 3227.0] | [960.0, 1300.0, 1700.0, 2200.0, 2996.0, 4000.0, 6000.0, 7946.0]
HV 16A | HV 16A | 16 | 0 | [10.0, 0.352, 0.164, 0.1, 0.0649, 0.0342, 0.01] | [10.0, 2.34, 0.722, 0.181, 0.1, 0.055, 0.0296, 0.01] | 0 | [48.0, 60.0, 65.0, 71.0, 80.0, 100.0, 162.0] | [96.0, 110.0, 125.0, 150.0, 168.0, 200.0, 250.0, 398.0]
HV 200A | HV 200A | 200 | 0 | [10.0, 4.267, 1.21, 0.403, 0.1, 0.058, 0.022, 0.01] | [10.0, 3.73, 1.654, 0.328, 0.1, 0.0531, 0.019, 0.01] | 0 | [600.0, 700.0, 900.0, 1150.0, 1665.0, 2000.0, 3000.0, 4313.0] | [1200.0, 1500.0, 1800.0, 2700.0, 3960.0, 5000.0, 7500.0, 10620.0]
HV 20A | HV 20A | 20 | 0 | [10.0, 1.3, 0.3, 0.155, 0.1, 0.0555, 0.023, 0.01] | [10.0, 1.3, 0.161, 0.1, 0.0611, 0.0399, 0.0141, 0.01] | 0 | [60.0, 70.0, 80.0, 87.0, 94.0, 110.0, 150.0, 216.0] | [120.0, 150.0, 200.0, 223.0, 260.0, 300.0, 450.0, 532.0]
HV 25A | HV 25A | 25 | 0 | [10.0, 2.512, 0.833, 0.299, 0.1, 0.0372, 0.0223, 0.01] | [10.0, 3.125, 0.597, 0.198, 0.1, 0.0378, 0.022, 0.01] | 0 | [75.0, 82.0, 90.0, 100.0, 124.0, 170.0, 200.0, 289.0] | [150.0, 170.0, 210.0, 250.0, 294.0, 400.0, 500.0, 711.0]
HV 31.5A | HV 31.5A | 31.5 | 0 | [10.0, 2.34, 0.722, 0.181, 0.1, 0.055, 0.0296, 0.01] | [10.0, 2.84, 0.368, 0.164, 0.1, 0.0621, 0.0378, 0.0195, 0.01] | 0 | [95.0, 110.0, 125.0, 150.0, 165.0, 200.0, 250.0, 390.0] | [189.0, 220.0, 300.0, 350.0, 393.0, 450.0, 530.0, 700.0, 960.0]
HV 40A | HV 40A | 40 | 0 | [10.0, 1.3, 0.161, 0.1, 0.0611, 0.0399, 0.0141, 0.01] | [10.0, 2.05, 0.369, 0.198, 0.1, 0.051, 0.0298, 0.01] | 0 | [120.0, 150.0, 200.0, 223.0, 260.0, 300.0, 450.0, 532.0] | [240.0, 300.0, 400.0, 450.0, 530.0, 650.0, 800.0, 1311.0]
HV 50A | HV 50A | 50 | 0 | [10.0, 3.215, 0.597, 0.198, 0.1, 0.0378, 0.022, 0.01] | [10.0, 3.64, 0.854, 0.281, 0.1, 0.0531, 0.022, 0.01] | 0 | [150.0, 170.0, 210.0, 250.0, 294.0, 400.0, 500.0, 711.0] | [300.0, 350.0, 450.0, 550.0, 700.0, 850.0, 1200.0, 1752.0]
HV 6.3A | HV 6.3A | 6.3 | 0 | [10.0, 1.39, 0.344, 0.168, 0.1, 0.056, 0.0263, 0.01] | [10.0, 1.711, 0.516, 0.198, 0.1, 0.0634, 0.0303, 0.01] | 0 | [19.0, 19.5, 20.4, 20.8, 22.0, 25.0, 32.0, 48.0] | [38.0, 40.0, 43.0, 48.0, 53.0, 60.0, 75.0, 118.0]
HV 63A | HV 63A | 63 | 0 | [10.0, 2.84, 0.368, 0.164, 0.1, 0.0621, 0.0378, 0.0195, 0.01] | [10.0, 1.82, 0.344, 0.1, 0.0467, 0.0269, 0.01] | 0 | [189.0, 220.0, 300.0, 350.0, 393.0, 450.0, 530.0, 700.0, 961.0] | [378.0, 500.0, 700.0, 934.0, 1200.0, 1500.0, 2366.0]
HV 80A | HV 80A | 80 | 0 | [10.0, 2.05, 0.369, 0.198, 0.1, 0.051, 0.0298, 0.01] | [10.0, 4.15, 1.03, 0.198, 0.1, 0.051, 0.0172, 0.01] | 0 | [240.0, 300.0, 400.0, 450.0, 530.0, 650.0, 800.0, 1311.0] | [480.0, 550.0, 700.0, 1000.0, 1260.0, 1600.0, 2500.0, 3227.0]
Siemens NH-1-100 | Siemens NH-1-100 | 100 | [5400.0, 2000.0, 400.0, 20.0, 1.0, 0.2, 0.012, 0.004] | 0 | 0 | [150.0, 190.0, 250.0, 430.0, 900.0, 1250.0, 2700.0, 3600.0] | 0 | 0
Siemens NH-1-125 | Siemens NH-1-125 | 125 | [4800.0, 120.0, 7.0, 0.1, 0.004] | 0 | 0 | [180.0, 400.0, 740.0, 2000.0, 4250.0] | 0 | 0
Siemens NH-1-16 | Siemens NH-1-16 | 16 | [4000.0, 400.0, 2.0, 0.1, 0.04, 0.01] | 0 | 0 | [26.0, 35.0, 75.0, 150.0, 200.0, 300.0] | 0 | 0
Siemens NH-1-160 | Siemens NH-1-160 | 160 | [4800.0, 120.0, 7.0, 0.1, 0.004] | 0 | 0 | [210.0, 500.0, 900.0, 2300.0, 5000.0] | 0 | 0
Siemens NH-1-25 | Siemens NH-1-25 | 25 | [4000.0, 1000.0, 10.0, 0.2, 0.02, 0.01] | 0 | 0 | [40.0, 50.0, 100.0, 210.0, 400.0, 500.0] | 0 | 0
Siemens NH-1-50 | Siemens NH-1-50 | 50 | [4000.0, 40.0, 4.0, 1.0, 0.02, 0.01] | 0 | 0 | [86.0, 200.0, 300.0, 400.0, 1000.0, 1280.0] | 0 | 0
Siemens NH-1-63 | Siemens NH-1-63 | 63 | [4000.0, 100.0, 10.0, 2.0, 0.04, 0.01] | 0 | 0 | [100.0, 200.0, 300.0, 400.0, 1000.0, 1500.0] | 0 | 0
Siemens NH-1-80 | Siemens NH-1-80 | 80 | [4800.0, 120.0, 7.0, 0.1, 0.01] | 0 | 0 | [150.58, 250.0, 450.0, 1150.0, 2470.0] | 0 | 0
Siemens NH-2-1000 | Siemens NH-2-1000 | 1000 | [4800.0, 120.0, 7.0, 0.1, 0.004] | 0 | 0 | [1900.0, 3500.0, 8400.0, 24000.0, 52000.0] | 0 | 0
Siemens NH-2-200 | Siemens NH-2-200 | 200 | [4800.0, 120.0, 7.0, 0.1, 0.004] | 0 | 0 | [280.0, 650.0, 1200.0, 3000.0, 7000.0] | 0 | 0
Siemens NH-2-224 | Siemens NH-2-224 | 224 | [4800.0, 120.0, 7.0, 0.2, 0.04, 0.004] | 0 | 0 | [400.0, 750.0, 1453.0, 3025.0, 4315.0, 7600.0] | 0 | 0
Siemens NH-2-250 | Siemens NH-2-250 | 250 | [4800.0, 120.0, 7.0, 0.1, 0.004] | 0 | 0 | [450.0, 800.0, 1650.0, 4000.0, 8500.0] | 0 | 0
Siemens NH-2-315 | Siemens NH-2-315 | 315 | [4800.0, 120.0, 7.0, 0.1, 0.004] | 0 | 0 | [550.0, 920.0, 1900.0, 5000.0, 11000.0] | 0 | 0
Siemens NH-2-355 | Siemens NH-2-355 | 355 | [4800.0, 120.0, 6.0, 0.1, 0.004] | 0 | 0 | [650.0, 1116.27, 2350.0, 5840.0, 12790.0] | 0 | 0
Siemens NH-2-400 | Siemens NH-2-400 | 400 | [4800.0, 120.0, 7.0, 0.1, 0.004] | 0 | 0 | [720.0, 1350.0, 2800.0, 6500.0, 15000.0] | 0 | 0
Siemens NH-2-425 | Siemens NH-2-425 | 425 | [4800.0, 120.0, 7.0, 0.1, 0.004] | 0 | 0 | [850.0, 1500.0, 3050.0, 7500.0, 16500.0] | 0 | 0
Siemens NH-2-630 | Siemens NH-2-630 | 630 | [4800.0, 120.0, 7.0, 0.1, 0.004] | 0 | 0 | [1200.0, 2000.0, 4800.0, 12000.0, 26000.0] | 0 | 0

## dtypes
| element | column | dtype
0 | bus | name | object
1 | bus | vn_kv | float64
2 | bus | type | object
3 | bus | zone | object
4 | bus | in_service | bool
5 | load | name | object
6 | load | bus | uint32
7 | load | p_mw | float64
8 | load | q_mvar | float64
9 | load | const_z_percent | float64
10 | load | const_i_percent | float64
11 | load | sn_mva | float64
12 | load | scaling | float64
13 | load | in_service | bool
14 | load | type | object
15 | ext_grid | name | object
16 | ext_grid | bus | uint32
17 | ext_grid | vm_pu | float64
18 | ext_grid | va_degree | float64
19 | ext_grid | slack_weight | float64
20 | ext_grid | in_service | bool
21 | line | name | object
22 | line | std_type | object
23 | line | from_bus | uint32
24 | line | to_bus | uint32
25 | line | length_km | float64
26 | line | r_ohm_per_km | float64
27 | line | x_ohm_per_km | float64
28 | line | c_nf_per_km | float64
29 | line | g_us_per_km | float64
30 | line | max_i_ka | float64
31 | line | df | float64
32 | line | parallel | uint32
33 | line | type | object
34 | line | in_service | bool
35 | trafo | name | object
36 | trafo | std_type | object
37 | trafo | hv_bus | uint32
38 | trafo | lv_bus | uint32
39 | trafo | sn_mva | float64
40 | trafo | vn_hv_kv | float64
41 | trafo | vn_lv_kv | float64
42 | trafo | vk_percent | float64
43 | trafo | vkr_percent | float64
44 | trafo | pfe_kw | float64
45 | trafo | i0_percent | float64
46 | trafo | shift_degree | float64
47 | trafo | tap_side | object
48 | trafo | tap_neutral | int32
49 | trafo | tap_min | int32
50 | trafo | tap_max | int32
51 | trafo | tap_step_percent | float64
52 | trafo | tap_step_degree | float64
53 | trafo | tap_pos | int32
54 | trafo | tap_phase_shifter | bool
55 | trafo | parallel | uint32
56 | trafo | df | float64
57 | trafo | in_service | bool
58 | line_geodata | coords | object
59 | bus_geodata | x | float64
60 | bus_geodata | y | float64
61 | bus_geodata | coords | object

## parameters
| version | format_version | converged | OPF_converged | name | f_hz | sn_mva
0 | 2.14.6 | 2.14.0 | FALSE | FALSE |  | 50 | 1