## bus
| name | vn_kv | type | zone | in_service
0 | bus_LV_3104-2_1_3_node_263 | 0.4 | n |  | TRUE
1 | bus_LV_3104-2_1_3_node_264 | 0.4 | n |  | TRUE
2 | bus_LV_3104-2_1_3_node_265 | 0.4 | n |  | TRUE
3 | bus_LV_3104-2_1_3_node_232 | 0.4 | n |  | TRUE
4 | bus_LV_3104-2_1_3_node_266 | 0.4 | n |  | TRUE
5 | bus_LV_3104-2_1_3_node_297 | 0.4 | n |  | TRUE
6 | bus_LV_3104-2_1_3_node_267 | 0.4 | n |  | TRUE
7 | bus_LV_3104-2_1_3_node_268 | 0.4 | n |  | TRUE
8 | bus_LV_3104-2_1_3_node_269 | 0.4 | n |  | TRUE
9 | bus_LV_3104-2_1_3_node_270 | 0.4 | n |  | TRUE
10 | bus_LV_3104-2_1_3_node_271 | 0.4 | n |  | TRUE
11 | bus_LV_3104-2_1_3_node_272 | 0.4 | n |  | TRUE
12 | bus_LV_3104-2_1_3_node_273 | 0.4 | n |  | TRUE
13 | bus_LV_3104-2_1_3_node_274 | 0.4 | n |  | TRUE
14 | bus_LV_3104-2_1_3_node_275 | 0.4 | n |  | TRUE
15 | bus_LV_3104-2_1_3_node_249 | 0.4 | n |  | TRUE
16 | bus_LV_3104-2_1_3_node_276 | 0.4 | n |  | TRUE
17 | bus_LV_3104-2_1_3_node_277 | 0.4 | n |  | TRUE
18 | bus_LV_3104-2_1_3_node_285 | 0.4 | n |  | TRUE
19 | bus_LV_3104-2_1_3_node_290 | 0.4 | n |  | TRUE
20 | bus_LV_3104-2_1_3_node_280 | 0.4 | n |  | TRUE
21 | bus_LV_3104-2_1_3_node_281 | 0.4 | n |  | TRUE
22 | bus_LV_3104-2_1_3_node_282 | 0.4 | n |  | TRUE
23 | bus_LV_3104-2_1_3_node_284 | 0.4 | n |  | TRUE
24 | bus_LV_3104-2_1_3_node_294 | 0.4 | n |  | TRUE
25 | bus_LV_3104-2_1_3_node_40 | 0.4 | n |  | TRUE
26 | bus_LV_3104-2_1_3_node_41 | 0.4 | n |  | TRUE
27 | bus_LV_3104-2_1_3_node_48 | 0.4 | n |  | TRUE
28 | bus_LV_3104-2_1_3_node_219 | 0.4 | n |  | TRUE
29 | bus_LV_3104-2_1_3_node_207 | 0.4 | n |  | TRUE
30 | bus_LV_3104-2_1_3_node_208 | 0.4 | n |  | TRUE
31 | bus_LV_3104-2_1_3_node_209 | 0.4 | n |  | TRUE
32 | bus_LV_3104-2_1_3_node_210 | 0.4 | n |  | TRUE
33 | bus_LV_3104-2_1_3_node_211 | 0.4 | n |  | TRUE
34 | bus_LV_3104-2_1_3_node_212 | 0.4 | n |  | TRUE
35 | bus_LV_3104-2_1_3_node_213 | 0.4 | n |  | TRUE
36 | bus_LV_3104-2_1_3_node_214 | 0.4 | n |  | TRUE
37 | bus_LV_3104-2_1_3_node_215 | 0.4 | n |  | TRUE
38 | bus_LV_3104-2_1_3_node_216 | 0.4 | n |  | TRUE
39 | bus_LV_3104-2_1_3_node_229 | 0.4 | n |  | TRUE
40 | bus_LV_3104-2_1_3_node_217 | 0.4 | n |  | TRUE
41 | bus_LV_3104-2_1_3_node_225 | 0.4 | n |  | TRUE
42 | bus_LV_3104-2_1_3_node_218 | 0.4 | n |  | TRUE
43 | bus_LV_3104-2_1_3_node_220 | 0.4 | n |  | TRUE
44 | bus_LV_3104-2_1_3_node_221 | 0.4 | n |  | TRUE
45 | bus_LV_3104-2_1_3_node_224 | 0.4 | n |  | TRUE
46 | bus_LV_3104-2_1_3_node_230 | 0.4 | n |  | TRUE
47 | bus_LV_3104-2_1_3_node_231 | 0.4 | n |  | TRUE
48 | bus_MV_0_node_264 | 20 | n |  | TRUE

## load
| name | bus | p_mw | q_mvar | const_z_percent | const_i_percent | sn_mva | scaling | in_service | type
0 | LV_3104-2_1_3_load_263 | 0 | 0.00047615 | 0.00011933 | 0 | 0 |  | 1 | TRUE | wye
1 | LV_3104-2_1_3_load_265 | 2 | 0.00057236 | 0.00014345 | 0 | 0 |  | 1 | TRUE | wye
2 | LV_3104-2_1_3_load_297 | 5 | 0.00024566 | 6.1569e-05 | 0 | 0 |  | 1 | TRUE | wye
3 | LV_3104-2_1_3_load_268 | 7 | 0.00060809 | 0.0001524 | 0 | 0 |  | 1 | TRUE | wye
4 | LV_3104-2_1_3_load_269 | 8 | 0.0019169 | 0.00048041 | 0 | 0 |  | 1 | TRUE | wye
5 | LV_3104-2_1_3_load_270 | 9 | 0.00048873 | 0.00012249 | 0 | 0 |  | 1 | TRUE | wye
6 | LV_3104-2_1_3_load_271 | 10 | 0.0012521 | 0.00031379 | 0 | 0 |  | 1 | TRUE | wye
7 | LV_3104-2_1_3_load_272 | 11 | 0.00027072 | 6.7848e-05 | 0 | 0 |  | 1 | TRUE | wye
8 | LV_3104-2_1_3_load_274 | 13 | 0.00027213 | 6.8203e-05 | 0 | 0 |  | 1 | TRUE | wye
9 | LV_3104-2_1_3_load_249 | 15 | 0.0016954 | 0.0004249 | 0 | 0 |  | 1 | TRUE | wye
10 | LV_3104-2_1_3_load_276 | 16 | 0.00022792 | 5.7122e-05 | 0 | 0 |  | 1 | TRUE | wye
11 | LV_3104-2_1_3_load_285 | 18 | 0.00030433 | 7.6273e-05 | 0 | 0 |  | 1 | TRUE | wye
12 | LV_3104-2_1_3_load_290 | 19 | 0.00064417 | 0.00016144 | 0 | 0 |  | 1 | TRUE | wye
13 | LV_3104-2_1_3_load_280 | 20 | 0.0013953 | 0.00034968 | 0 | 0 |  | 1 | TRUE | wye
14 | LV_3104-2_1_3_load_282 | 22 | 0.00057765 | 0.00014477 | 0 | 0 |  | 1 | TRUE | wye
15 | LV_3104-2_1_3_load_294 | 24 | 0.00070743 | 0.0001773 | 0 | 0 |  | 1 | TRUE | wye
16 | LV_3104-2_1_3_load_48 | 27 | 0.00026288 | 6.5884e-05 | 0 | 0 |  | 1 | TRUE | wye
17 | LV_3104-2_1_3_load_207 | 29 | 0.00016746 | 4.197e-05 | 0 | 0 |  | 1 | TRUE | wye
18 | LV_3104-2_1_3_load_209 | 31 | 0.00053389 | 0.00013381 | 0 | 0 |  | 1 | TRUE | wye
19 | LV_3104-2_1_3_load_211 | 33 | 0.00042792 | 0.00010725 | 0 | 0 |  | 1 | TRUE | wye
20 | LV_3104-2_1_3_load_213 | 35 | 0.00035435 | 8.8809e-05 | 0 | 0 |  | 1 | TRUE | wye
21 | LV_3104-2_1_3_load_214 | 36 | 0.00045019 | 0.00011283 | 0 | 0 |  | 1 | TRUE | wye
22 | LV_3104-2_1_3_load_216 | 38 | 0.00030436 | 7.628e-05 | 0 | 0 |  | 1 | TRUE | wye
23 | LV_3104-2_1_3_load_217 | 40 | 0.00033327 | 8.3526e-05 | 0 | 0 |  | 1 | TRUE | wye
24 | LV_3104-2_1_3_load_225 | 41 | 0.00014356 | 3.5979e-05 | 0 | 0 |  | 1 | TRUE | wye
25 | LV_3104-2_1_3_load_220 | 43 | 0.00013515 | 3.3871e-05 | 0 | 0 |  | 1 | TRUE | wye
26 | LV_3104-2_1_3_load_221 | 44 | 0.00039907 | 0.00010002 | 0 | 0 |  | 1 | TRUE | wye
27 | LV_3104-2_1_3_load_224 | 45 | 0.0013123 | 0.0003289 | 0 | 0 |  | 1 | TRUE | wye
28 | LV_3104-2_1_3_load_230 | 46 | 0.0008324 | 0.00020862 | 0 | 0 |  | 1 | TRUE | wye
29 | LV_3104-2_1_3_load_231 | 47 | 0.0015651 | 0.00039225 | 0 | 0 |  | 1 | TRUE | wye

## ext_grid
| name | bus | vm_pu | va_degree | slack_weight | in_service
0 |  | 1 | 1 | 0 | 1 | TRUE

## line
| name | std_type | from_bus | to_bus | length_km | r_ohm_per_km | x_ohm_per_km | c_nf_per_km | g_us_per_km | max_i_ka | df | parallel | type | in_service
0 | LV_3104-2_1_3_line_0 | NAYY 4x150 SE | 0 | 1 | 0.13364 | 0.208 | 0.08 | 261 | 0 | 0.27 | 1 | 1 | cs | TRUE
1 | LV_3104-2_1_3_line_1 | NAYY 4x150 SE | 0 | 2 | 0.059436 | 0.208 | 0.08 | 261 | 0 | 0.27 | 1 | 1 | cs | TRUE
2 | LV_3104-2_1_3_line_2 | NAYY 4x150 SE | 1 | 3 | 0.014662 | 0.208 | 0.08 | 261 | 0 | 0.27 | 1 | 1 | cs | TRUE
3 | LV_3104-2_1_3_line_3 | NAYY 4x150 SE | 1 | 4 | 0.1158 | 0.208 | 0.08 | 261 | 0 | 0.27 | 1 | 1 | cs | TRUE
4 | LV_3104-2_1_3_line_4 | NAYY 4x150 SE | 3 | 6 | 0.3003 | 0.208 | 0.08 | 261 | 0 | 0.27 | 1 | 1 | cs | TRUE
5 | LV_3104-2_1_3_line_5 | NAYY 4x150 SE | 3 | 46 | 0.148 | 0.208 | 0.08 | 261 | 0 | 0.27 | 1 | 1 | cs | TRUE
6 | LV_3104-2_1_3_line_6 | NAYY 4x150 SE | 4 | 5 | 0.022259 | 0.208 | 0.08 | 261 | 0 | 0.27 | 1 | 1 | cs | TRUE
7 | LV_3104-2_1_3_line_7 | NAYY 4x150 SE | 6 | 7 | 0.075456 | 0.208 | 0.08 | 261 | 0 | 0.27 | 1 | 1 | cs | TRUE
8 | LV_3104-2_1_3_line_8 | NAYY 4x150 SE | 6 | 8 | 0.070948 | 0.208 | 0.08 | 261 | 0 | 0.27 | 1 | 1 | cs | TRUE
9 | LV_3104-2_1_3_line_9 | NAYY 4x150 SE | 8 | 9 | 0.14185 | 0.208 | 0.08 | 261 | 0 | 0.27 | 1 | 1 | cs | TRUE
10 | LV_3104-2_1_3_line_10 | NAYY 4x150 SE | 9 | 10 | 0.004008 | 0.208 | 0.08 | 261 | 0 | 0.27 | 1 | 1 | cs | TRUE
11 | LV_3104-2_1_3_line_11 | NAYY 4x150 SE | 10 | 11 | 0.01696 | 0.208 | 0.08 | 261 | 0 | 0.27 | 1 | 1 | cs | TRUE
12 | LV_3104-2_1_3_line_12 | NAYY 4x150 SE | 11 | 12 | 0.10434 | 0.208 | 0.08 | 261 | 0 | 0.27 | 1 | 1 | cs | TRUE
13 | LV_3104-2_1_3_line_13 | NAYY 4x150 SE | 12 | 13 | 0.031346 | 0.208 | 0.08 | 261 | 0 | 0.27 | 1 | 1 | cs | TRUE
14 | LV_3104-2_1_3_line_14 | NAYY 4x150 SE | 12 | 14 | 0.24399 | 0.208 | 0.08 | 261 | 0 | 0.27 | 1 | 1 | cs | TRUE
15 | LV_3104-2_1_3_line_15 | NAYY 4x150 SE | 13 | 15 | 0.15178 | 0.208 | 0.08 | 261 | 0 | 0.27 | 1 | 1 | cs | TRUE
16 | LV_3104-2_1_3_line_16 | NAYY 4x150 SE | 14 | 16 | 0.064727 | 0.208 | 0.08 | 261 | 0 | 0.27 | 1 | 1 | cs | TRUE
17 | LV_3104-2_1_3_line_17 | NAYY 4x150 SE | 14 | 17 | 0.202 | 0.208 | 0.08 | 261 | 0 | 0.27 | 1 | 1 | cs | TRUE
18 | LV_3104-2_1_3_line_18 | NAYY 4x150 SE | 17 | 18 | 0.0284 | 0.208 | 0.08 | 261 | 0 | 0.27 | 1 | 1 | cs | TRUE
19 | LV_3104-2_1_3_line_19 | NAYY 4x150 SE | 17 | 19 | 0.021296 | 0.208 | 0.08 | 261 | 0 | 0.27 | 1 | 1 | cs | TRUE
20 | LV_3104-2_1_3_line_20 | NAYY 4x150 SE | 18 | 23 | 0.048988 | 0.208 | 0.08 | 261 | 0 | 0.27 | 1 | 1 | cs | TRUE
21 | LV_3104-2_1_3_line_21 | NAYY 4x150 SE | 20 | 21 | 0.11963 | 0.208 | 0.08 | 261 | 0 | 0.27 | 1 | 1 | cs | TRUE
22 | LV_3104-2_1_3_line_22 | NAYY 4x150 SE | 20 | 22 | 0.025214 | 0.208 | 0.08 | 261 | 0 | 0.27 | 1 | 1 | cs | TRUE
23 | LV_3104-2_1_3_line_23 | NAYY 4x150 SE | 21 | 23 | 0.015501 | 0.208 | 0.08 | 261 | 0 | 0.27 | 1 | 1 | cs | TRUE
24 | LV_3104-2_1_3_line_24 | NAYY 4x150 SE | 24 | 25 | 0.25892 | 0.208 | 0.08 | 261 | 0 | 0.27 | 1 | 1 | cs | TRUE
25 | LV_3104-2_1_3_line_25 | NAYY 4x150 SE | 25 | 26 | 0.14327 | 0.208 | 0.08 | 261 | 0 | 0.27 | 1 | 1 | cs | TRUE
26 | LV_3104-2_1_3_line_26 | NAYY 4x150 SE | 26 | 27 | 0.12968 | 0.208 | 0.08 | 261 | 0 | 0.27 | 1 | 1 | cs | TRUE
27 | LV_3104-2_1_3_line_27 | NAYY 4x150 SE | 27 | 28 | 0.26092 | 0.208 | 0.08 | 261 | 0 | 0.27 | 1 | 1 | cs | TRUE
28 | LV_3104-2_1_3_line_28 | NAYY 4x150 SE | 28 | 42 | 0.016448 | 0.208 | 0.08 | 261 | 0 | 0.27 | 1 | 1 | cs | TRUE
29 | LV_3104-2_1_3_line_29 | NAYY 4x150 SE | 29 | 30 | 0.015199 | 0.208 | 0.08 | 261 | 0 | 0.27 | 1 | 1 | cs | TRUE
30 | LV_3104-2_1_3_line_30 | NAYY 4x150 SE | 30 | 31 | 0.078201 | 0.208 | 0.08 | 261 | 0 | 0.27 | 1 | 1 | cs | TRUE
31 | LV_3104-2_1_3_line_31 | NAYY 4x150 SE | 30 | 32 | 0.070757 | 0.208 | 0.08 | 261 | 0 | 0.27 | 1 | 1 | cs | TRUE
32 | LV_3104-2_1_3_line_32 | NAYY 4x150 SE | 31 | 33 | 0.32324 | 0.208 | 0.08 | 261 | 0 | 0.27 | 1 | 1 | cs | TRUE
33 | LV_3104-2_1_3_line_33 | NAYY 4x150 SE | 32 | 34 | 0.08057 | 0.208 | 0.08 | 261 | 0 | 0.27 | 1 | 1 | cs | TRUE
34 | LV_3104-2_1_3_line_34 | NAYY 4x150 SE | 32 | 35 | 0.032972 | 0.208 | 0.08 | 261 | 0 | 0.27 | 1 | 1 | cs | TRUE
35 | LV_3104-2_1_3_line_35 | NAYY 4x150 SE | 34 | 36 | 0.041241 | 0.208 | 0.08 | 261 | 0 | 0.27 | 1 | 1 | cs | TRUE
36 | LV_3104-2_1_3_line_36 | NAYY 4x150 SE | 34 | 37 | 0.015002 | 0.208 | 0.08 | 261 | 0 | 0.27 | 1 | 1 | cs | TRUE
37 | LV_3104-2_1_3_line_37 | NAYY 4x150 SE | 34 | 38 | 0.047928 | 0.208 | 0.08 | 261 | 0 | 0.27 | 1 | 1 | cs | TRUE
38 | LV_3104-2_1_3_line_38 | NAYY 4x150 SE | 36 | 39 | 0.18819 | 0.208 | 0.08 | 261 | 0 | 0.27 | 1 | 1 | cs | TRUE
39 | LV_3104-2_1_3_line_39 | NAYY 4x150 SE | 37 | 40 | 0.041993 | 0.208 | 0.08 | 261 | 0 | 0.27 | 1 | 1 | cs | TRUE
40 | LV_3104-2_1_3_line_40 | NAYY 4x150 SE | 38 | 41 | 0.15303 | 0.208 | 0.08 | 261 | 0 | 0.27 | 1 | 1 | cs | TRUE
41 | LV_3104-2_1_3_line_41 | NAYY 4x150 SE | 39 | 46 | 0.10358 | 0.208 | 0.08 | 261 | 0 | 0.27 | 1 | 1 | cs | TRUE
42 | LV_3104-2_1_3_line_42 | NAYY 4x150 SE | 39 | 47 | 0.076032 | 0.208 | 0.08 | 261 | 0 | 0.27 | 1 | 1 | cs | TRUE
43 | LV_3104-2_1_3_line_43 | NAYY 4x150 SE | 40 | 42 | 0.018023 | 0.208 | 0.08 | 261 | 0 | 0.27 | 1 | 1 | cs | TRUE
44 | LV_3104-2_1_3_line_44 | NAYY 4x150 SE | 42 | 43 | 0.062325 | 0.208 | 0.08 | 261 | 0 | 0.27 | 1 | 1 | cs | TRUE
45 | LV_3104-2_1_3_line_45 | NAYY 4x150 SE | 43 | 44 | 0.28356 | 0.208 | 0.08 | 261 | 0 | 0.27 | 1 | 1 | cs | TRUE
46 | LV_3104-2_1_3_line_46 | NAYY 4x150 SE | 44 | 45 | 0.0082827 | 0.208 | 0.08 | 261 | 0 | 0.27 | 1 | 1 | cs | TRUE

## trafo
| name | std_type | hv_bus | lv_bus | sn_mva | vn_hv_kv | vn_lv_kv | vk_percent | vkr_percent | pfe_kw | i0_percent | shift_degree | tap_side | tap_neutral | tap_min | tap_max | tap_step_percent | tap_step_degree | tap_pos | tap_phase_shifter | parallel | df | in_service
0 | LV_3104-2_1_3_trafo_264 | 0.25 MVA 20/0.4 kV | 48 | 1 | 0.25 | 20 | 0.4 | 6 | 1.44 | 0.8 | 0.32 | 150 | hv | 0 | -2 | 2 | 2.5 | 0 | 0 | FALSE | 1 | 1 | TRUE

## line_geodata
| x0 | y0 | x1 | y1 | x2 | y2 | x3 | y3 | x4 | y4 | x5 | y5 | x6 | y6 | x7 | y7 | x8 | y8 | x9 | y9 | x10 | y10 | x11 | y11 | x12 | y12 | x13 | y13 | x14 | y14 | x15 | y15 | x16 | y16 | x17 | y17 | x18 | y18
0 | 2746065.8284 | 1246973.9605 | 2746060.1574 | 1246971.6298 | 2746054.3921 | 1246964.2364 | 2746045.8102 | 1246946.0191 | 2746040.4829 | 1246938.6365 | 2746034.8875 | 1246933.2381 | 2746020.8261 | 1246923.0045 | 2746008.9028 | 1246915.2481 | 2745969.492 | 1246885.2948
1 | 2745919.659 | 1246853.5271 | 2745934.05 | 1246859.598 | 2745942.2997 | 1246864.628 | 2745969.492 | 1246885.2948
2 | 2746063.3583 | 1246959.5084 | 2746065.8284 | 1246973.9605
3 | 2746065.8284 | 1246973.9605 | 2746065.8982 | 1246989.5213 | 2746062.1109 | 1247003.9749 | 2746054.7252 | 1247015.7151 | 2746047.8051 | 1247022.0618 | 2746059.5537 | 1247025.8547 | 2746065.2899 | 1247030.4447 | 2746068.5775 | 1247036.5647 | 2746066.5928 | 1247044.1118 | 2746061.9957 | 1247047.5796 | 2746056.2693 | 1247049.3402 | 2746048.6054 | 1247050.2968 | 2746040.9018 | 1247052.8651
4 | 2746063.3583 | 1246959.5084 | 2746071.4027 | 1246961.2081 | 2746079.5449 | 1246969.3607 | 2746081.833 | 1246979.5489 | 2746093.1293 | 1246992.4948 | 2746114.4888 | 1247008.9365 | 2746144.3602 | 1247033.5401 | 2746169.0519 | 1247047.5395 | 2746193.7616 | 1247060.8055 | 2746212.7421 | 1247071.0386 | 2746223.909 | 1247074.2058 | 2746240.5836 | 1247074.9844 | 2746257.6043 | 1247076.1274 | 2746273.4468 | 1247081.223 | 2746293.1074 | 1247093.2859 | 2746314.1914 | 1247106.4629
5 | 2746063.3583 | 1246959.5084 | 2746059.093 | 1246934.491 | 2746057.2827 | 1246918.4091 | 2746060.0696 | 1246903.764 | 2746066.5842 | 1246889.6556 | 2746077.6239 | 1246879.607 | 2746090.9909 | 1246873.564 | 2746107.8982 | 1246875.9605 | 2746135.6209 | 1246885.501
6 | 2746040.9018 | 1247052.8651 | 2746036.8272 | 1247050.4625 | 2746031.2616 | 1247048.4569 | 2746024.5938 | 1247047.6364 | 2746019.6534 | 1247047.2477
7 | 2746314.1914 | 1247106.4629 | 2746313.7803 | 1247093.4294 | 2746307.5672 | 1247080.6196 | 2746296.4396 | 1247061.1713 | 2746294.4519 | 1247053.5262 | 2746296.3716 | 1247049.2362 | 2746302.5614 | 1247048.2991 | 2746308.6439 | 1247051.7079
8 | 2746314.1914 | 1247106.4629 | 2746335.9302 | 1247122.1918 | 2746347.5616 | 1247136.2254 | 2746360.9444 | 1247152.4709 | 2746363.4472 | 1247156.6139
9 | 2746363.4472 | 1247156.6139 | 2746368.2627 | 1247164.5852 | 2746369.6185 | 1247183.4252 | 2746371.056 | 1247198.6528 | 2746370.7432 | 1247211.3125 | 2746366.4265 | 1247224.2292 | 2746351.851 | 1247241.5858 | 2746336.0911 | 1247262.5388 | 2746328.6086 | 1247271.7628 | 2746319.7299 | 1247278.7726 | 2746319.7299 | 1247278.7726
10 | 2746319.7299 | 1247278.7726 | 2746317.5422 | 1247282.1308
11 | 2746307.2307 | 1247294.936 | 2746311.0351 | 1247293.027 | 2746313.6975 | 1247288.0324 | 2746317.5422 | 1247282.1308
12 | 2746211.2521 | 1247293.0993 | 2746223.4704 | 1247297.7383 | 2746228.3836 | 1247304.7326 | 2746235.1821 | 1247308.515 | 2746257.2936 | 1247309.4278 | 2746274.7209 | 1247308.7681 | 2746295.2343 | 1247300.9557 | 2746307.2307 | 1247294.936
13 | 2746211.2521 | 1247293.0993 | 2746197.7053 | 1247298.1923 | 2746184.7335 | 1247309.0828
14 | 2746211.2521 | 1247293.0993 | 2746173.7218 | 1247294.1306 | 2746156.643 | 1247293.2199 | 2746141.7046 | 1247310.3122 | 2746118.5993 | 1247326.7138 | 2746094.0296 | 1247336.6178 | 2746050.8089 | 1247346.8628 | 2746033.3357 | 1247365.0273 | 2746018.2353 | 1247352.5326 | 2746006.2432 | 1247345.7643 | 2745997.1058 | 1247343.6707
15 | 2746184.7335 | 1247309.0828 | 2746225.438 | 1247455.3015
16 | 2745997.1058 | 1247343.6707 | 2745995.9843 | 1247335.5132 | 2745991.5355 | 1247328.3748 | 2745980.1376 | 1247317.1169 | 2745965.7393 | 1247302.4932 | 2745958.9203 | 1247293.0943
17 | 2745837.3221 | 1247290.3556 | 2745841.6095 | 1247289.3268 | 2745850.2936 | 1247285.5924 | 2745868.3598 | 1247285.381 | 2745873.0305 | 1247283.5164 | 2745878.6497 | 1247279.0393 | 2745883.8285 | 1247274.3401 | 2745888.9501 | 1247272.2752 | 2745895.2885 | 1247274.1885 | 2745902.6541 | 1247279.1967 | 2745928.9236 | 1247312.5633 | 2745939.4219 | 1247324.455 | 2745944.7002 | 1247333.8159 | 2745954.5006 | 1247338.4503 | 2745969.883 | 1247348.7053 | 2745977.9453 | 1247352.4183 | 2745986.3077 | 1247352.8468 | 2745992.7758 | 1247349.4918 | 2745997.1058 | 1247343.6707
18 | 2745837.3221 | 1247290.3556 | 2745826.7082 | 1247264.0135
19 | 2745837.3221 | 1247290.3556 | 2745838.4265 | 1247293.0742 | 2745842.8511 | 1247303.9711 | 2745844.8184 | 1247310.2723
20 | 2745813.6043 | 1247217.1482 | 2745815.0294 | 1247231.0963 | 2745819.4036 | 1247245.8844 | 2745826.7082 | 1247264.0135
21 | 2745798.7791 | 1247212.4793 | 2745796.5986 | 1247197.6007 | 2745793.5408 | 1247189.1954 | 2745789.1038 | 1247177.8757 | 2745790.4402 | 1247167.788 | 2745798.2067 | 1247146.9927 | 2745800.6027 | 1247138.3769 | 2745802.4086 | 1247123.9522 | 2745804.3393 | 1247104.4592 | 2745806.7463 | 1247096.7798
22 | 2745802.938 | 1247072.9619 | 2745807.1105 | 1247080.2936 | 2745808.2758 | 1247091.8998 | 2745806.7463 | 1247096.7798
23 | 2745813.6043 | 1247217.1482 | 2745798.7791 | 1247212.4793
24 | 2745901.2824 | 1246580.5527 | 2746001.4111 | 1246341.7821
25 | 2746024.6667 | 1246617.8242 | 2746015.72 | 1246603.9576 | 2745991.9294 | 1246587.9569 | 2745975.3067 | 1246577.9606 | 2745970.486 | 1246571.4692 | 2745945.9744 | 1246574.302 | 2745925.8561 | 1246582.2588 | 2745901.2824 | 1246580.5527
26 | 2746024.6667 | 1246617.8242 | 2746028.9486 | 1246600.48 | 2746035.0822 | 1246588.6533 | 2746093.2145 | 1246610.5055 | 2746125.481 | 1246627.3348
27 | 2746364.8234 | 1246729.2915 | 2746336.4202 | 1246719.259 | 2746246.8038 | 1246676.0078 | 2746156.1619 | 1246635.9803 | 2746134.8437 | 1246632.2181 | 2746125.481 | 1246627.3348
28 | 2746364.8234 | 1246729.2915 | 2746357.305 | 1246731.9863 | 2746350.5204 | 1246737.1014
29 | 2746527.3306 | 1246661.9299 | 2746538.8801 | 1246652.0495
30 | 2746527.3306 | 1246661.9299 | 2746514.329 | 1246651.6324 | 2746482.2493 | 1246630.4201 | 2746477.5198 | 1246625.4653 | 2746471.5116 | 1246610.1692
31 | 2746527.3306 | 1246661.9299 | 2746472.8598 | 1246707.2714
32 | 2746471.5116 | 1246610.1692 | 2746420.6908 | 1246290.9482
33 | 2746472.8598 | 1246707.2714 | 2746414.8494 | 1246757.9532 | 2746412.0918 | 1246760.3652
34 | 2746472.8598 | 1246707.2714 | 2746473.9475 | 1246698.7347 | 2746483.2479 | 1246676.2136
35 | 2746412.0918 | 1246760.3652 | 2746397.4879 | 1246772.7051 | 2746380.5916 | 1246786.9845
36 | 2746400.2589 | 1246751.0977 | 2746412.0918 | 1246760.3652
37 | 2746412.0918 | 1246760.3652 | 2746432.6335 | 1246795.2162 | 2746433.806 | 1246802.5976
38 | 2746235.0441 | 1246905.6666 | 2746247.0839 | 1246899.8136 | 2746380.5916 | 1246786.9845
39 | 2746400.2589 | 1246751.0977 | 2746384.3561 | 1246754.8309 | 2746368.4337 | 1246756.3059 | 2746360.516 | 1246750.7587
40 | 2746433.806 | 1246802.5976 | 2746434.517 | 1246807.0738 | 2746436.964 | 1246825.1846 | 2746441.0599 | 1246831.0023 | 2746448.3986 | 1246834.965 | 2746515.194 | 1246859.6269 | 2746521.7709 | 1246862.6033 | 2746525.4469 | 1246867.0649 | 2746538.2812 | 1246888.0796 | 2746542.4141 | 1246892.3517
41 | 2746235.0441 | 1246905.6666 | 2746216.89 | 1246909.3892 | 2746199.3148 | 1246907.4207 | 2746135.6209 | 1246885.501
42 | 2746178.3466 | 1246855.5107 | 2746194.6538 | 1246873.0402 | 2746208.2229 | 1246885.453 | 2746221.6507 | 1246895.0153 | 2746230.7653 | 1246900.5118 | 2746235.0441 | 1246905.6666
43 | 2746350.5204 | 1246737.1014 | 2746352.6544 | 1246745.2506 | 2746360.516 | 1246750.7587
44 | 2746350.5204 | 1246737.1014 | 2746334.2035 | 1246758.8303 | 2746325.4493 | 1246766.8885 | 2746303.3849 | 1246774.2298
45 | 2746303.3849 | 1246774.2298 | 2746287.4247 | 1246779.5401 | 2746235.8921 | 1246791.08 | 2746224.0382 | 1246792.4557 | 2746214.5808 | 1246792.2668 | 2746206.6508 | 1246790.2138 | 2746196.4827 | 1246786.3595 | 2746186.9572 | 1246780.6638 | 2746155.0693 | 1246763.9177 | 2746140.1937 | 1246756.9669 | 2746131.1868 | 1246754.4426 | 2746116.5502 | 1246750.6673 | 2746083.6191 | 1246747.4085 | 2746052.6216 | 1246746.6444 | 2746031.2795 | 1246747.7109
46 | 2746023.2267 | 1246746.1757 | 2746029.0735 | 1246747.8212 | 2746031.2795 | 1246747.7109

## bus_geodata
| x | y | coords
0 | 2745969.492 | 1246885.2948
1 | 2746065.8284 | 1246973.9605
2 | 2745919.659 | 1246853.5271
3 | 2746063.3583 | 1246959.5084
4 | 2746040.9018 | 1247052.8651
5 | 2746019.6534 | 1247047.2477
6 | 2746314.1914 | 1247106.4629
7 | 2746308.6439 | 1247051.7079
8 | 2746363.4472 | 1247156.6139
9 | 2746319.7299 | 1247278.7726
10 | 2746317.5422 | 1247282.1308
11 | 2746307.2307 | 1247294.936
12 | 2746211.2521 | 1247293.0993
13 | 2746184.7335 | 1247309.0828
14 | 2745997.1058 | 1247343.6707
15 | 2746225.438 | 1247455.3015
16 | 2745958.9203 | 1247293.0943
17 | 2745837.3221 | 1247290.3556
18 | 2745826.7082 | 1247264.0135
19 | 2745844.8184 | 1247310.2723
20 | 2745806.7463 | 1247096.7798
21 | 2745798.7791 | 1247212.4793
22 | 2745802.938 | 1247072.9619
23 | 2745813.6043 | 1247217.1482
24 | 2746001.4111 | 1246341.7821
25 | 2745901.2824 | 1246580.5527
26 | 2746024.6667 | 1246617.8242
27 | 2746125.481 | 1246627.3348
28 | 2746364.8234 | 1246729.2915
29 | 2746538.8801 | 1246652.0495
30 | 2746527.3306 | 1246661.9299
31 | 2746471.5116 | 1246610.1692
32 | 2746472.8598 | 1246707.2714
33 | 2746420.6908 | 1246290.9482
34 | 2746412.0918 | 1246760.3652
35 | 2746483.2479 | 1246676.2136
36 | 2746380.5916 | 1246786.9845
37 | 2746400.2589 | 1246751.0977
38 | 2746433.806 | 1246802.5976
39 | 2746235.0441 | 1246905.6666
40 | 2746360.516 | 1246750.7587
41 | 2746542.4141 | 1246892.3517
42 | 2746350.5204 | 1246737.1014
43 | 2746303.3849 | 1246774.2298
44 | 2746031.2795 | 1246747.7109
45 | 2746023.2267 | 1246746.1757
46 | 2746135.6209 | 1246885.501
47 | 2746178.3466 | 1246855.5107
48 | 2746065.8284 | 1246973.9605

## line_std_types
| c_nf_per_km | r_ohm_per_km | x_ohm_per_km | max_i_ka | type | q_mm2 | alpha | voltage_rating
NAYY 4x50 SE | 210 | 0.642 | 0.083 | 0.142 | cs | 50 | 0.00403 | LV
NAYY 4x120 SE | 264 | 0.225 | 0.08 | 0.242 | cs | 120 | 0.00403 | LV
NAYY 4x150 SE | 261 | 0.208 | 0.08 | 0.27 | cs | 150 | 0.00403 | LV
NA2XS2Y 1x95 RM/25 12/20 kV | 216 | 0.313 | 0.132 | 0.252 | cs | 95 | 0.00403 | MV
NA2XS2Y 1x185 RM/25 12/20 kV | 273 | 0.161 | 0.117 | 0.362 | cs | 185 | 0.00403 | MV
NA2XS2Y 1x240 RM/25 12/20 kV | 304 | 0.122 | 0.112 | 0.421 | cs | 240 | 0.00403 | MV
NA2XS2Y 1x95 RM/25 6/10 kV | 315 | 0.313 | 0.123 | 0.249 | cs | 95 | 0.00403 | MV
NA2XS2Y 1x185 RM/25 6/10 kV | 406 | 0.161 | 0.11 | 0.358 | cs | 185 | 0.00403 | MV
NA2XS2Y 1x240 RM/25 6/10 kV | 456 | 0.122 | 0.105 | 0.416 | cs | 240 | 0.00403 | MV
NA2XS2Y 1x150 RM/25 12/20 kV | 250 | 0.206 | 0.116 | 0.319 | cs | 150 | 0.00403 | MV
NA2XS2Y 1x120 RM/25 12/20 kV | 230 | 0.253 | 0.119 | 0.283 | cs | 120 | 0.00403 | MV
NA2XS2Y 1x70 RM/25 12/20 kV | 190 | 0.443 | 0.132 | 0.22 | cs | 70 | 0.00403 | MV
NA2XS2Y 1x150 RM/25 6/10 kV | 360 | 0.206 | 0.11 | 0.315 | cs | 150 | 0.00403 | MV
NA2XS2Y 1x120 RM/25 6/10 kV | 340 | 0.253 | 0.113 | 0.28 | cs | 120 | 0.00403 | MV
NA2XS2Y 1x70 RM/25 6/10 kV | 280 | 0.443 | 0.123 | 0.217 | cs | 70 | 0.00403 | MV
N2XS(FL)2Y 1x120 RM/35 64/110 kV | 112 | 0.153 | 0.166 | 0.366 | cs | 120 | 0.00393 | HV
N2XS(FL)2Y 1x185 RM/35 64/110 kV | 125 | 0.099 | 0.156 | 0.457 | cs | 185 | 0.00393 | HV
N2XS(FL)2Y 1x240 RM/35 64/110 kV | 135 | 0.075 | 0.149 | 0.526 | cs | 240 | 0.00393 | HV
N2XS(FL)2Y 1x300 RM/35 64/110 kV | 144 | 0.06 | 0.144 | 0.588 | cs | 300 | 0.00393 | HV
15-AL1/3-ST1A 0.4 | 11 | 1.8769 | 0.35 | 0.105 | ol | 16 | 0.00403 | LV
24-AL1/4-ST1A 0.4 | 11.25 | 1.2012 | 0.335 | 0.14 | ol | 24 | 0.00403 | LV
48-AL1/8-ST1A 0.4 | 12.2 | 0.5939 | 0.3 | 0.21 | ol | 48 | 0.00403 | LV
94-AL1/15-ST1A 0.4 | 13.2 | 0.306 | 0.29 | 0.35 | ol | 94 | 0.00403 | LV
34-AL1/6-ST1A 10.0 | 9.7 | 0.8342 | 0.36 | 0.17 | ol | 34 | 0.00403 | MV
48-AL1/8-ST1A 10.0 | 10.1 | 0.5939 | 0.35 | 0.21 | ol | 48 | 0.00403 | MV
70-AL1/11-ST1A 10.0 | 10.4 | 0.4132 | 0.339 | 0.29 | ol | 70 | 0.00403 | MV
94-AL1/15-ST1A 10.0 | 10.75 | 0.306 | 0.33 | 0.35 | ol | 94 | 0.00403 | MV
122-AL1/20-ST1A 10.0 | 11.1 | 0.2376 | 0.323 | 0.41 | ol | 122 | 0.00403 | MV
149-AL1/24-ST1A 10.0 | 11.25 | 0.194 | 0.315 | 0.47 | ol | 149 | 0.00403 | MV
34-AL1/6-ST1A 20.0 | 9.15 | 0.8342 | 0.382 | 0.17 | ol | 34 | 0.00403 | MV
48-AL1/8-ST1A 20.0 | 9.5 | 0.5939 | 0.372 | 0.21 | ol | 48 | 0.00403 | MV
70-AL1/11-ST1A 20.0 | 9.7 | 0.4132 | 0.36 | 0.29 | ol | 70 | 0.00403 | MV
94-AL1/15-ST1A 20.0 | 10 | 0.306 | 0.35 | 0.35 | ol | 94 | 0.00403 | MV
122-AL1/20-ST1A 20.0 | 10.3 | 0.2376 | 0.344 | 0.41 | ol | 122 | 0.00403 | MV
149-AL1/24-ST1A 20.0 | 10.5 | 0.194 | 0.337 | 0.47 | ol | 149 | 0.00403 | MV
184-AL1/30-ST1A 20.0 | 10.75 | 0.1571 | 0.33 | 0.535 | ol | 184 | 0.00403 | MV
243-AL1/39-ST1A 20.0 | 11 | 0.1188 | 0.32 | 0.645 | ol | 243 | 0.00403 | MV
48-AL1/8-ST1A 110.0 | 8 | 0.5939 | 0.46 | 0.21 | ol | 48 | 0.00403 | HV
70-AL1/11-ST1A 110.0 | 8.4 | 0.4132 | 0.45 | 0.29 | ol | 70 | 0.00403 | HV
94-AL1/15-ST1A 110.0 | 8.65 | 0.306 | 0.44 | 0.35 | ol | 94 | 0.00403 | HV
122-AL1/20-ST1A 110.0 | 8.5 | 0.2376 | 0.43 | 0.41 | ol | 122 | 0.00403 | HV
149-AL1/24-ST1A 110.0 | 8.75 | 0.194 | 0.41 | 0.47 | ol | 149 | 0.00403 | HV
184-AL1/30-ST1A 110.0 | 8.8 | 0.1571 | 0.4 | 0.535 | ol | 184 | 0.00403 | HV
243-AL1/39-ST1A 110.0 | 9 | 0.1188 | 0.39 | 0.645 | ol | 243 | 0.00403 | HV
305-AL1/39-ST1A 110.0 | 9.2 | 0.0949 | 0.38 | 0.74 | ol | 305 | 0.00403 | HV
490-AL1/64-ST1A 110.0 | 9.75 | 0.059 | 0.37 | 0.96 | ol | 490 | 0.00403 | HV
679-AL1/86-ST1A 110.0 | 9.95 | 0.042 | 0.36 | 1.15 | ol | 679 | 0.00403 | HV
490-AL1/64-ST1A 220.0 | 10 | 0.059 | 0.285 | 0.96 | ol | 490 | 0.00403 | HV
679-AL1/86-ST1A 220.0 | 11.7 | 0.042 | 0.275 | 1.15 | ol | 679 | 0.00403 | HV
490-AL1/64-ST1A 380.0 | 11 | 0.059 | 0.253 | 0.96 | ol | 490 | 0.00403 | HV
679-AL1/86-ST1A 380.0 | 14.6 | 0.042 | 0.25 | 1.15 | ol | 679 | 0.00403 | HV

## trafo_std_types
| i0_percent | pfe_kw | vkr_percent | sn_mva | vn_lv_kv | vn_hv_kv | vk_percent | shift_degree | vector_group | tap_side | tap_neutral | tap_min | tap_max | tap_step_degree | tap_step_percent | tap_phase_shifter
160 MVA 380/110 kV | 0.06 | 60 | 0.25 | 160 | 110 | 380 | 12.2 | 0 | Yy0 | hv | 0 | -9 | 9 | 0 | 1.5 | FALSE
100 MVA 220/110 kV | 0.06 | 55 | 0.26 | 100 | 110 | 220 | 12 | 0 | Yy0 | hv | 0 | -9 | 9 | 0 | 1.5 | FALSE
63 MVA 110/20 kV | 0.04 | 22 | 0.32 | 63 | 20 | 110 | 18 | 150 | YNd5 | hv | 0 | -9 | 9 | 0 | 1.5 | FALSE
40 MVA 110/20 kV | 0.05 | 18 | 0.34 | 40 | 20 | 110 | 16.2 | 150 | YNd5 | hv | 0 | -9 | 9 | 0 | 1.5 | FALSE
25 MVA 110/20 kV | 0.07 | 14 | 0.41 | 25 | 20 | 110 | 12 | 150 | YNd5 | hv | 0 | -9 | 9 | 0 | 1.5 | FALSE
63 MVA 110/10 kV | 0.04 | 22 | 0.32 | 63 | 10 | 110 | 18 | 150 | YNd5 | hv | 0 | -9 | 9 | 0 | 1.5 | FALSE
40 MVA 110/10 kV | 0.05 | 18 | 0.34 | 40 | 10 | 110 | 16.2 | 150 | YNd5 | hv | 0 | -9 | 9 | 0 | 1.5 | FALSE
25 MVA 110/10 kV | 0.07 | 14 | 0.41 | 25 | 10 | 110 | 12 | 150 | YNd5 | hv | 0 | -9 | 9 | 0 | 1.5 | FALSE
0.25 MVA 20/0.4 kV | 0.32 | 0.8 | 1.44 | 0.25 | 0.4 | 20 | 6 | 150 | Yzn5 | hv | 0 | -2 | 2 | 0 | 2.5 | FALSE
0.4 MVA 20/0.4 kV | 0.3375 | 1.35 | 1.425 | 0.4 | 0.4 | 20 | 6 | 150 | Dyn5 | hv | 0 | -2 | 2 | 0 | 2.5 | FALSE
0.63 MVA 20/0.4 kV | 0.2619 | 1.65 | 1.206 | 0.63 | 0.4 | 20 | 6 | 150 | Dyn5 | hv | 0 | -2 | 2 | 0 | 2.5 | FALSE
0.25 MVA 10/0.4 kV | 0.24 | 0.6 | 1.2 | 0.25 | 0.4 | 10 | 4 | 150 | Dyn5 | hv | 0 | -2 | 2 | 0 | 2.5 | FALSE
0.4 MVA 10/0.4 kV | 0.2375 | 0.95 | 1.325 | 0.4 | 0.4 | 10 | 4 | 150 | Dyn5 | hv | 0 | -2 | 2 | 0 | 2.5 | FALSE
0.63 MVA 10/0.4 kV | 0.1873 | 1.18 | 1.0794 | 0.63 | 0.4 | 10 | 4 | 150 | Dyn5 | hv | 0 | -2 | 2 | 0 | 2.5 | FALSE

## trafo3w_std_types
| sn_hv_mva | sn_mv_mva | sn_lv_mva | vn_hv_kv | vn_mv_kv | vn_lv_kv | vk_hv_percent | vk_mv_percent | vk_lv_percent | vkr_hv_percent | vkr_mv_percent | vkr_lv_percent | pfe_kw | i0_percent | shift_mv_degree | shift_lv_degree | vector_group | tap_side | tap_neutral | tap_min | tap_max | tap_step_percent
63/25/38 MVA 110/20/10 kV | 63 | 25 | 38 | 110 | 20 | 10 | 10.4 | 10.4 | 10.4 | 0.28 | 0.32 | 0.35 | 35 | 0.89 | 0 | 0 | YN0yn0yn0 | hv | 0 | -10 | 10 | 1.2
63/25/38 MVA 110/10/10 kV | 63 | 25 | 38 | 110 | 10 | 10 | 10.4 | 10.4 | 10.4 | 0.28 | 0.32 | 0.35 | 35 | 0.89 | 0 | 0 | YN0yn0yn0 | hv | 0 | -10 | 10 | 1.2

## fuse_std_types
| fuse_type | i_rated_a | t_avg | t_min | t_total | x_avg | x_min | x_total
HV 100A | HV 100A | 100 | 0 | [10.0, 3.64, 0.854, 0.281, 0.1, 0.0531, 0.022, 0.01] | [10.0, 4.267, 1.21, 0.403, 0.1, 0.058, 0.022, 0.01] | 0 | [300.0, 350.0, 450.0, 550.0, 700.0, 850.0, 1200.0, 1752.0] | [600.0, 700.0, 900.0, 1150.0, 1665.0, 2000.0, 3000.0, 4313.0]
HV 10A | HV 10A | 10 | 0 | [10.0, 1675.0, 0.344, 0.156, 0.1, 0.0417, 0.0171, 0.01] | [10.0, 1.3, 0.3, 0.155, 0.1, 0.0555, 0.023, 0.01] | 0 | [30.0, 32.0, 35.0, 37.0, 39.0, 50.0, 70.0, 88.0] | [60.0, 70.0, 80.0, 87.0, 94.0, 110.0, 150.0, 216.0]
HV 125A | HV 125A | 125 | 0 | [10.0, 1.82, 0.344, 0.1, 0.0467, 0.0269, 0.01] | [10.0, 2.478, 0.426, 0.1, 0.0427, 0.0211, 0.01] | 0 | [375.0, 500.0, 700.0, 925.0, 1200.0, 1500.0, 2341.0] | [750.0, 1000.0, 1500.0, 2200.0, 3000.0, 4000.0, 5765.0]
HV 160A | HV 160A | 160 | 0 | [10.0, 4.15, 1.03, 0.198, 0.1, 0.051, 0.0172, 0.01] | [10.0, 2.3, 0.734, 0.274, 0.1, 0.046, 0.0177, 0.01] | 0 | [480.0, 550.0, 700.0, 1000.0, 1260.0, 1600.0, 2500.0, 3227.0] | [960.0, 1300.0, 1700.0, 2200.0, 2996.0, 4000.0, 6000.0, 7946.0]
HV 16A | HV 16A | 16 | 0 | [10.0, 0.352, 0.164, 0.1, 0.0649, 0.0342, 0.01] | [10.0, 2.34, 0.722, 0.181, 0.1, 0.055, 0.0296, 0.01] | 0 | [48.0, 60.0, 65.0, 71.0, 80.0, 100.0, 162.0] | [96.0, 110.0, 125.0, 150.0, 168.0, 200.0, 250.0, 398.0]
HV 200A | HV 200A | 200 | 0 | [10.0, 4.267, 1.21, 0.403, 0.1, 0.058, 0.022, 0.01] | [10.0, 3.73, 1.654, 0.328, 0.1, 0.0531, 0.019, 0.01] | 0 | [600.0, 700.0, 900.0, 1150.0, 1665.0, 2000.0, 3000.0, 4313.0] | [1200.0, 1500.0, 1800.0, 2700.0, 3960.0, 5000.0, 7500.0, 10620.0]
HV 20A | HV 20A | 20 | 0 | [10.0, 1.3, 0.3, 0.155, 0.1, 0.0555, 0.023, 0.01] | [10.0, 1.3, 0.161, 0.1, 0.0611, 0.0399, 0.0141, 0.01] | 0 | [60.0, 70.0, 80.0, 87.0, 94.0, 110.0, 150.0, 216.0] | [120.0, 150.0, 200.0, 223.0, 260.0, 300.0, 450.0, 532.0]
HV 25A | HV 25A | 25 | 0 | [10.0, 2.512, 0.833, 0.299, 0.1, 0.0372, 0.0223, 0.01] | [10.0, 3.125, 0.597, 0.198, 0.1, 0.0378, 0.022, 0.01] | 0 | [75.0, 82.0, 90.0, 100.0, 124.0, 170.0, 200.0, 289.0] | [150.0, 170.0, 210.0, 250.0, 294.0, 400.0, 500.0, 711.0]
HV 31.5A | HV 31.5A | 31.5 | 0 | [10.0, 2.34, 0.722, 0.181, 0.1, 0.055, 0.0296, 0.01] | [10.0, 2.84, 0.368, 0.164, 0.1, 0.0621, 0.0378, 0.0195, 0.01] | 0 | [95.0, 110.0, 125.0, 150.0, 165.0, 200.0, 250.0, 390.0] | [189.0, 220.0, 300.0, 350.0, 393.0, 450.0, 530.0, 700.0, 960.0]
HV 40A | HV 40A | 40 | 0 | [10.0, 1.3, 0.161, 0.1, 0.0611, 0.0399, 0.0141, 0.01] | [10.0, 2.05, 0.369, 0.198, 0.1, 0.051, 0.0298, 0.01] | 0 | [120.0, 150.0, 200.0, 223.0, 260.0, 300.0, 450.0, 532.0] | [240.0, 300.0, 400.0, 450.0, 530.0, 650.0, 800.0, 1311.0]
HV 50A | HV 50A | 50 | 0 | [10.0, 3.215, 0.597, 0.198, 0.1, 0.0378, 0.022, 0.01] | [10.0, 3.64, 0.854, 0.281, 0.1, 0.0531, 0.022, 0.01] | 0 | [150.0, 170.0, 210.0, 250.0, 294.0, 400.0, 500.0, 711.0] | [300.0, 350.0, 450.0, 550.0, 700.0, 850.0, 1200.0, 1752.0]
HV 6.3A | HV 6.3A | 6.3 | 0 | [10.0, 1.39, 0.344, 0.168, 0.1, 0.056, 0.0263, 0.01] | [10.0, 1.711, 0.516, 0.198, 0.1, 0.0634, 0.0303, 0.01] | 0 | [19.0, 19.5, 20.4, 20.8, 22.0, 25.0, 32.0, 48.0] | [38.0, 40.0, 43.0, 48.0, 53.0, 60.0, 75.0, 118.0]
HV 63A | HV 63A | 63 | 0 | [10.0, 2.84, 0.368, 0.164, 0.1, 0.0621, 0.0378, 0.0195, 0.01] | [10.0, 1.82, 0.344, 0.1, 0.0467, 0.0269, 0.01] | 0 | [189.0, 220.0, 300.0, 350.0, 393.0, 450.0, 530.0, 700.0, 961.0] | [378.0, 500.0, 700.0, 934.0, 1200.0, 1500.0, 2366.0]
HV 80A | HV 80A | 80 | 0 | [10.0, 2.05, 0.369, 0.198, 0.1, 0.051, 0.0298, 0.01] | [10.0, 4.15, 1.03, 0.198, 0.1, 0.051, 0.0172, 0.01] | 0 | [240.0, 300.0, 400.0, 450.0, 530.0, 650.0, 800.0, 1311.0] | [480.0, 550.0, 700.0, 1000.0, 1260.0, 1600.0, 2500.0, 3227.0]
Siemens NH-1-100 | Siemens NH-1-100 | 100 | [5400.0, 2000.0, 400.0, 20.0, 1.0, 0.2, 0.012, 0.004] | 0 | 0 | [150.0, 190.0, 250.0, 430.0, 900.0, 1250.0, 2700.0, 3600.0] | 0 | 0
Siemens NH-1-125 | Siemens NH-1-125 | 125 | [4800.0, 120.0, 7.0, 0.1, 0.004] | 0 | 0 | [180.0, 400.0, 740.0, 2000.0, 4250.0] | 0 | 0
Siemens NH-1-16 | Siemens NH-1-16 | 16 | [4000.0, 400.0, 2.0, 0.1, 0.04, 0.01] | 0 | 0 | [26.0, 35.0, 75.0, 150.0, 200.0, 300.0] | 0 | 0
Siemens NH-1-160 | Siemens NH-1-160 | 160 | [4800.0, 120.0, 7.0, 0.1, 0.004] | 0 | 0 | [210.0, 500.0, 900.0, 2300.0, 5000.0] | 0 | 0
Siemens NH-1-25 | Siemens NH-1-25 | 25 | [4000.0, 1000.0, 10.0, 0.2, 0.02, 0.01] | 0 | 0 | [40.0, 50.0, 100.0, 210.0, 400.0, 500.0] | 0 | 0
Siemens NH-1-50 | Siemens NH-1-50 | 50 | [4000.0, 40.0, 4.0, 1.0, 0.02, 0.01] | 0 | 0 | [86.0, 200.0, 300.0, 400.0, 1000.0, 1280.0] | 0 | 0
Siemens NH-1-63 | Siemens NH-1-63 | 63 | [4000.0, 100.0, 10.0, 2.0, 0.04, 0.01] | 0 | 0 | [100.0, 200.0, 300.0, 400.0, 1000.0, 1500.0] | 0 | 0
Siemens NH-1-80 | Siemens NH-1-80 | 80 | [4800.0, 120.0, 7.0, 0.1, 0.01] | 0 | 0 | [150.58, 250.0, 450.0, 1150.0, 2470.0] | 0 | 0
Siemens NH-2-1000 | Siemens NH-2-1000 | 1000 | [4800.0, 120.0, 7.0, 0.1, 0.004] | 0 | 0 | [1900.0, 3500.0, 8400.0, 24000.0, 52000.0] | 0 | 0
Siemens NH-2-200 | Siemens NH-2-200 | 200 | [4800.0, 120.0, 7.0, 0.1, 0.004] | 0 | 0 | [280.0, 650.0, 1200.0, 3000.0, 7000.0] | 0 | 0
Siemens NH-2-224 | Siemens NH-2-224 | 224 | [4800.0, 120.0, 7.0, 0.2, 0.04, 0.004] | 0 | 0 | [400.0, 750.0, 1453.0, 3025.0, 4315.0, 7600.0] | 0 | 0
Siemens NH-2-250 | Siemens NH-2-250 | 250 | [4800.0, 120.0, 7.0, 0.1, 0.004] | 0 | 0 | [450.0, 800.0, 1650.0, 4000.0, 8500.0] | 0 | 0
Siemens NH-2-315 | Siemens NH-2-315 | 315 | [4800.0, 120.0, 7.0, 0.1, 0.004] | 0 | 0 | [550.0, 920.0, 1900.0, 5000.0, 11000.0] | 0 | 0
Siemens NH-2-355 | Siemens NH-2-355 | 355 | [4800.0, 120.0, 6.0, 0.1, 0.004] | 0 | 0 | [650.0, 1116.27, 2350.0, 5840.0, 12790.0] | 0 | 0
Siemens NH-2-400 | Siemens NH-2-400 | 400 | [4800.0, 120.0, 7.0, 0.1, 0.004] | 0 | 0 | [720.0, 1350.0, 2800.0, 6500.0, 15000.0] | 0 | 0
Siemens NH-2-425 | Siemens NH-2-425 | 425 | [4800.0, 120.0, 7.0, 0.1, 0.004] | 0 | 0 | [850.0, 1500.0, 3050.0, 7500.0, 16500.0] | 0 | 0
Siemens NH-2-630 | Siemens NH-2-630 | 630 | [4800.0, 120.0, 7.0, 0.1, 0.004] | 0 | 0 | [1200.0, 2000.0, 4800.0, 12000.0, 26000.0] | 0 | 0

## dtypes
| element | column | dtype
0 | bus | name | object
1 | bus | vn_kv | float64
2 | bus | type | object
3 | bus | zone | object
4 | bus | in_service | bool
5 | load | name | object
6 | load | bus | uint32
7 | load | p_mw | float64
8 | load | q_mvar | float64
9 | load | const_z_percent | float64
10 | load | const_i_percent | float64
11 | load | sn_mva | float64
12 | load | scaling | float64
13 | load | in_service | bool
14 | load | type | object
15 | ext_grid | name | object
16 | ext_grid | bus | uint32
17 | ext_grid | vm_pu | float64
18 | ext_grid | va_degree | float64
19 | ext_grid | slack_weight | float64
20 | ext_grid | in_service | bool
21 | line | name | object
22 | line | std_type | object
23 | line | from_bus | uint32
24 | line | to_bus | uint32
25 | line | length_km | float64
26 | line | r_ohm_per_km | float64
27 | line | x_ohm_per_km | float64
28 | line | c_nf_per_km | float64
29 | line | g_us_per_km | float64
30 | line | max_i_ka | float64
31 | line | df | float64
32 | line | parallel | uint32
33 | line | type | object
34 | line | in_service | bool
35 | trafo | name | object
36 | trafo | std_type | object
37 | trafo | hv_bus | uint32
38 | trafo | lv_bus | uint32
39 | trafo | sn_mva | float64
40 | trafo | vn_hv_kv | float64
41 | trafo | vn_lv_kv | float64
42 | trafo | vk_percent | float64
43 | trafo | vkr_percent | float64
44 | trafo | pfe_kw | float64
45 | trafo | i0_percent | float64
46 | trafo | shift_degree | float64
47 | trafo | tap_side | object
48 | trafo | tap_neutral | int32
49 | trafo | tap_min | int32
50 | trafo | tap_max | int32
51 | trafo | tap_step_percent | float64
52 | trafo | tap_step_degree | float64
53 | trafo | tap_pos | int32
54 | trafo | tap_phase_shifter | bool
55 | trafo | parallel | uint32
56 | trafo | df | float64
57 | trafo | in_service | bool
58 | line_geodata | coords | object
59 | bus_geodata | x | float64
60 | bus_geodata | y | float64
61 | bus_geodata | coords | object

## parameters
| version | format_version | converged | OPF_converged | name | f_hz | sn_mva
0 | 2.14.6 | 2.14.0 | FALSE | FALSE |  | 50 | 1