## bus
| name | vn_kv | type | zone | in_service
0 | bus_LV_3104-2_2_3_node_49 | 0.4 | n |  | TRUE
1 | bus_LV_3104-2_2_3_node_50 | 0.4 | n |  | TRUE
2 | bus_LV_3104-2_2_3_node_51 | 0.4 | n |  | TRUE
3 | bus_LV_3104-2_2_3_node_52 | 0.4 | n |  | TRUE
4 | bus_LV_3104-2_2_3_node_58 | 0.4 | n |  | TRUE
5 | bus_LV_3104-2_2_3_node_59 | 0.4 | n |  | TRUE
6 | bus_LV_3104-2_2_3_node_53 | 0.4 | n |  | TRUE
7 | bus_LV_3104-2_2_3_node_54 | 0.4 | n |  | TRUE
8 | bus_LV_3104-2_2_3_node_55 | 0.4 | n |  | TRUE
9 | bus_LV_3104-2_2_3_node_56 | 0.4 | n |  | TRUE
10 | bus_LV_3104-2_2_3_node_96 | 0.4 | n |  | TRUE
11 | bus_LV_3104-2_2_3_node_62 | 0.4 | n |  | TRUE
12 | bus_LV_3104-2_2_3_node_161 | 0.4 | n |  | TRUE
13 | bus_LV_3104-2_2_3_node_111 | 0.4 | n |  | TRUE
14 | bus_LV_3104-2_2_3_node_60 | 0.4 | n |  | TRUE
15 | bus_LV_3104-2_2_3_node_61 | 0.4 | n |  | TRUE
16 | bus_LV_3104-2_2_3_node_63 | 0.4 | n |  | TRUE
17 | bus_LV_3104-2_2_3_node_64 | 0.4 | n |  | TRUE
18 | bus_LV_3104-2_2_3_node_65 | 0.4 | n |  | TRUE
19 | bus_LV_3104-2_2_3_node_67 | 0.4 | n |  | TRUE
20 | bus_LV_3104-2_2_3_node_68 | 0.4 | n |  | TRUE
21 | bus_LV_3104-2_2_3_node_69 | 0.4 | n |  | TRUE
22 | bus_LV_3104-2_2_3_node_66 | 0.4 | n |  | TRUE
23 | bus_LV_3104-2_2_3_node_77 | 0.4 | n |  | TRUE
24 | bus_LV_3104-2_2_3_node_78 | 0.4 | n |  | TRUE
25 | bus_LV_3104-2_2_3_node_71 | 0.4 | n |  | TRUE
26 | bus_LV_3104-2_2_3_node_70 | 0.4 | n |  | TRUE
27 | bus_LV_3104-2_2_3_node_72 | 0.4 | n |  | TRUE
28 | bus_LV_3104-2_2_3_node_73 | 0.4 | n |  | TRUE
29 | bus_LV_3104-2_2_3_node_74 | 0.4 | n |  | TRUE
30 | bus_LV_3104-2_2_3_node_75 | 0.4 | n |  | TRUE
31 | bus_LV_3104-2_2_3_node_76 | 0.4 | n |  | TRUE
32 | bus_LV_3104-2_2_3_node_99 | 0.4 | n |  | TRUE
33 | bus_LV_3104-2_2_3_node_79 | 0.4 | n |  | TRUE
34 | bus_LV_3104-2_2_3_node_89 | 0.4 | n |  | TRUE
35 | bus_LV_3104-2_2_3_node_90 | 0.4 | n |  | TRUE
36 | bus_LV_3104-2_2_3_node_80 | 0.4 | n |  | TRUE
37 | bus_LV_3104-2_2_3_node_81 | 0.4 | n |  | TRUE
38 | bus_LV_3104-2_2_3_node_82 | 0.4 | n |  | TRUE
39 | bus_LV_3104-2_2_3_node_83 | 0.4 | n |  | TRUE
40 | bus_LV_3104-2_2_3_node_84 | 0.4 | n |  | TRUE
41 | bus_LV_3104-2_2_3_node_86 | 0.4 | n |  | TRUE
42 | bus_LV_3104-2_2_3_node_85 | 0.4 | n |  | TRUE
43 | bus_LV_3104-2_2_3_node_87 | 0.4 | n |  | TRUE
44 | bus_LV_3104-2_2_3_node_88 | 0.4 | n |  | TRUE
45 | bus_LV_3104-2_2_3_node_91 | 0.4 | n |  | TRUE
46 | bus_LV_3104-2_2_3_node_94 | 0.4 | n |  | TRUE
47 | bus_LV_3104-2_2_3_node_93 | 0.4 | n |  | TRUE
48 | bus_LV_3104-2_2_3_node_92 | 0.4 | n |  | TRUE
49 | bus_LV_3104-2_2_3_node_95 | 0.4 | n |  | TRUE
50 | bus_LV_3104-2_2_3_node_97 | 0.4 | n |  | TRUE
51 | bus_LV_3104-2_2_3_node_98 | 0.4 | n |  | TRUE
52 | bus_LV_3104-2_2_3_node_100 | 0.4 | n |  | TRUE
53 | bus_LV_3104-2_2_3_node_101 | 0.4 | n |  | TRUE
54 | bus_LV_3104-2_2_3_node_102 | 0.4 | n |  | TRUE
55 | bus_LV_3104-2_2_3_node_103 | 0.4 | n |  | TRUE
56 | bus_LV_3104-2_2_3_node_104 | 0.4 | n |  | TRUE
57 | bus_LV_3104-2_2_3_node_105 | 0.4 | n |  | TRUE
58 | bus_LV_3104-2_2_3_node_106 | 0.4 | n |  | TRUE
59 | bus_LV_3104-2_2_3_node_122 | 0.4 | n |  | TRUE
60 | bus_LV_3104-2_2_3_node_123 | 0.4 | n |  | TRUE
61 | bus_LV_3104-2_2_3_node_116 | 0.4 | n |  | TRUE
62 | bus_LV_3104-2_2_3_node_107 | 0.4 | n |  | TRUE
63 | bus_LV_3104-2_2_3_node_108 | 0.4 | n |  | TRUE
64 | bus_LV_3104-2_2_3_node_109 | 0.4 | n |  | TRUE
65 | bus_LV_3104-2_2_3_node_117 | 0.4 | n |  | TRUE
66 | bus_LV_3104-2_2_3_node_118 | 0.4 | n |  | TRUE
67 | bus_LV_3104-2_2_3_node_119 | 0.4 | n |  | TRUE
68 | bus_LV_3104-2_2_3_node_121 | 0.4 | n |  | TRUE
69 | bus_LV_3104-2_2_3_node_133 | 0.4 | n |  | TRUE
70 | bus_LV_3104-2_2_3_node_120 | 0.4 | n |  | TRUE
71 | bus_LV_3104-2_2_3_node_135 | 0.4 | n |  | TRUE
72 | bus_LV_3104-2_2_3_node_124 | 0.4 | n |  | TRUE
73 | bus_LV_3104-2_2_3_node_134 | 0.4 | n |  | TRUE
74 | bus_LV_3104-2_2_3_node_175 | 0.4 | n |  | TRUE
75 | bus_LV_3104-2_2_3_node_125 | 0.4 | n |  | TRUE
76 | bus_LV_3104-2_2_3_node_126 | 0.4 | n |  | TRUE
77 | bus_LV_3104-2_2_3_node_127 | 0.4 | n |  | TRUE
78 | bus_LV_3104-2_2_3_node_128 | 0.4 | n |  | TRUE
79 | bus_LV_3104-2_2_3_node_129 | 0.4 | n |  | TRUE
80 | bus_LV_3104-2_2_3_node_130 | 0.4 | n |  | TRUE
81 | bus_LV_3104-2_2_3_node_131 | 0.4 | n |  | TRUE
82 | bus_LV_3104-2_2_3_node_138 | 0.4 | n |  | TRUE
83 | bus_LV_3104-2_2_3_node_137 | 0.4 | n |  | TRUE
84 | bus_LV_3104-2_2_3_node_141 | 0.4 | n |  | TRUE
85 | bus_LV_3104-2_2_3_node_149 | 0.4 | n |  | TRUE
86 | bus_LV_3104-2_2_3_node_139 | 0.4 | n |  | TRUE
87 | bus_LV_3104-2_2_3_node_140 | 0.4 | n |  | TRUE
88 | bus_LV_3104-2_2_3_node_142 | 0.4 | n |  | TRUE
89 | bus_LV_3104-2_2_3_node_143 | 0.4 | n |  | TRUE
90 | bus_LV_3104-2_2_3_node_298 | 0.4 | n |  | TRUE
91 | bus_MV_148_0_node_229 | 20 | n |  | TRUE

## load
| name | bus | p_mw | q_mvar | const_z_percent | const_i_percent | sn_mva | scaling | in_service | type
0 | LV_3104-2_2_3_load_49 | 0 | 0.0013582 | 0.0003404 | 0 | 0 |  | 1 | TRUE | wye
1 | LV_3104-2_2_3_load_52 | 3 | 0.00029754 | 7.4571e-05 | 0 | 0 |  | 1 | TRUE | wye
2 | LV_3104-2_2_3_load_59 | 5 | 0.0057808 | 0.0014488 | 0 | 0 |  | 1 | TRUE | wye
3 | LV_3104-2_2_3_load_54 | 7 | 0.0011928 | 0.00029895 | 0 | 0 |  | 1 | TRUE | wye
4 | LV_3104-2_2_3_load_56 | 9 | 0.0013461 | 0.00033736 | 0 | 0 |  | 1 | TRUE | wye
5 | LV_3104-2_2_3_load_96 | 10 | 0.0015433 | 0.00038678 | 0 | 0 |  | 1 | TRUE | wye
6 | LV_3104-2_2_3_load_62 | 11 | 0.0010217 | 0.00025607 | 0 | 0 |  | 1 | TRUE | wye
7 | LV_3104-2_2_3_load_161 | 12 | 0.0023638 | 0.00059242 | 0 | 0 |  | 1 | TRUE | wye
8 | LV_3104-2_2_3_load_111 | 13 | 0.00042422 | 0.00010632 | 0 | 0 |  | 1 | TRUE | wye
9 | LV_3104-2_2_3_load_60 | 14 | 0.0048562 | 0.0012171 | 0 | 0 |  | 1 | TRUE | wye
10 | LV_3104-2_2_3_load_61 | 15 | 0.0020176 | 0.00050566 | 0 | 0 |  | 1 | TRUE | wye
11 | LV_3104-2_2_3_load_65 | 18 | 0.00075356 | 0.00018886 | 0 | 0 |  | 1 | TRUE | wye
12 | LV_3104-2_2_3_load_67 | 19 | 0.00014901 | 3.7345e-05 | 0 | 0 |  | 1 | TRUE | wye
13 | LV_3104-2_2_3_load_68 | 20 | 0.00073666 | 0.00018462 | 0 | 0 |  | 1 | TRUE | wye
14 | LV_3104-2_2_3_load_69 | 21 | 0.0003523 | 8.8294e-05 | 0 | 0 |  | 1 | TRUE | wye
15 | LV_3104-2_2_3_load_66 | 22 | 0.00018982 | 4.7572e-05 | 0 | 0 |  | 1 | TRUE | wye
16 | LV_3104-2_2_3_load_77 | 23 | 0.00043364 | 0.00010868 | 0 | 0 |  | 1 | TRUE | wye
17 | LV_3104-2_2_3_load_71 | 25 | 0.0025078 | 0.00062853 | 0 | 0 |  | 1 | TRUE | wye
18 | LV_3104-2_2_3_load_70 | 26 | 0.0019166 | 0.00048035 | 0 | 0 |  | 1 | TRUE | wye
19 | LV_3104-2_2_3_load_73 | 28 | 0.0038624 | 0.00096802 | 0 | 0 |  | 1 | TRUE | wye
20 | LV_3104-2_2_3_load_74 | 29 | 0.0010864 | 0.00027228 | 0 | 0 |  | 1 | TRUE | wye
21 | LV_3104-2_2_3_load_75 | 30 | 0.0021149 | 0.00053005 | 0 | 0 |  | 1 | TRUE | wye
22 | LV_3104-2_2_3_load_76 | 31 | 0.0007729 | 0.00019371 | 0 | 0 |  | 1 | TRUE | wye
23 | LV_3104-2_2_3_load_99 | 32 | 0.0034857 | 0.00087359 | 0 | 0 |  | 1 | TRUE | wye
24 | LV_3104-2_2_3_load_79 | 33 | 0.00031032 | 7.7775e-05 | 0 | 0 |  | 1 | TRUE | wye
25 | LV_3104-2_2_3_load_89 | 34 | 0.00032772 | 8.2134e-05 | 0 | 0 |  | 1 | TRUE | wye
26 | LV_3104-2_2_3_load_82 | 38 | 0.00024669 | 6.1827e-05 | 0 | 0 |  | 1 | TRUE | wye
27 | LV_3104-2_2_3_load_83 | 39 | 0.001453 | 0.00036417 | 0 | 0 |  | 1 | TRUE | wye
28 | LV_3104-2_2_3_load_84 | 40 | 0.00032336 | 8.1043e-05 | 0 | 0 |  | 1 | TRUE | wye
29 | LV_3104-2_2_3_load_85 | 42 | 0.00037496 | 9.3973e-05 | 0 | 0 |  | 1 | TRUE | wye
30 | LV_3104-2_2_3_load_88 | 44 | 0.00083313 | 0.0002088 | 0 | 0 |  | 1 | TRUE | wye
31 | LV_3104-2_2_3_load_91 | 45 | 0.00030756 | 7.7081e-05 | 0 | 0 |  | 1 | TRUE | wye
32 | LV_3104-2_2_3_load_94 | 46 | 0.00028004 | 7.0184e-05 | 0 | 0 |  | 1 | TRUE | wye
33 | LV_3104-2_2_3_load_93 | 47 | 0.00044545 | 0.00011164 | 0 | 0 |  | 1 | TRUE | wye
34 | LV_3104-2_2_3_load_92 | 48 | 0.00019194 | 4.8103e-05 | 0 | 0 |  | 1 | TRUE | wye
35 | LV_3104-2_2_3_load_95 | 49 | 0.0015431 | 0.00038673 | 0 | 0 |  | 1 | TRUE | wye
36 | LV_3104-2_2_3_load_97 | 50 | 0.0024832 | 0.00062234 | 0 | 0 |  | 1 | TRUE | wye
37 | LV_3104-2_2_3_load_98 | 51 | 0.0024877 | 0.00062347 | 0 | 0 |  | 1 | TRUE | wye
38 | LV_3104-2_2_3_load_102 | 54 | 0.0033494 | 0.00083944 | 0 | 0 |  | 1 | TRUE | wye
39 | LV_3104-2_2_3_load_103 | 55 | 0.00072533 | 0.00018178 | 0 | 0 |  | 1 | TRUE | wye
40 | LV_3104-2_2_3_load_104 | 56 | 0.00042808 | 0.00010729 | 0 | 0 |  | 1 | TRUE | wye
41 | LV_3104-2_2_3_load_105 | 57 | 0.0004994 | 0.00012516 | 0 | 0 |  | 1 | TRUE | wye
42 | LV_3104-2_2_3_load_106 | 58 | 0.0015051 | 0.00037722 | 0 | 0 |  | 1 | TRUE | wye
43 | LV_3104-2_2_3_load_123 | 60 | 0.0002372 | 5.9448e-05 | 0 | 0 |  | 1 | TRUE | wye
44 | LV_3104-2_2_3_load_116 | 61 | 0.00088179 | 0.000221 | 0 | 0 |  | 1 | TRUE | wye
45 | LV_3104-2_2_3_load_107 | 62 | 0.00028787 | 7.2148e-05 | 0 | 0 |  | 1 | TRUE | wye
46 | LV_3104-2_2_3_load_108 | 63 | 0.0012785 | 0.00032043 | 0 | 0 |  | 1 | TRUE | wye
47 | LV_3104-2_2_3_load_109 | 64 | 0.0004114 | 0.00010311 | 0 | 0 |  | 1 | TRUE | wye
48 | LV_3104-2_2_3_load_118 | 66 | 0.0028188 | 0.00070645 | 0 | 0 |  | 1 | TRUE | wye
49 | LV_3104-2_2_3_load_121 | 68 | 0.0028409 | 0.00071199 | 0 | 0 |  | 1 | TRUE | wye
50 | LV_3104-2_2_3_load_133 | 69 | 0.0010443 | 0.00026173 | 0 | 0 |  | 1 | TRUE | wye
51 | LV_3104-2_2_3_load_135 | 71 | 0.00049634 | 0.00012439 | 0 | 0 |  | 1 | TRUE | wye
52 | LV_3104-2_2_3_load_124 | 72 | 0.002379 | 0.00059622 | 0 | 0 |  | 1 | TRUE | wye
53 | LV_3104-2_2_3_load_175 | 74 | 0.00036657 | 9.1871e-05 | 0 | 0 |  | 1 | TRUE | wye
54 | LV_3104-2_2_3_load_125 | 75 | 0.0034874 | 0.00087403 | 0 | 0 |  | 1 | TRUE | wye
55 | LV_3104-2_2_3_load_126 | 76 | 0.0027712 | 0.00069452 | 0 | 0 |  | 1 | TRUE | wye
56 | LV_3104-2_2_3_load_127 | 77 | 0.0010856 | 0.00027207 | 0 | 0 |  | 1 | TRUE | wye
57 | LV_3104-2_2_3_load_128 | 78 | 0.0012468 | 0.00031247 | 0 | 0 |  | 1 | TRUE | wye
58 | LV_3104-2_2_3_load_129 | 79 | 0.0015156 | 0.00037984 | 0 | 0 |  | 1 | TRUE | wye
59 | LV_3104-2_2_3_load_130 | 80 | 0.00099307 | 0.00024889 | 0 | 0 |  | 1 | TRUE | wye
60 | LV_3104-2_2_3_load_131 | 81 | 0.0011143 | 0.00027928 | 0 | 0 |  | 1 | TRUE | wye
61 | LV_3104-2_2_3_load_137 | 83 | 0.00030201 | 7.5692e-05 | 0 | 0 |  | 1 | TRUE | wye
62 | LV_3104-2_2_3_load_149 | 85 | 0.0006373 | 0.00015972 | 0 | 0 |  | 1 | TRUE | wye
63 | LV_3104-2_2_3_load_139 | 86 | 0.0004184 | 0.00010486 | 0 | 0 |  | 1 | TRUE | wye
64 | LV_3104-2_2_3_load_142 | 88 | 0.00055253 | 0.00013848 | 0 | 0 |  | 1 | TRUE | wye
65 | LV_3104-2_2_3_load_143 | 89 | 0.0020508 | 0.00051399 | 0 | 0 |  | 1 | TRUE | wye
66 | LV_3104-2_2_3_load_298 | 90 | 0.00041309 | 0.00010353 | 0 | 0 |  | 1 | TRUE | wye

## ext_grid
| name | bus | vm_pu | va_degree | slack_weight | in_service
0 |  | 7 | 1 | 0 | 1 | TRUE

## line
| name | std_type | from_bus | to_bus | length_km | r_ohm_per_km | x_ohm_per_km | c_nf_per_km | g_us_per_km | max_i_ka | df | parallel | type | in_service
0 | LV_3104-2_2_3_line_0 | NAYY 4x150 SE | 0 | 1 | 0.022023 | 0.208 | 0.08 | 261 | 0 | 0.27 | 1 | 1 | cs | TRUE
1 | LV_3104-2_2_3_line_1 | NAYY 4x150 SE | 1 | 2 | 0.089187 | 0.208 | 0.08 | 261 | 0 | 0.27 | 1 | 1 | cs | TRUE
2 | LV_3104-2_2_3_line_2 | NAYY 4x150 SE | 1 | 3 | 0.028053 | 0.208 | 0.08 | 261 | 0 | 0.27 | 1 | 1 | cs | TRUE
3 | LV_3104-2_2_3_line_3 | NAYY 4x150 SE | 2 | 4 | 0.043228 | 0.208 | 0.08 | 261 | 0 | 0.27 | 1 | 1 | cs | TRUE
4 | LV_3104-2_2_3_line_4 | NAYY 4x150 SE | 3 | 5 | 0.021113 | 0.208 | 0.08 | 261 | 0 | 0.27 | 1 | 1 | cs | TRUE
5 | LV_3104-2_2_3_line_5 | NAYY 4x150 SE | 4 | 12 | 0.046214 | 0.208 | 0.08 | 261 | 0 | 0.27 | 1 | 1 | cs | TRUE
6 | LV_3104-2_2_3_line_6 | NAYY 4x150 SE | 4 | 13 | 0.06199 | 0.208 | 0.08 | 261 | 0 | 0.27 | 1 | 1 | cs | TRUE
7 | LV_3104-2_2_3_line_7 | NAYY 4x150 SE | 5 | 14 | 0.025731 | 0.208 | 0.08 | 261 | 0 | 0.27 | 1 | 1 | cs | TRUE
8 | LV_3104-2_2_3_line_8 | NAYY 4x150 SE | 6 | 7 | 0.10955 | 0.208 | 0.08 | 261 | 0 | 0.27 | 1 | 1 | cs | TRUE
9 | LV_3104-2_2_3_line_9 | NAYY 4x150 SE | 6 | 8 | 0.28957 | 0.208 | 0.08 | 261 | 0 | 0.27 | 1 | 1 | cs | TRUE
10 | LV_3104-2_2_3_line_10 | NAYY 4x150 SE | 6 | 9 | 0.044291 | 0.208 | 0.08 | 261 | 0 | 0.27 | 1 | 1 | cs | TRUE
11 | LV_3104-2_2_3_line_11 | NAYY 4x150 SE | 7 | 10 | 0.053842 | 0.208 | 0.08 | 261 | 0 | 0.27 | 1 | 2 | cs | TRUE
12 | LV_3104-2_2_3_line_12 | NAYY 4x150 SE | 8 | 11 | 0.11333 | 0.208 | 0.08 | 261 | 0 | 0.27 | 1 | 1 | cs | TRUE
13 | LV_3104-2_2_3_line_13 | NAYY 4x150 SE | 10 | 50 | 0.0059757 | 0.208 | 0.08 | 261 | 0 | 0.27 | 1 | 1 | cs | TRUE
14 | LV_3104-2_2_3_line_14 | NAYY 4x150 SE | 11 | 15 | 0.032362 | 0.208 | 0.08 | 261 | 0 | 0.27 | 1 | 1 | cs | TRUE
15 | LV_3104-2_2_3_line_15 | NAYY 4x150 SE | 14 | 15 | 0.061507 | 0.208 | 0.08 | 261 | 0 | 0.27 | 1 | 1 | cs | TRUE
16 | LV_3104-2_2_3_line_16 | NAYY 4x150 SE | 16 | 17 | 0.25279 | 0.208 | 0.08 | 261 | 0 | 0.27 | 1 | 1 | cs | TRUE
17 | LV_3104-2_2_3_line_17 | NAYY 4x150 SE | 16 | 18 | 0.054216 | 0.208 | 0.08 | 261 | 0 | 0.27 | 1 | 1 | cs | TRUE
18 | LV_3104-2_2_3_line_18 | NAYY 4x150 SE | 17 | 19 | 0.31663 | 0.208 | 0.08 | 261 | 0 | 0.27 | 1 | 1 | cs | TRUE
19 | LV_3104-2_2_3_line_19 | NAYY 4x150 SE | 17 | 20 | 0.072196 | 0.208 | 0.08 | 261 | 0 | 0.27 | 1 | 1 | cs | TRUE
20 | LV_3104-2_2_3_line_20 | NAYY 4x150 SE | 17 | 21 | 0.27429 | 0.208 | 0.08 | 261 | 0 | 0.27 | 1 | 1 | cs | TRUE
21 | LV_3104-2_2_3_line_21 | NAYY 4x150 SE | 18 | 22 | 0.019674 | 0.208 | 0.08 | 261 | 0 | 0.27 | 1 | 1 | cs | TRUE
22 | LV_3104-2_2_3_line_22 | NAYY 4x150 SE | 19 | 23 | 0.0091594 | 0.208 | 0.08 | 261 | 0 | 0.27 | 1 | 1 | cs | TRUE
23 | LV_3104-2_2_3_line_23 | NAYY 4x150 SE | 20 | 24 | 0.15935 | 0.208 | 0.08 | 261 | 0 | 0.27 | 1 | 1 | cs | TRUE
24 | LV_3104-2_2_3_line_24 | NAYY 4x150 SE | 21 | 25 | 0.12624 | 0.208 | 0.08 | 261 | 0 | 0.27 | 1 | 1 | cs | TRUE
25 | LV_3104-2_2_3_line_25 | NAYY 4x150 SE | 23 | 33 | 0.010211 | 0.208 | 0.08 | 261 | 0 | 0.27 | 1 | 1 | cs | TRUE
26 | LV_3104-2_2_3_line_26 | NAYY 4x150 SE | 24 | 34 | 0.043419 | 0.208 | 0.08 | 261 | 0 | 0.27 | 1 | 1 | cs | TRUE
27 | LV_3104-2_2_3_line_27 | NAYY 4x150 SE | 24 | 35 | 0.30421 | 0.208 | 0.08 | 261 | 0 | 0.27 | 1 | 1 | cs | TRUE
28 | LV_3104-2_2_3_line_28 | NAYY 4x150 SE | 25 | 26 | 0.018788 | 0.208 | 0.08 | 261 | 0 | 0.27 | 1 | 1 | cs | TRUE
29 | LV_3104-2_2_3_line_29 | NAYY 4x150 SE | 26 | 27 | 0.11433 | 0.208 | 0.08 | 261 | 0 | 0.27 | 1 | 1 | cs | TRUE
30 | LV_3104-2_2_3_line_30 | NAYY 4x150 SE | 27 | 28 | 0.023038 | 0.208 | 0.08 | 261 | 0 | 0.27 | 1 | 1 | cs | TRUE
31 | LV_3104-2_2_3_line_31 | NAYY 4x150 SE | 27 | 29 | 0.0097773 | 0.208 | 0.08 | 261 | 0 | 0.27 | 1 | 1 | cs | TRUE
32 | LV_3104-2_2_3_line_32 | NAYY 4x150 SE | 28 | 30 | 0.13885 | 0.208 | 0.08 | 261 | 0 | 0.27 | 1 | 1 | cs | TRUE
33 | LV_3104-2_2_3_line_33 | NAYY 4x150 SE | 29 | 31 | 0.18231 | 0.208 | 0.08 | 261 | 0 | 0.27 | 1 | 1 | cs | TRUE
34 | LV_3104-2_2_3_line_34 | NAYY 4x150 SE | 30 | 32 | 0.049477 | 0.208 | 0.08 | 261 | 0 | 0.27 | 1 | 1 | cs | TRUE
35 | LV_3104-2_2_3_line_35 | NAYY 4x150 SE | 32 | 52 | 0.042506 | 0.208 | 0.08 | 261 | 0 | 0.27 | 1 | 1 | cs | TRUE
36 | LV_3104-2_2_3_line_36 | NAYY 4x150 SE | 33 | 36 | 0.12658 | 0.208 | 0.08 | 261 | 0 | 0.27 | 1 | 1 | cs | TRUE
37 | LV_3104-2_2_3_line_37 | NAYY 4x150 SE | 34 | 45 | 0.037299 | 0.208 | 0.08 | 261 | 0 | 0.27 | 1 | 1 | cs | TRUE
38 | LV_3104-2_2_3_line_38 | NAYY 4x150 SE | 35 | 46 | 0.049954 | 0.208 | 0.08 | 261 | 0 | 0.27 | 1 | 1 | cs | TRUE
39 | LV_3104-2_2_3_line_39 | NAYY 4x150 SE | 35 | 47 | 0.10043 | 0.208 | 0.08 | 261 | 0 | 0.27 | 1 | 1 | cs | TRUE
40 | LV_3104-2_2_3_line_40 | NAYY 4x150 SE | 36 | 37 | 0.15647 | 0.208 | 0.08 | 261 | 0 | 0.27 | 1 | 1 | cs | TRUE
41 | LV_3104-2_2_3_line_41 | NAYY 4x150 SE | 36 | 38 | 0.018037 | 0.208 | 0.08 | 261 | 0 | 0.27 | 1 | 1 | cs | TRUE
42 | LV_3104-2_2_3_line_42 | NAYY 4x150 SE | 37 | 39 | 0.090683 | 0.208 | 0.08 | 261 | 0 | 0.27 | 1 | 1 | cs | TRUE
43 | LV_3104-2_2_3_line_43 | NAYY 4x150 SE | 38 | 40 | 0.001661 | 0.208 | 0.08 | 261 | 0 | 0.27 | 1 | 1 | cs | TRUE
44 | LV_3104-2_2_3_line_44 | NAYY 4x150 SE | 39 | 41 | 0.034204 | 0.208 | 0.08 | 261 | 0 | 0.27 | 1 | 1 | cs | TRUE
45 | LV_3104-2_2_3_line_45 | NAYY 4x150 SE | 40 | 42 | 0.0083271 | 0.208 | 0.08 | 261 | 0 | 0.27 | 1 | 1 | cs | TRUE
46 | LV_3104-2_2_3_line_46 | NAYY 4x150 SE | 41 | 43 | 0.023746 | 0.208 | 0.08 | 261 | 0 | 0.27 | 1 | 1 | cs | TRUE
47 | LV_3104-2_2_3_line_47 | NAYY 4x150 SE | 43 | 44 | 0.028423 | 0.208 | 0.08 | 261 | 0 | 0.27 | 1 | 1 | cs | TRUE
48 | LV_3104-2_2_3_line_48 | NAYY 4x150 SE | 46 | 49 | 0.21278 | 0.208 | 0.08 | 261 | 0 | 0.27 | 1 | 1 | cs | TRUE
49 | LV_3104-2_2_3_line_49 | NAYY 4x150 SE | 47 | 48 | 0.016951 | 0.208 | 0.08 | 261 | 0 | 0.27 | 1 | 1 | cs | TRUE
50 | LV_3104-2_2_3_line_50 | NAYY 4x150 SE | 50 | 51 | 0.035633 | 0.208 | 0.08 | 261 | 0 | 0.27 | 1 | 1 | cs | TRUE
51 | LV_3104-2_2_3_line_51 | NAYY 4x150 SE | 51 | 52 | 0.034832 | 0.208 | 0.08 | 261 | 0 | 0.27 | 1 | 1 | cs | TRUE
52 | LV_3104-2_2_3_line_52 | NAYY 4x150 SE | 52 | 53 | 0.034433 | 0.208 | 0.08 | 261 | 0 | 0.27 | 1 | 1 | cs | TRUE
53 | LV_3104-2_2_3_line_53 | NAYY 4x150 SE | 52 | 54 | 0.01096 | 0.208 | 0.08 | 261 | 0 | 0.27 | 1 | 1 | cs | TRUE
54 | LV_3104-2_2_3_line_54 | NAYY 4x150 SE | 53 | 55 | 0.072083 | 0.208 | 0.08 | 261 | 0 | 0.27 | 1 | 1 | cs | TRUE
55 | LV_3104-2_2_3_line_55 | NAYY 4x150 SE | 53 | 56 | 0.27215 | 0.208 | 0.08 | 261 | 0 | 0.27 | 1 | 1 | cs | TRUE
56 | LV_3104-2_2_3_line_56 | NAYY 4x150 SE | 53 | 57 | 0.0187 | 0.208 | 0.08 | 261 | 0 | 0.27 | 1 | 1 | cs | TRUE
57 | LV_3104-2_2_3_line_57 | NAYY 4x150 SE | 54 | 58 | 0.013544 | 0.208 | 0.08 | 261 | 0 | 0.27 | 1 | 1 | cs | TRUE
58 | LV_3104-2_2_3_line_58 | NAYY 4x150 SE | 55 | 59 | 0.098006 | 0.208 | 0.08 | 261 | 0 | 0.27 | 1 | 1 | cs | TRUE
59 | LV_3104-2_2_3_line_59 | NAYY 4x150 SE | 56 | 60 | 0.0087896 | 0.208 | 0.08 | 261 | 0 | 0.27 | 1 | 1 | cs | TRUE
60 | LV_3104-2_2_3_line_60 | NAYY 4x150 SE | 57 | 61 | 0.041386 | 0.208 | 0.08 | 261 | 0 | 0.27 | 1 | 1 | cs | TRUE
61 | LV_3104-2_2_3_line_61 | NAYY 4x150 SE | 58 | 62 | 0.0074794 | 0.208 | 0.08 | 261 | 0 | 0.27 | 1 | 1 | cs | TRUE
62 | LV_3104-2_2_3_line_62 | NAYY 4x150 SE | 59 | 73 | 0.029981 | 0.208 | 0.08 | 261 | 0 | 0.27 | 1 | 1 | cs | TRUE
63 | LV_3104-2_2_3_line_63 | NAYY 4x150 SE | 60 | 74 | 0.0029913 | 0.208 | 0.08 | 261 | 0 | 0.27 | 1 | 1 | cs | TRUE
64 | LV_3104-2_2_3_line_64 | NAYY 4x150 SE | 61 | 65 | 0.076605 | 0.208 | 0.08 | 261 | 0 | 0.27 | 1 | 1 | cs | TRUE
65 | LV_3104-2_2_3_line_65 | NAYY 4x150 SE | 62 | 63 | 0.017737 | 0.208 | 0.08 | 261 | 0 | 0.27 | 1 | 1 | cs | TRUE
66 | LV_3104-2_2_3_line_66 | NAYY 4x150 SE | 63 | 64 | 0.041439 | 0.208 | 0.08 | 261 | 0 | 0.27 | 1 | 1 | cs | TRUE
67 | LV_3104-2_2_3_line_67 | NAYY 4x150 SE | 65 | 66 | 0.0037672 | 0.208 | 0.08 | 261 | 0 | 0.27 | 1 | 1 | cs | TRUE
68 | LV_3104-2_2_3_line_68 | NAYY 4x150 SE | 65 | 67 | 0.18485 | 0.208 | 0.08 | 261 | 0 | 0.27 | 1 | 1 | cs | TRUE
69 | LV_3104-2_2_3_line_69 | NAYY 4x150 SE | 66 | 68 | 0.033244 | 0.208 | 0.08 | 261 | 0 | 0.27 | 1 | 1 | cs | TRUE
70 | LV_3104-2_2_3_line_70 | NAYY 4x150 SE | 67 | 69 | 0.064966 | 0.208 | 0.08 | 261 | 0 | 0.27 | 1 | 1 | cs | TRUE
71 | LV_3104-2_2_3_line_71 | NAYY 4x150 SE | 67 | 70 | 0.11512 | 0.208 | 0.08 | 261 | 0 | 0.27 | 1 | 1 | cs | TRUE
72 | LV_3104-2_2_3_line_72 | NAYY 4x150 SE | 68 | 72 | 0.01826 | 0.208 | 0.08 | 261 | 0 | 0.27 | 1 | 1 | cs | TRUE
73 | LV_3104-2_2_3_line_73 | NAYY 4x150 SE | 69 | 82 | 0.1334 | 0.208 | 0.08 | 261 | 0 | 0.27 | 1 | 1 | cs | TRUE
74 | LV_3104-2_2_3_line_74 | NAYY 4x150 SE | 70 | 71 | 0.07848 | 0.208 | 0.08 | 261 | 0 | 0.27 | 1 | 1 | cs | TRUE
75 | LV_3104-2_2_3_line_75 | NAYY 4x150 SE | 71 | 84 | 0.10512 | 0.208 | 0.08 | 261 | 0 | 0.27 | 1 | 1 | cs | TRUE
76 | LV_3104-2_2_3_line_76 | NAYY 4x150 SE | 72 | 75 | 0.00072844 | 0.208 | 0.08 | 261 | 0 | 0.27 | 1 | 1 | cs | TRUE
77 | LV_3104-2_2_3_line_77 | NAYY 4x150 SE | 73 | 83 | 0.068658 | 0.208 | 0.08 | 261 | 0 | 0.27 | 1 | 1 | cs | TRUE
78 | LV_3104-2_2_3_line_78 | NAYY 4x150 SE | 75 | 76 | 0.024889 | 0.208 | 0.08 | 261 | 0 | 0.27 | 1 | 1 | cs | TRUE
79 | LV_3104-2_2_3_line_79 | NAYY 4x150 SE | 76 | 77 | 0.0179 | 0.208 | 0.08 | 261 | 0 | 0.27 | 1 | 1 | cs | TRUE
80 | LV_3104-2_2_3_line_80 | NAYY 4x150 SE | 77 | 78 | 0.018725 | 0.208 | 0.08 | 261 | 0 | 0.27 | 1 | 1 | cs | TRUE
81 | LV_3104-2_2_3_line_81 | NAYY 4x150 SE | 78 | 79 | 0.0057972 | 0.208 | 0.08 | 261 | 0 | 0.27 | 1 | 1 | cs | TRUE
82 | LV_3104-2_2_3_line_82 | NAYY 4x150 SE | 79 | 80 | 0.023808 | 0.208 | 0.08 | 261 | 0 | 0.27 | 1 | 1 | cs | TRUE
83 | LV_3104-2_2_3_line_83 | NAYY 4x150 SE | 80 | 81 | 0.0029182 | 0.208 | 0.08 | 261 | 0 | 0.27 | 1 | 1 | cs | TRUE
84 | LV_3104-2_2_3_line_84 | NAYY 4x150 SE | 82 | 86 | 0.022872 | 0.208 | 0.08 | 261 | 0 | 0.27 | 1 | 1 | cs | TRUE
85 | LV_3104-2_2_3_line_85 | NAYY 4x150 SE | 83 | 85 | 0.017134 | 0.208 | 0.08 | 261 | 0 | 0.27 | 1 | 1 | cs | TRUE
86 | LV_3104-2_2_3_line_86 | NAYY 4x150 SE | 84 | 89 | 0.30866 | 0.208 | 0.08 | 261 | 0 | 0.27 | 1 | 1 | cs | TRUE
87 | LV_3104-2_2_3_line_87 | NAYY 4x150 SE | 84 | 87 | 0.18961 | 0.208 | 0.08 | 261 | 0 | 0.27 | 1 | 1 | cs | TRUE
88 | LV_3104-2_2_3_line_88 | NAYY 4x150 SE | 87 | 88 | 0.3194 | 0.208 | 0.08 | 261 | 0 | 0.27 | 1 | 1 | cs | TRUE
89 | LV_3104-2_2_3_line_89 | NAYY 4x150 SE | 88 | 90 | 0.20286 | 0.208 | 0.08 | 261 | 0 | 0.27 | 1 | 1 | cs | TRUE

## trafo
| name | std_type | hv_bus | lv_bus | sn_mva | vn_hv_kv | vn_lv_kv | vk_percent | vkr_percent | pfe_kw | i0_percent | shift_degree | tap_side | tap_neutral | tap_min | tap_max | tap_step_percent | tap_step_degree | tap_pos | tap_phase_shifter | parallel | df | in_service
0 | LV_3104-2_2_3_trafo_54 | 0.25 MVA 20/0.4 kV | 91 | 7 | 0.25 | 20 | 0.4 | 6 | 1.44 | 0.8 | 0.32 | 150 | hv | 0 | -2 | 2 | 2.5 | 0 | 0 | FALSE | 1 | 1 | TRUE

## line_geodata
| x0 | y0 | x1 | y1 | x2 | y2 | x3 | y3 | x4 | y4 | x5 | y5 | x6 | y6 | x7 | y7 | x8 | y8 | x9 | y9 | x10 | y10 | x11 | y11 | x12 | y12 | x13 | y13 | x14 | y14 | x15 | y15 | x16 | y16 | x17 | y17 | x18 | y18 | x19 | y19 | x20 | y20 | x21 | y21 | x22 | y22
0 | 2747866.7155 | 1246486.9073 | 2747865.4677 | 1246478.4571 | 2747865.1088 | 1246466.7927 | 2747865.8361 | 1246465.1336
1 | 2747815.6525 | 1246550.5724 | 2747829.5228 | 1246511.737 | 2747835.2792 | 1246501.5486 | 2747841.8662 | 1246493.8166 | 2747855.2358 | 1246487.7775 | 2747866.7155 | 1246486.9073
2 | 2747866.7155 | 1246486.9073 | 2747894.4533 | 1246491.1014
3 | 2747815.6525 | 1246550.5724 | 2747792.4906 | 1246587.1074
4 | 2747894.4533 | 1246491.1014 | 2747901.3366 | 1246492.1422 | 2747915.2596 | 1246494.676
5 | 2747792.4906 | 1246587.1074 | 2747795.2623 | 1246594.4612 | 2747800.4505 | 1246600.9855 | 2747817.2112 | 1246625.9379
6 | 2747792.4906 | 1246587.1074 | 2747772.969 | 1246601.3344 | 2747742.4895 | 1246613.0972 | 2747737.361 | 1246613.6989
7 | 2747915.2596 | 1246494.676 | 2747940.5753 | 1246499.283
8 | 2748063.367 | 1246798.4635 | 2748071.8926 | 1246815.0698 | 2748073.4201 | 1246823.5048 | 2748071.4732 | 1246831.853 | 2748065.625 | 1246841.1714 | 2748026.9006 | 1246874.7253 | 2748017.9568 | 1246881.953
9 | 2748136.5555 | 1246554.1935 | 2748120.4987 | 1246651.6957 | 2748080.8721 | 1246651.4282 | 2748067.1494 | 1246678.2554 | 2748070.3927 | 1246716.0165 | 2748063.1357 | 1246750.2566 | 2748063.367 | 1246798.4635
10 | 2748063.367 | 1246798.4635 | 2748067.4189 | 1246790.5572 | 2748072.0462 | 1246782.009 | 2748079.0336 | 1246770.05 | 2748082.231 | 1246765.1919 | 2748086.8734 | 1246761.3595
11 | 2748017.9568 | 1246881.953 | 2748003.6991 | 1246893.4751 | 2747986.9474 | 1246903.6333 | 2747971.6251 | 1246907.9532
12 | 2748136.5555 | 1246554.1935 | 2748094.7873 | 1246529.5159 | 2748058.2453 | 1246516.7805 | 2748037.2137 | 1246513.6636 | 2748032.3581 | 1246513.7552
13 | 2747971.6251 | 1246907.9532 | 2747965.8736 | 1246909.5747
14 | 2748000.0032 | 1246514.341 | 2748000.1696 | 1246514.362 | 2748032.3581 | 1246513.7552
15 | 2747940.5753 | 1246499.283 | 2747942.5597 | 1246499.6441 | 2747982.5242 | 1246512.1418 | 2748000.0032 | 1246514.341
16 | 2748400.731 | 1246735.1691 | 2748451.7122 | 1246757.3215 | 2748473.2387 | 1246772.9196 | 2748483.2262 | 1246782.7234 | 2748490.4211 | 1246793.5805 | 2748498.1391 | 1246809.8002 | 2748502.4267 | 1246826.5901 | 2748504.7255 | 1246844.9318 | 2748504.0807 | 1246864.0226 | 2748502.3151 | 1246889.2356 | 2748499.7255 | 1246901.7938 | 2748488.7242 | 1246932.7588
17 | 2748400.731 | 1246735.1691 | 2748401.8097 | 1246733.1386 | 2748442.6522 | 1246729.802 | 2748447.7183 | 1246727.2931 | 2748450.5997 | 1246725.1076 | 2748451.737 | 1246723.8864
18 | 2748488.7242 | 1246932.7588 | 2748496.0669 | 1246995.6022 | 2748498.6747 | 1247051.6651 | 2748504.4952 | 1247064.8789 | 2748515.7699 | 1247073.9588 | 2748533.1655 | 1247084.2598 | 2748546.6975 | 1247088.6028 | 2748559.6288 | 1247084.6564 | 2748566.6406 | 1247078.3816 | 2748590.8465 | 1247023.8474 | 2748606.1263 | 1247001.2978 | 2748622.8413 | 1246983.9972
19 | 2748488.7242 | 1246932.7588 | 2748479.9148 | 1246981.8069 | 2748477.0429 | 1247003.9847
20 | 2748488.7242 | 1246932.7588 | 2748483.5294 | 1246913.2658 | 2748462.8479 | 1246884.4763 | 2748437.7986 | 1246859.5812 | 2748418.0662 | 1246854.7383 | 2748337.6722 | 1246841.6145 | 2748321.4924 | 1246836.138 | 2748287.9714 | 1246807.5727 | 2748268.7497 | 1246800.5712
21 | 2748438.2761 | 1246714.1221 | 2748447.208 | 1246717.193 | 2748452.1707 | 1246720.3202 | 2748453.1705 | 1246722.3471 | 2748451.737 | 1246723.8864
22 | 2748622.8413 | 1246983.9972 | 2748629.2055 | 1246977.41
23 | 2748438.5884 | 1247146.295 | 2748427.9531 | 1247128.2895 | 2748425.3024 | 1247115.8447 | 2748430.2226 | 1247100.4421 | 2748442.2676 | 1247076.3652 | 2748469.5691 | 1247041.5045 | 2748474.5359 | 1247023.345 | 2748477.0429 | 1247003.9847
24 | 2748213.0826 | 1246863.572 | 2748217.8685 | 1246847.0799 | 2748218.2283 | 1246826.0467 | 2748214.3724 | 1246809.19 | 2748213.0512 | 1246797.9574 | 2748218.5518 | 1246791.967 | 2748232.4626 | 1246791.7812 | 2748262.7921 | 1246798.4012 | 2748268.7497 | 1246800.5712
25 | 2748629.2055 | 1246977.41 | 2748636.3005 | 1246970.0664
26 | 2748438.5884 | 1247146.295 | 2748456.2366 | 1247151.9421 | 2748465.0927 | 1247155.9009 | 2748476.7151 | 1247161.6529 | 2748478.8216 | 1247162.3577
27 | 2748438.5884 | 1247146.295 | 2748469.7655 | 1247198.3248 | 2748479.3456 | 1247209.5753 | 2748518.0283 | 1247231.3758 | 2748533.047 | 1247253.573 | 2748542.4651 | 1247263.4405 | 2748569.1912 | 1247274.7207 | 2748664.5775 | 1247338.8276
28 | 2748207.39 | 1246881.4246 | 2748208.4483 | 1246879.5419 | 2748213.0826 | 1246863.572
29 | 2748145.891 | 1246973.0785 | 2748166.3563 | 1246962.8133 | 2748174.988 | 1246949.1717 | 2748187.5674 | 1246916.6886 | 2748207.39 | 1246881.4246
30 | 2748145.891 | 1246973.0785 | 2748123.9331 | 1246966.1088
31 | 2748145.891 | 1246973.0785 | 2748155.0248 | 1246976.5672
32 | 2747989.2196 | 1246935.8197 | 2747993.321 | 1246935.6004 | 2748027.646 | 1246938.0593 | 2748069.9744 | 1246948.9819 | 2748123.9331 | 1246966.1088
33 | 2748155.0248 | 1246976.5672 | 2748180.2888 | 1246986.2169 | 2748211.8986 | 1247008.0831 | 2748247.8471 | 1247032.9274 | 2748298.6464 | 1247075.549 | 2748304.6588 | 1247078.7697
34 | 2747939.9225 | 1246935.1146 | 2747959.3047 | 1246937.42 | 2747989.2196 | 1246935.8197
35 | 2747898.4266 | 1246929.3605 | 2747905.2508 | 1246933.0008 | 2747926.6402 | 1246933.5348 | 2747939.9225 | 1246935.1146
36 | 2748756.0311 | 1246932.5352 | 2748735.3287 | 1246936.542 | 2748713.9513 | 1246946.6711 | 2748692.9241 | 1246953.0833 | 2748658.7875 | 1246959.6893 | 2748639.0783 | 1246967.1913 | 2748636.3005 | 1246970.0664
37 | 2748514.7529 | 1247164.8751 | 2748507.7311 | 1247167.6352 | 2748500.6268 | 1247168.2579 | 2748488.7886 | 1247165.6924 | 2748478.8216 | 1247162.3577
38 | 2748664.5775 | 1247338.8276 | 2748672.2784 | 1247333.3933 | 2748687.368 | 1247324.7301 | 2748701.7675 | 1247314.9596 | 2748707.1181 | 1247312.9148
39 | 2748664.5775 | 1247338.8276 | 2748682.5377 | 1247346.1627 | 2748741.851 | 1247362.777 | 2748757.7462 | 1247373.96
40 | 2748756.0311 | 1246932.5352 | 2748824.2114 | 1246944.1124 | 2748842.5013 | 1246950.6999 | 2748882.9111 | 1246986.7929 | 2748894.9014 | 1246994.1454
41 | 2748756.0311 | 1246932.5352 | 2748757.1802 | 1246923.7891 | 2748760.311 | 1246915.2818 | 2748760.382 | 1246915.1489
42 | 2748894.9014 | 1246994.1454 | 2748918.0997 | 1247007.7964 | 2748962.6462 | 1247044.6502 | 2748967.4733 | 1247048.1307
43 | 2748760.382 | 1246915.1489 | 2748761.1641 | 1246913.6836
44 | 2748995.2174 | 1247068.1352 | 2748967.4733 | 1247048.1307
45 | 2748765.0853 | 1246906.3375 | 2748761.1641 | 1246913.6836
46 | 2748995.2174 | 1247068.1352 | 2749000.3851 | 1247058.5781 | 2749002.3077 | 1247045.8366
47 | 2749002.3077 | 1247045.8366 | 2748998.1172 | 1247031.8624 | 2748992.5487 | 1247019.1883
48 | 2748752.8225 | 1247145.5125 | 2748753.7287 | 1247152.7643 | 2748760.568 | 1247198.5127 | 2748764.5721 | 1247241.2982 | 2748764.082 | 1247260.8156 | 2748763.6553 | 1247277.8099 | 2748763.2648 | 1247293.3593 | 2748761.2617 | 1247300.9051 | 2748756.4494 | 1247304.7547 | 2748747.6599 | 1247307.7927 | 2748707.9938 | 1247312.5802 | 2748707.1181 | 1247312.9148
49 | 2748771.6102 | 1247383.7138 | 2748757.7462 | 1247373.96
50 | 2747965.8736 | 1246909.5747 | 2747961.7623 | 1246910.7338 | 2747931.4792 | 1246918.8865
51 | 2747898.4266 | 1246929.3605 | 2747903.7313 | 1246926.3566 | 2747931.4792 | 1246918.8865
52 | 2747898.4266 | 1246929.3605 | 2747884.5336 | 1246941.8703 | 2747877.6647 | 1246956.068
53 | 2747898.4266 | 1246929.3605 | 2747890.8972 | 1246921.3969
54 | 2747877.6647 | 1246956.068 | 2747865.9848 | 1246964.9963 | 2747853.2972 | 1246970.3962 | 2747817.199 | 1246971.1637 | 2747809.9153 | 1246972.8929
55 | 2747877.6647 | 1246956.068 | 2747858.5483 | 1246935.0159 | 2747830.4901 | 1246922.1932 | 2747788.1494 | 1246896.8918 | 2747755.1464 | 1246887.1714 | 2747726.0379 | 1246884.021 | 2747701.199 | 1246872.0911 | 2747680.5898 | 1246852.982 | 2747651.0352 | 1246835.2738 | 2747650.4613 | 1246825.5504 | 2747650.4613 | 1246825.5504
56 | 2747877.6647 | 1246956.068 | 2747895.7087 | 1246960.977
57 | 2747890.8972 | 1246921.3969 | 2747881.5925 | 1246911.5556
58 | 2747715.2854 | 1246992.4667 | 2747744.94 | 1246988.5462 | 2747769.7432 | 1246987.6411 | 2747784.1179 | 1246985.197 | 2747805.7954 | 1246973.8709 | 2747809.9153 | 1246972.8929
59 | 2747650.4613 | 1246825.5504 | 2747656.1184 | 1246818.8233
60 | 2747883.4972 | 1246981.6425 | 2747903.4212 | 1246974.5055 | 2747906.03 | 1246966.8745 | 2747900.5294 | 1246962.2885 | 2747895.7087 | 1246960.977
61 | 2747881.5925 | 1246911.5556 | 2747876.454 | 1246906.1208
62 | 2747715.2854 | 1246992.4667 | 2747701.0202 | 1246995.9814 | 2747696.5709 | 1247001.0532 | 2747692.9008 | 1247008.8247
63 | 2747656.1184 | 1246818.8233 | 2747658.0436 | 1246816.5339
64 | 2747927.7062 | 1246981.0396 | 2747923.1113 | 1246988.6099 | 2747882.1286 | 1246996.4397 | 2747876.1467 | 1246995.0893 | 2747873.2289 | 1246988.755 | 2747877.5018 | 1246983.7901 | 2747883.4972 | 1246981.6425
65 | 2747862.8394 | 1246894.9453 | 2747870.7708 | 1246900.1099 | 2747876.454 | 1246906.1208
66 | 2747836.2392 | 1246863.3613 | 2747845.2216 | 1246874.5598 | 2747860.2033 | 1246893.2288 | 2747862.8394 | 1246894.9453
67 | 2747927.7062 | 1246981.0396 | 2747928.4756 | 1246977.3519
68 | 2747927.7062 | 1246981.0396 | 2747936.7651 | 1246988.7062 | 2747936.4083 | 1246992.4008 | 2747930.8732 | 1247017.0415 | 2747922.9225 | 1247037.6405 | 2747910.5835 | 1247052.6914 | 2747891.476 | 1247071.5661 | 2747890.2445 | 1247074.5826 | 2747888.8687 | 1247082.1666 | 2747889.8273 | 1247091.5994 | 2747887.3396 | 1247112.8464 | 2747911.0576 | 1247088.7929
69 | 2747928.4756 | 1246977.3519 | 2747930.213 | 1246969.0241 | 2747938.4372 | 1246965.9263 | 2747954.3375 | 1246967.163
70 | 2747911.0576 | 1247088.7929 | 2747925.6893 | 1247099.6571 | 2747933.7341 | 1247119.1762 | 2747947.7724 | 1247128.9801 | 2747955.2123 | 1247133.1049
71 | 2747874.7287 | 1247192.6963 | 2747880.1994 | 1247173.6481 | 2747881.3467 | 1247137.9763 | 2747887.3396 | 1247112.8464 | 2747911.0576 | 1247088.7929
72 | 2747954.3375 | 1246967.163 | 2747963.5018 | 1246967.8757 | 2747972.5383 | 1246967.1177
73 | 2748046.3215 | 1247226.8433 | 2748039.0703 | 1247216.7193 | 2747998.2527 | 1247188.6517 | 2747993.2485 | 1247177.8166 | 2747978.3944 | 1247162.2534 | 2747961.8679 | 1247136.7947 | 2747955.2123 | 1247133.1049
74 | 2747874.7287 | 1247192.6963 | 2747882.053 | 1247238.3555 | 2747892.3082 | 1247268.918
75 | 2747977.0932 | 1247325.0862 | 2747946.3982 | 1247316.2564 | 2747923.7154 | 1247304.0234 | 2747904.9737 | 1247287.0844 | 2747892.3082 | 1247268.918
76 | 2747973.2642 | 1246967.0568 | 2747972.5383 | 1246967.1177
77 | 2747692.9008 | 1247008.8247 | 2747685.6107 | 1247011.4456 | 2747679.0658 | 1247011.149 | 2747669.1033 | 1247008.4984 | 2747658.9317 | 1247003.318 | 2747646.9282 | 1246996.7463 | 2747634.911 | 1246990.7192 | 2747629.8072 | 1246988.6509
78 | 2747998.0194 | 1246966.0666 | 2747993.742 | 1246965.339 | 2747973.2642 | 1246967.0568
79 | 2748015.6656 | 1246969.0681 | 2747998.0194 | 1246966.0666
80 | 2748015.6656 | 1246969.0681 | 2748022.4816 | 1246970.2275 | 2748033.8911 | 1246973.2814
81 | 2748033.8911 | 1246973.2814 | 2748039.4911 | 1246974.7803
82 | 2748062.267 | 1246981.684 | 2748048.7418 | 1246977.2564 | 2748039.4911 | 1246974.7803
83 | 2748062.267 | 1246981.684 | 2748065.0404 | 1246982.5919
84 | 2748046.3215 | 1247226.8433 | 2748047.097 | 1247239.964 | 2748038.7358 | 1247244.9377
85 | 2747615.7391 | 1246978.967 | 2747627.8931 | 1246987.8752 | 2747629.8072 | 1246988.6509
86 | 2747977.0932 | 1247325.0862 | 2747991.6572 | 1247335.0035 | 2748007.8059 | 1247342.2801 | 2748016.2984 | 1247350.8112 | 2748021.8711 | 1247360.3594 | 2748029.7018 | 1247366.3383 | 2748038.5928 | 1247373.4336 | 2748043.1065 | 1247381.5095 | 2748049.332 | 1247393.9656 | 2748054.5257 | 1247403.8602 | 2748064.713 | 1247417.1383 | 2748079.8836 | 1247434.5113 | 2748083.2828 | 1247443.6382 | 2748081.9874 | 1247451.9248 | 2748078.1455 | 1247460.5148 | 2748067.7982 | 1247467.8522 | 2748058.5279 | 1247475.9395 | 2748046.9836 | 1247487.9405 | 2748035.7758 | 1247500.6838 | 2748027.1221 | 1247513.1352 | 2748020.5803 | 1247528.1639 | 2748015.0899 | 1247544.6647 | 2748011.6859 | 1247564.4652
87 | 2747977.0932 | 1247325.0862 | 2748029.8619 | 1247340.2731 | 2748082.0602 | 1247384.6184 | 2748131.6092 | 1247429.1092
88 | 2748131.6092 | 1247429.1092 | 2748141.8693 | 1247446.4152 | 2748145.705 | 1247481.6 | 2748142.6613 | 1247501.7764 | 2748132.4226 | 1247522.9073 | 2748131.5367 | 1247540.2016 | 2748139.5201 | 1247554.8705 | 2748169.9473 | 1247601.5416 | 2748197.7109 | 1247636.2572 | 2748224.4618 | 1247654.6544 | 2748245.0455 | 1247664.3337 | 2748273.1876 | 1247676.3775
89 | 2748273.1876 | 1247676.3775 | 2748410.4673 | 1247527.0301

## bus_geodata
| x | y | coords
0 | 2747865.8361 | 1246465.1336
1 | 2747866.7155 | 1246486.9073
2 | 2747815.6525 | 1246550.5724
3 | 2747894.4533 | 1246491.1014
4 | 2747792.4906 | 1246587.1074
5 | 2747915.2596 | 1246494.676
6 | 2748063.367 | 1246798.4635
7 | 2748017.9568 | 1246881.953
8 | 2748136.5555 | 1246554.1935
9 | 2748086.8734 | 1246761.3595
10 | 2747971.6251 | 1246907.9532
11 | 2748032.3581 | 1246513.7552
12 | 2747817.2112 | 1246625.9379
13 | 2747737.361 | 1246613.6989
14 | 2747940.5753 | 1246499.283
15 | 2748000.0032 | 1246514.341
16 | 2748400.731 | 1246735.1691
17 | 2748488.7242 | 1246932.7588
18 | 2748451.737 | 1246723.8864
19 | 2748622.8413 | 1246983.9972
20 | 2748477.0429 | 1247003.9847
21 | 2748268.7497 | 1246800.5712
22 | 2748438.2761 | 1246714.1221
23 | 2748629.2055 | 1246977.41
24 | 2748438.5884 | 1247146.295
25 | 2748213.0826 | 1246863.572
26 | 2748207.39 | 1246881.4246
27 | 2748145.891 | 1246973.0785
28 | 2748123.9331 | 1246966.1088
29 | 2748155.0248 | 1246976.5672
30 | 2747989.2196 | 1246935.8197
31 | 2748304.6588 | 1247078.7697
32 | 2747939.9225 | 1246935.1146
33 | 2748636.3005 | 1246970.0664
34 | 2748478.8216 | 1247162.3577
35 | 2748664.5775 | 1247338.8276
36 | 2748756.0311 | 1246932.5352
37 | 2748894.9014 | 1246994.1454
38 | 2748760.382 | 1246915.1489
39 | 2748967.4733 | 1247048.1307
40 | 2748761.1641 | 1246913.6836
41 | 2748995.2174 | 1247068.1352
42 | 2748765.0853 | 1246906.3375
43 | 2749002.3077 | 1247045.8366
44 | 2748992.5487 | 1247019.1883
45 | 2748514.7529 | 1247164.8751
46 | 2748707.1181 | 1247312.9148
47 | 2748757.7462 | 1247373.96
48 | 2748771.6102 | 1247383.7138
49 | 2748752.8225 | 1247145.5125
50 | 2747965.8736 | 1246909.5747
51 | 2747931.4792 | 1246918.8865
52 | 2747898.4266 | 1246929.3605
53 | 2747877.6647 | 1246956.068
54 | 2747890.8972 | 1246921.3969
55 | 2747809.9153 | 1246972.8929
56 | 2747650.4613 | 1246825.5504
57 | 2747895.7087 | 1246960.977
58 | 2747881.5925 | 1246911.5556
59 | 2747715.2854 | 1246992.4667
60 | 2747656.1184 | 1246818.8233
61 | 2747883.4972 | 1246981.6425
62 | 2747876.454 | 1246906.1208
63 | 2747862.8394 | 1246894.9453
64 | 2747836.2392 | 1246863.3613
65 | 2747927.7062 | 1246981.0396
66 | 2747928.4756 | 1246977.3519
67 | 2747911.0576 | 1247088.7929
68 | 2747954.3375 | 1246967.163
69 | 2747955.2123 | 1247133.1049
70 | 2747874.7287 | 1247192.6963
71 | 2747892.3082 | 1247268.918
72 | 2747972.5383 | 1246967.1177
73 | 2747692.9008 | 1247008.8247
74 | 2747658.0436 | 1246816.5339
75 | 2747973.2642 | 1246967.0568
76 | 2747998.0194 | 1246966.0666
77 | 2748015.6656 | 1246969.0682
78 | 2748033.8911 | 1246973.2814
79 | 2748039.4911 | 1246974.7803
80 | 2748062.267 | 1246981.684
81 | 2748065.0404 | 1246982.5919
82 | 2748046.3215 | 1247226.8433
83 | 2747629.8072 | 1246988.6509
84 | 2747977.0932 | 1247325.0862
85 | 2747615.7391 | 1246978.967
86 | 2748038.7358 | 1247244.9377
87 | 2748131.6092 | 1247429.1092
88 | 2748273.1876 | 1247676.3775
89 | 2748011.6859 | 1247564.4652
90 | 2748410.4673 | 1247527.0301
91 | 2748017.9568 | 1246881.953

## line_std_types
| c_nf_per_km | r_ohm_per_km | x_ohm_per_km | max_i_ka | type | q_mm2 | alpha | voltage_rating
NAYY 4x50 SE | 210 | 0.642 | 0.083 | 0.142 | cs | 50 | 0.00403 | LV
NAYY 4x120 SE | 264 | 0.225 | 0.08 | 0.242 | cs | 120 | 0.00403 | LV
NAYY 4x150 SE | 261 | 0.208 | 0.08 | 0.27 | cs | 150 | 0.00403 | LV
NA2XS2Y 1x95 RM/25 12/20 kV | 216 | 0.313 | 0.132 | 0.252 | cs | 95 | 0.00403 | MV
NA2XS2Y 1x185 RM/25 12/20 kV | 273 | 0.161 | 0.117 | 0.362 | cs | 185 | 0.00403 | MV
NA2XS2Y 1x240 RM/25 12/20 kV | 304 | 0.122 | 0.112 | 0.421 | cs | 240 | 0.00403 | MV
NA2XS2Y 1x95 RM/25 6/10 kV | 315 | 0.313 | 0.123 | 0.249 | cs | 95 | 0.00403 | MV
NA2XS2Y 1x185 RM/25 6/10 kV | 406 | 0.161 | 0.11 | 0.358 | cs | 185 | 0.00403 | MV
NA2XS2Y 1x240 RM/25 6/10 kV | 456 | 0.122 | 0.105 | 0.416 | cs | 240 | 0.00403 | MV
NA2XS2Y 1x150 RM/25 12/20 kV | 250 | 0.206 | 0.116 | 0.319 | cs | 150 | 0.00403 | MV
NA2XS2Y 1x120 RM/25 12/20 kV | 230 | 0.253 | 0.119 | 0.283 | cs | 120 | 0.00403 | MV
NA2XS2Y 1x70 RM/25 12/20 kV | 190 | 0.443 | 0.132 | 0.22 | cs | 70 | 0.00403 | MV
NA2XS2Y 1x150 RM/25 6/10 kV | 360 | 0.206 | 0.11 | 0.315 | cs | 150 | 0.00403 | MV
NA2XS2Y 1x120 RM/25 6/10 kV | 340 | 0.253 | 0.113 | 0.28 | cs | 120 | 0.00403 | MV
NA2XS2Y 1x70 RM/25 6/10 kV | 280 | 0.443 | 0.123 | 0.217 | cs | 70 | 0.00403 | MV
N2XS(FL)2Y 1x120 RM/35 64/110 kV | 112 | 0.153 | 0.166 | 0.366 | cs | 120 | 0.00393 | HV
N2XS(FL)2Y 1x185 RM/35 64/110 kV | 125 | 0.099 | 0.156 | 0.457 | cs | 185 | 0.00393 | HV
N2XS(FL)2Y 1x240 RM/35 64/110 kV | 135 | 0.075 | 0.149 | 0.526 | cs | 240 | 0.00393 | HV
N2XS(FL)2Y 1x300 RM/35 64/110 kV | 144 | 0.06 | 0.144 | 0.588 | cs | 300 | 0.00393 | HV
15-AL1/3-ST1A 0.4 | 11 | 1.8769 | 0.35 | 0.105 | ol | 16 | 0.00403 | LV
24-AL1/4-ST1A 0.4 | 11.25 | 1.2012 | 0.335 | 0.14 | ol | 24 | 0.00403 | LV
48-AL1/8-ST1A 0.4 | 12.2 | 0.5939 | 0.3 | 0.21 | ol | 48 | 0.00403 | LV
94-AL1/15-ST1A 0.4 | 13.2 | 0.306 | 0.29 | 0.35 | ol | 94 | 0.00403 | LV
34-AL1/6-ST1A 10.0 | 9.7 | 0.8342 | 0.36 | 0.17 | ol | 34 | 0.00403 | MV
48-AL1/8-ST1A 10.0 | 10.1 | 0.5939 | 0.35 | 0.21 | ol | 48 | 0.00403 | MV
70-AL1/11-ST1A 10.0 | 10.4 | 0.4132 | 0.339 | 0.29 | ol | 70 | 0.00403 | MV
94-AL1/15-ST1A 10.0 | 10.75 | 0.306 | 0.33 | 0.35 | ol | 94 | 0.00403 | MV
122-AL1/20-ST1A 10.0 | 11.1 | 0.2376 | 0.323 | 0.41 | ol | 122 | 0.00403 | MV
149-AL1/24-ST1A 10.0 | 11.25 | 0.194 | 0.315 | 0.47 | ol | 149 | 0.00403 | MV
34-AL1/6-ST1A 20.0 | 9.15 | 0.8342 | 0.382 | 0.17 | ol | 34 | 0.00403 | MV
48-AL1/8-ST1A 20.0 | 9.5 | 0.5939 | 0.372 | 0.21 | ol | 48 | 0.00403 | MV
70-AL1/11-ST1A 20.0 | 9.7 | 0.4132 | 0.36 | 0.29 | ol | 70 | 0.00403 | MV
94-AL1/15-ST1A 20.0 | 10 | 0.306 | 0.35 | 0.35 | ol | 94 | 0.00403 | MV
122-AL1/20-ST1A 20.0 | 10.3 | 0.2376 | 0.344 | 0.41 | ol | 122 | 0.00403 | MV
149-AL1/24-ST1A 20.0 | 10.5 | 0.194 | 0.337 | 0.47 | ol | 149 | 0.00403 | MV
184-AL1/30-ST1A 20.0 | 10.75 | 0.1571 | 0.33 | 0.535 | ol | 184 | 0.00403 | MV
243-AL1/39-ST1A 20.0 | 11 | 0.1188 | 0.32 | 0.645 | ol | 243 | 0.00403 | MV
48-AL1/8-ST1A 110.0 | 8 | 0.5939 | 0.46 | 0.21 | ol | 48 | 0.00403 | HV
70-AL1/11-ST1A 110.0 | 8.4 | 0.4132 | 0.45 | 0.29 | ol | 70 | 0.00403 | HV
94-AL1/15-ST1A 110.0 | 8.65 | 0.306 | 0.44 | 0.35 | ol | 94 | 0.00403 | HV
122-AL1/20-ST1A 110.0 | 8.5 | 0.2376 | 0.43 | 0.41 | ol | 122 | 0.00403 | HV
149-AL1/24-ST1A 110.0 | 8.75 | 0.194 | 0.41 | 0.47 | ol | 149 | 0.00403 | HV
184-AL1/30-ST1A 110.0 | 8.8 | 0.1571 | 0.4 | 0.535 | ol | 184 | 0.00403 | HV
243-AL1/39-ST1A 110.0 | 9 | 0.1188 | 0.39 | 0.645 | ol | 243 | 0.00403 | HV
305-AL1/39-ST1A 110.0 | 9.2 | 0.0949 | 0.38 | 0.74 | ol | 305 | 0.00403 | HV
490-AL1/64-ST1A 110.0 | 9.75 | 0.059 | 0.37 | 0.96 | ol | 490 | 0.00403 | HV
679-AL1/86-ST1A 110.0 | 9.95 | 0.042 | 0.36 | 1.15 | ol | 679 | 0.00403 | HV
490-AL1/64-ST1A 220.0 | 10 | 0.059 | 0.285 | 0.96 | ol | 490 | 0.00403 | HV
679-AL1/86-ST1A 220.0 | 11.7 | 0.042 | 0.275 | 1.15 | ol | 679 | 0.00403 | HV
490-AL1/64-ST1A 380.0 | 11 | 0.059 | 0.253 | 0.96 | ol | 490 | 0.00403 | HV
679-AL1/86-ST1A 380.0 | 14.6 | 0.042 | 0.25 | 1.15 | ol | 679 | 0.00403 | HV

## trafo_std_types
| i0_percent | pfe_kw | vkr_percent | sn_mva | vn_lv_kv | vn_hv_kv | vk_percent | shift_degree | vector_group | tap_side | tap_neutral | tap_min | tap_max | tap_step_degree | tap_step_percent | tap_phase_shifter
160 MVA 380/110 kV | 0.06 | 60 | 0.25 | 160 | 110 | 380 | 12.2 | 0 | Yy0 | hv | 0 | -9 | 9 | 0 | 1.5 | FALSE
100 MVA 220/110 kV | 0.06 | 55 | 0.26 | 100 | 110 | 220 | 12 | 0 | Yy0 | hv | 0 | -9 | 9 | 0 | 1.5 | FALSE
63 MVA 110/20 kV | 0.04 | 22 | 0.32 | 63 | 20 | 110 | 18 | 150 | YNd5 | hv | 0 | -9 | 9 | 0 | 1.5 | FALSE
40 MVA 110/20 kV | 0.05 | 18 | 0.34 | 40 | 20 | 110 | 16.2 | 150 | YNd5 | hv | 0 | -9 | 9 | 0 | 1.5 | FALSE
25 MVA 110/20 kV | 0.07 | 14 | 0.41 | 25 | 20 | 110 | 12 | 150 | YNd5 | hv | 0 | -9 | 9 | 0 | 1.5 | FALSE
63 MVA 110/10 kV | 0.04 | 22 | 0.32 | 63 | 10 | 110 | 18 | 150 | YNd5 | hv | 0 | -9 | 9 | 0 | 1.5 | FALSE
40 MVA 110/10 kV | 0.05 | 18 | 0.34 | 40 | 10 | 110 | 16.2 | 150 | YNd5 | hv | 0 | -9 | 9 | 0 | 1.5 | FALSE
25 MVA 110/10 kV | 0.07 | 14 | 0.41 | 25 | 10 | 110 | 12 | 150 | YNd5 | hv | 0 | -9 | 9 | 0 | 1.5 | FALSE
0.25 MVA 20/0.4 kV | 0.32 | 0.8 | 1.44 | 0.25 | 0.4 | 20 | 6 | 150 | Yzn5 | hv | 0 | -2 | 2 | 0 | 2.5 | FALSE
0.4 MVA 20/0.4 kV | 0.3375 | 1.35 | 1.425 | 0.4 | 0.4 | 20 | 6 | 150 | Dyn5 | hv | 0 | -2 | 2 | 0 | 2.5 | FALSE
0.63 MVA 20/0.4 kV | 0.2619 | 1.65 | 1.206 | 0.63 | 0.4 | 20 | 6 | 150 | Dyn5 | hv | 0 | -2 | 2 | 0 | 2.5 | FALSE
0.25 MVA 10/0.4 kV | 0.24 | 0.6 | 1.2 | 0.25 | 0.4 | 10 | 4 | 150 | Dyn5 | hv | 0 | -2 | 2 | 0 | 2.5 | FALSE
0.4 MVA 10/0.4 kV | 0.2375 | 0.95 | 1.325 | 0.4 | 0.4 | 10 | 4 | 150 | Dyn5 | hv | 0 | -2 | 2 | 0 | 2.5 | FALSE
0.63 MVA 10/0.4 kV | 0.1873 | 1.18 | 1.0794 | 0.63 | 0.4 | 10 | 4 | 150 | Dyn5 | hv | 0 | -2 | 2 | 0 | 2.5 | FALSE

## trafo3w_std_types
| sn_hv_mva | sn_mv_mva | sn_lv_mva | vn_hv_kv | vn_mv_kv | vn_lv_kv | vk_hv_percent | vk_mv_percent | vk_lv_percent | vkr_hv_percent | vkr_mv_percent | vkr_lv_percent | pfe_kw | i0_percent | shift_mv_degree | shift_lv_degree | vector_group | tap_side | tap_neutral | tap_min | tap_max | tap_step_percent
63/25/38 MVA 110/20/10 kV | 63 | 25 | 38 | 110 | 20 | 10 | 10.4 | 10.4 | 10.4 | 0.28 | 0.32 | 0.35 | 35 | 0.89 | 0 | 0 | YN0yn0yn0 | hv | 0 | -10 | 10 | 1.2
63/25/38 MVA 110/10/10 kV | 63 | 25 | 38 | 110 | 10 | 10 | 10.4 | 10.4 | 10.4 | 0.28 | 0.32 | 0.35 | 35 | 0.89 | 0 | 0 | YN0yn0yn0 | hv | 0 | -10 | 10 | 1.2

## fuse_std_types
| fuse_type | i_rated_a | t_avg | t_min | t_total | x_avg | x_min | x_total
HV 100A | HV 100A | 100 | 0 | [10.0, 3.64, 0.854, 0.281, 0.1, 0.0531, 0.022, 0.01] | [10.0, 4.267, 1.21, 0.403, 0.1, 0.058, 0.022, 0.01] | 0 | [300.0, 350.0, 450.0, 550.0, 700.0, 850.0, 1200.0, 1752.0] | [600.0, 700.0, 900.0, 1150.0, 1665.0, 2000.0, 3000.0, 4313.0]
HV 10A | HV 10A | 10 | 0 | [10.0, 1675.0, 0.344, 0.156, 0.1, 0.0417, 0.0171, 0.01] | [10.0, 1.3, 0.3, 0.155, 0.1, 0.0555, 0.023, 0.01] | 0 | [30.0, 32.0, 35.0, 37.0, 39.0, 50.0, 70.0, 88.0] | [60.0, 70.0, 80.0, 87.0, 94.0, 110.0, 150.0, 216.0]
HV 125A | HV 125A | 125 | 0 | [10.0, 1.82, 0.344, 0.1, 0.0467, 0.0269, 0.01] | [10.0, 2.478, 0.426, 0.1, 0.0427, 0.0211, 0.01] | 0 | [375.0, 500.0, 700.0, 925.0, 1200.0, 1500.0, 2341.0] | [750.0, 1000.0, 1500.0, 2200.0, 3000.0, 4000.0, 5765.0]
HV 160A | HV 160A | 160 | 0 | [10.0, 4.15, 1.03, 0.198, 0.1, 0.051, 0.0172, 0.01] | [10.0, 2.3, 0.734, 0.274, 0.1, 0.046, 0.0177, 0.01] | 0 | [480.0, 550.0, 700.0, 1000.0, 1260.0, 1600.0, 2500.0, 3227.0] | [960.0, 1300.0, 1700.0, 2200.0, 2996.0, 4000.0, 6000.0, 7946.0]
HV 16A | HV 16A | 16 | 0 | [10.0, 0.352, 0.164, 0.1, 0.0649, 0.0342, 0.01] | [10.0, 2.34, 0.722, 0.181, 0.1, 0.055, 0.0296, 0.01] | 0 | [48.0, 60.0, 65.0, 71.0, 80.0, 100.0, 162.0] | [96.0, 110.0, 125.0, 150.0, 168.0, 200.0, 250.0, 398.0]
HV 200A | HV 200A | 200 | 0 | [10.0, 4.267, 1.21, 0.403, 0.1, 0.058, 0.022, 0.01] | [10.0, 3.73, 1.654, 0.328, 0.1, 0.0531, 0.019, 0.01] | 0 | [600.0, 700.0, 900.0, 1150.0, 1665.0, 2000.0, 3000.0, 4313.0] | [1200.0, 1500.0, 1800.0, 2700.0, 3960.0, 5000.0, 7500.0, 10620.0]
HV 20A | HV 20A | 20 | 0 | [10.0, 1.3, 0.3, 0.155, 0.1, 0.0555, 0.023, 0.01] | [10.0, 1.3, 0.161, 0.1, 0.0611, 0.0399, 0.0141, 0.01] | 0 | [60.0, 70.0, 80.0, 87.0, 94.0, 110.0, 150.0, 216.0] | [120.0, 150.0, 200.0, 223.0, 260.0, 300.0, 450.0, 532.0]
HV 25A | HV 25A | 25 | 0 | [10.0, 2.512, 0.833, 0.299, 0.1, 0.0372, 0.0223, 0.01] | [10.0, 3.125, 0.597, 0.198, 0.1, 0.0378, 0.022, 0.01] | 0 | [75.0, 82.0, 90.0, 100.0, 124.0, 170.0, 200.0, 289.0] | [150.0, 170.0, 210.0, 250.0, 294.0, 400.0, 500.0, 711.0]
HV 31.5A | HV 31.5A | 31.5 | 0 | [10.0, 2.34, 0.722, 0.181, 0.1, 0.055, 0.0296, 0.01] | [10.0, 2.84, 0.368, 0.164, 0.1, 0.0621, 0.0378, 0.0195, 0.01] | 0 | [95.0, 110.0, 125.0, 150.0, 165.0, 200.0, 250.0, 390.0] | [189.0, 220.0, 300.0, 350.0, 393.0, 450.0, 530.0, 700.0, 960.0]
HV 40A | HV 40A | 40 | 0 | [10.0, 1.3, 0.161, 0.1, 0.0611, 0.0399, 0.0141, 0.01] | [10.0, 2.05, 0.369, 0.198, 0.1, 0.051, 0.0298, 0.01] | 0 | [120.0, 150.0, 200.0, 223.0, 260.0, 300.0, 450.0, 532.0] | [240.0, 300.0, 400.0, 450.0, 530.0, 650.0, 800.0, 1311.0]
HV 50A | HV 50A | 50 | 0 | [10.0, 3.215, 0.597, 0.198, 0.1, 0.0378, 0.022, 0.01] | [10.0, 3.64, 0.854, 0.281, 0.1, 0.0531, 0.022, 0.01] | 0 | [150.0, 170.0, 210.0, 250.0, 294.0, 400.0, 500.0, 711.0] | [300.0, 350.0, 450.0, 550.0, 700.0, 850.0, 1200.0, 1752.0]
HV 6.3A | HV 6.3A | 6.3 | 0 | [10.0, 1.39, 0.344, 0.168, 0.1, 0.056, 0.0263, 0.01] | [10.0, 1.711, 0.516, 0.198, 0.1, 0.0634, 0.0303, 0.01] | 0 | [19.0, 19.5, 20.4, 20.8, 22.0, 25.0, 32.0, 48.0] | [38.0, 40.0, 43.0, 48.0, 53.0, 60.0, 75.0, 118.0]
HV 63A | HV 63A | 63 | 0 | [10.0, 2.84, 0.368, 0.164, 0.1, 0.0621, 0.0378, 0.0195, 0.01] | [10.0, 1.82, 0.344, 0.1, 0.0467, 0.0269, 0.01] | 0 | [189.0, 220.0, 300.0, 350.0, 393.0, 450.0, 530.0, 700.0, 961.0] | [378.0, 500.0, 700.0, 934.0, 1200.0, 1500.0, 2366.0]
HV 80A | HV 80A | 80 | 0 | [10.0, 2.05, 0.369, 0.198, 0.1, 0.051, 0.0298, 0.01] | [10.0, 4.15, 1.03, 0.198, 0.1, 0.051, 0.0172, 0.01] | 0 | [240.0, 300.0, 400.0, 450.0, 530.0, 650.0, 800.0, 1311.0] | [480.0, 550.0, 700.0, 1000.0, 1260.0, 1600.0, 2500.0, 3227.0]
Siemens NH-1-100 | Siemens NH-1-100 | 100 | [5400.0, 2000.0, 400.0, 20.0, 1.0, 0.2, 0.012, 0.004] | 0 | 0 | [150.0, 190.0, 250.0, 430.0, 900.0, 1250.0, 2700.0, 3600.0] | 0 | 0
Siemens NH-1-125 | Siemens NH-1-125 | 125 | [4800.0, 120.0, 7.0, 0.1, 0.004] | 0 | 0 | [180.0, 400.0, 740.0, 2000.0, 4250.0] | 0 | 0
Siemens NH-1-16 | Siemens NH-1-16 | 16 | [4000.0, 400.0, 2.0, 0.1, 0.04, 0.01] | 0 | 0 | [26.0, 35.0, 75.0, 150.0, 200.0, 300.0] | 0 | 0
Siemens NH-1-160 | Siemens NH-1-160 | 160 | [4800.0, 120.0, 7.0, 0.1, 0.004] | 0 | 0 | [210.0, 500.0, 900.0, 2300.0, 5000.0] | 0 | 0
Siemens NH-1-25 | Siemens NH-1-25 | 25 | [4000.0, 1000.0, 10.0, 0.2, 0.02, 0.01] | 0 | 0 | [40.0, 50.0, 100.0, 210.0, 400.0, 500.0] | 0 | 0
Siemens NH-1-50 | Siemens NH-1-50 | 50 | [4000.0, 40.0, 4.0, 1.0, 0.02, 0.01] | 0 | 0 | [86.0, 200.0, 300.0, 400.0, 1000.0, 1280.0] | 0 | 0
Siemens NH-1-63 | Siemens NH-1-63 | 63 | [4000.0, 100.0, 10.0, 2.0, 0.04, 0.01] | 0 | 0 | [100.0, 200.0, 300.0, 400.0, 1000.0, 1500.0] | 0 | 0
Siemens NH-1-80 | Siemens NH-1-80 | 80 | [4800.0, 120.0, 7.0, 0.1, 0.01] | 0 | 0 | [150.58, 250.0, 450.0, 1150.0, 2470.0] | 0 | 0
Siemens NH-2-1000 | Siemens NH-2-1000 | 1000 | [4800.0, 120.0, 7.0, 0.1, 0.004] | 0 | 0 | [1900.0, 3500.0, 8400.0, 24000.0, 52000.0] | 0 | 0
Siemens NH-2-200 | Siemens NH-2-200 | 200 | [4800.0, 120.0, 7.0, 0.1, 0.004] | 0 | 0 | [280.0, 650.0, 1200.0, 3000.0, 7000.0] | 0 | 0
Siemens NH-2-224 | Siemens NH-2-224 | 224 | [4800.0, 120.0, 7.0, 0.2, 0.04, 0.004] | 0 | 0 | [400.0, 750.0, 1453.0, 3025.0, 4315.0, 7600.0] | 0 | 0
Siemens NH-2-250 | Siemens NH-2-250 | 250 | [4800.0, 120.0, 7.0, 0.1, 0.004] | 0 | 0 | [450.0, 800.0, 1650.0, 4000.0, 8500.0] | 0 | 0
Siemens NH-2-315 | Siemens NH-2-315 | 315 | [4800.0, 120.0, 7.0, 0.1, 0.004] | 0 | 0 | [550.0, 920.0, 1900.0, 5000.0, 11000.0] | 0 | 0
Siemens NH-2-355 | Siemens NH-2-355 | 355 | [4800.0, 120.0, 6.0, 0.1, 0.004] | 0 | 0 | [650.0, 1116.27, 2350.0, 5840.0, 12790.0] | 0 | 0
Siemens NH-2-400 | Siemens NH-2-400 | 400 | [4800.0, 120.0, 7.0, 0.1, 0.004] | 0 | 0 | [720.0, 1350.0, 2800.0, 6500.0, 15000.0] | 0 | 0
Siemens NH-2-425 | Siemens NH-2-425 | 425 | [4800.0, 120.0, 7.0, 0.1, 0.004] | 0 | 0 | [850.0, 1500.0, 3050.0, 7500.0, 16500.0] | 0 | 0
Siemens NH-2-630 | Siemens NH-2-630 | 630 | [4800.0, 120.0, 7.0, 0.1, 0.004] | 0 | 0 | [1200.0, 2000.0, 4800.0, 12000.0, 26000.0] | 0 | 0

## dtypes
| element | column | dtype
0 | bus | name | object
1 | bus | vn_kv | float64
2 | bus | type | object
3 | bus | zone | object
4 | bus | in_service | bool
5 | load | name | object
6 | load | bus | uint32
7 | load | p_mw | float64
8 | load | q_mvar | float64
9 | load | const_z_percent | float64
10 | load | const_i_percent | float64
11 | load | sn_mva | float64
12 | load | scaling | float64
13 | load | in_service | bool
14 | load | type | object
15 | ext_grid | name | object
16 | ext_grid | bus | uint32
17 | ext_grid | vm_pu | float64
18 | ext_grid | va_degree | float64
19 | ext_grid | slack_weight | float64
20 | ext_grid | in_service | bool
21 | line | name | object
22 | line | std_type | object
23 | line | from_bus | uint32
24 | line | to_bus | uint32
25 | line | length_km | float64
26 | line | r_ohm_per_km | float64
27 | line | x_ohm_per_km | float64
28 | line | c_nf_per_km | float64
29 | line | g_us_per_km | float64
30 | line | max_i_ka | float64
31 | line | df | float64
32 | line | parallel | uint32
33 | line | type | object
34 | line | in_service | bool
35 | trafo | name | object
36 | trafo | std_type | object
37 | trafo | hv_bus | uint32
38 | trafo | lv_bus | uint32
39 | trafo | sn_mva | float64
40 | trafo | vn_hv_kv | float64
41 | trafo | vn_lv_kv | float64
42 | trafo | vk_percent | float64
43 | trafo | vkr_percent | float64
44 | trafo | pfe_kw | float64
45 | trafo | i0_percent | float64
46 | trafo | shift_degree | float64
47 | trafo | tap_side | object
48 | trafo | tap_neutral | int32
49 | trafo | tap_min | int32
50 | trafo | tap_max | int32
51 | trafo | tap_step_percent | float64
52 | trafo | tap_step_degree | float64
53 | trafo | tap_pos | int32
54 | trafo | tap_phase_shifter | bool
55 | trafo | parallel | uint32
56 | trafo | df | float64
57 | trafo | in_service | bool
58 | line_geodata | coords | object
59 | bus_geodata | x | float64
60 | bus_geodata | y | float64
61 | bus_geodata | coords | object

## parameters
| version | format_version | converged | OPF_converged | name | f_hz | sn_mva
0 | 2.14.6 | 2.14.0 | FALSE | FALSE |  | 50 | 1