## bus
| name | vn_kv | type | zone | in_service
0 | bus_LV_3104-2_3_3_node_162 | 0.4 | n |  | TRUE
1 | bus_LV_3104-2_3_3_node_114 | 0.4 | n |  | TRUE
2 | bus_LV_3104-2_3_3_node_165 | 0.4 | n |  | TRUE
3 | bus_LV_3104-2_3_3_node_166 | 0.4 | n |  | TRUE
4 | bus_LV_3104-2_3_3_node_163 | 0.4 | n |  | TRUE
5 | bus_LV_3104-2_3_3_node_167 | 0.4 | n |  | TRUE
6 | bus_LV_3104-2_3_3_node_164 | 0.4 | n |  | TRUE
7 | bus_LV_3104-2_3_3_node_168 | 0.4 | n |  | TRUE
8 | bus_LV_3104-2_3_3_node_169 | 0.4 | n |  | TRUE
9 | bus_LV_3104-2_3_3_node_187 | 0.4 | n |  | TRUE
10 | bus_LV_3104-2_3_3_node_186 | 0.4 | n |  | TRUE
11 | bus_LV_3104-2_3_3_node_188 | 0.4 | n |  | TRUE
12 | bus_LV_3104-2_3_3_node_179 | 0.4 | n |  | TRUE
13 | bus_LV_3104-2_3_3_node_170 | 0.4 | n |  | TRUE
14 | bus_LV_3104-2_3_3_node_115 | 0.4 | n |  | TRUE
15 | bus_LV_3104-2_3_3_node_172 | 0.4 | n |  | TRUE
16 | bus_LV_3104-2_3_3_node_173 | 0.4 | n |  | TRUE
17 | bus_LV_3104-2_3_3_node_171 | 0.4 | n |  | TRUE
18 | bus_LV_3104-2_3_3_node_174 | 0.4 | n |  | TRUE
19 | bus_LV_3104-2_3_3_node_176 | 0.4 | n |  | TRUE
20 | bus_LV_3104-2_3_3_node_178 | 0.4 | n |  | TRUE
21 | bus_LV_3104-2_3_3_node_180 | 0.4 | n |  | TRUE
22 | bus_LV_3104-2_3_3_node_181 | 0.4 | n |  | TRUE
23 | bus_LV_3104-2_3_3_node_183 | 0.4 | n |  | TRUE
24 | bus_LV_3104-2_3_3_node_190 | 0.4 | n |  | TRUE
25 | bus_LV_3104-2_3_3_node_182 | 0.4 | n |  | TRUE
26 | bus_LV_3104-2_3_3_node_57 | 0.4 | n |  | TRUE
27 | bus_LV_3104-2_3_3_node_110 | 0.4 | n |  | TRUE
28 | bus_LV_3104-2_3_3_node_189 | 0.4 | n |  | TRUE
29 | bus_LV_3104-2_3_3_node_191 | 0.4 | n |  | TRUE
30 | bus_LV_3104-2_3_3_node_192 | 0.4 | n |  | TRUE
31 | bus_LV_3104-2_3_3_node_193 | 0.4 | n |  | TRUE
32 | bus_LV_3104-2_3_3_node_194 | 0.4 | n |  | TRUE
33 | bus_LV_3104-2_3_3_node_195 | 0.4 | n |  | TRUE
34 | bus_LV_3104-2_3_3_node_200 | 0.4 | n |  | TRUE
35 | bus_LV_3104-2_3_3_node_202 | 0.4 | n |  | TRUE
36 | bus_LV_3104-2_3_3_node_204 | 0.4 | n |  | TRUE
37 | bus_LV_3104-2_3_3_node_196 | 0.4 | n |  | TRUE
38 | bus_LV_3104-2_3_3_node_197 | 0.4 | n |  | TRUE
39 | bus_LV_3104-2_3_3_node_198 | 0.4 | n |  | TRUE
40 | bus_LV_3104-2_3_3_node_199 | 0.4 | n |  | TRUE
41 | bus_LV_3104-2_3_3_node_201 | 0.4 | n |  | TRUE
42 | bus_LV_3104-2_3_3_node_203 | 0.4 | n |  | TRUE
43 | bus_LV_3104-2_3_3_node_206 | 0.4 | n |  | TRUE
44 | bus_LV_3104-2_3_3_node_112 | 0.4 | n |  | TRUE
45 | bus_LV_3104-2_3_3_node_113 | 0.4 | n |  | TRUE
46 | bus_MV_0_node_179 | 20 | n |  | TRUE

## load
| name | bus | p_mw | q_mvar | const_z_percent | const_i_percent | sn_mva | scaling | in_service | type
0 | LV_3104-2_3_3_load_166 | 3 | 0.0013911 | 0.00034863 | 0 | 0 |  | 1 | TRUE | wye
1 | LV_3104-2_3_3_load_163 | 4 | 0.0014218 | 0.00035634 | 0 | 0 |  | 1 | TRUE | wye
2 | LV_3104-2_3_3_load_167 | 5 | 0.0032236 | 0.0008079 | 0 | 0 |  | 1 | TRUE | wye
3 | LV_3104-2_3_3_load_168 | 7 | 0.0011285 | 0.00028284 | 0 | 0 |  | 1 | TRUE | wye
4 | LV_3104-2_3_3_load_169 | 8 | 0.00053833 | 0.00013492 | 0 | 0 |  | 1 | TRUE | wye
5 | LV_3104-2_3_3_load_187 | 9 | 0.0006121 | 0.00015341 | 0 | 0 |  | 1 | TRUE | wye
6 | LV_3104-2_3_3_load_186 | 10 | 0.00043507 | 0.00010904 | 0 | 0 |  | 1 | TRUE | wye
7 | LV_3104-2_3_3_load_188 | 11 | 0.00071966 | 0.00018036 | 0 | 0 |  | 1 | TRUE | wye
8 | LV_3104-2_3_3_load_173 | 16 | 0.00031781 | 7.965e-05 | 0 | 0 |  | 1 | TRUE | wye
9 | LV_3104-2_3_3_load_171 | 17 | 0.00038875 | 9.7429e-05 | 0 | 0 |  | 1 | TRUE | wye
10 | LV_3104-2_3_3_load_176 | 19 | 0.00064557 | 0.0001618 | 0 | 0 |  | 1 | TRUE | wye
11 | LV_3104-2_3_3_load_178 | 20 | 0.00061124 | 0.00015319 | 0 | 0 |  | 1 | TRUE | wye
12 | LV_3104-2_3_3_load_180 | 21 | 0.00089784 | 0.00022502 | 0 | 0 |  | 1 | TRUE | wye
13 | LV_3104-2_3_3_load_181 | 22 | 0.00034066 | 8.5378e-05 | 0 | 0 |  | 1 | TRUE | wye
14 | LV_3104-2_3_3_load_183 | 23 | 0.00034118 | 8.5507e-05 | 0 | 0 |  | 1 | TRUE | wye
15 | LV_3104-2_3_3_load_190 | 24 | 0.00059422 | 0.00014893 | 0 | 0 |  | 1 | TRUE | wye
16 | LV_3104-2_3_3_load_182 | 25 | 0.00072789 | 0.00018243 | 0 | 0 |  | 1 | TRUE | wye
17 | LV_3104-2_3_3_load_57 | 26 | 0.0010815 | 0.00027106 | 0 | 0 |  | 1 | TRUE | wye
18 | LV_3104-2_3_3_load_189 | 28 | 0.0010965 | 0.00027481 | 0 | 0 |  | 1 | TRUE | wye
19 | LV_3104-2_3_3_load_192 | 30 | 0.00097078 | 0.0002433 | 0 | 0 |  | 1 | TRUE | wye
20 | LV_3104-2_3_3_load_195 | 33 | 0.00031414 | 7.8732e-05 | 0 | 0 |  | 1 | TRUE | wye
21 | LV_3104-2_3_3_load_202 | 35 | 0.00060313 | 0.00015116 | 0 | 0 |  | 1 | TRUE | wye
22 | LV_3104-2_3_3_load_196 | 37 | 0.00032866 | 8.2371e-05 | 0 | 0 |  | 1 | TRUE | wye
23 | LV_3104-2_3_3_load_198 | 39 | 0.0012333 | 0.00030908 | 0 | 0 |  | 1 | TRUE | wye
24 | LV_3104-2_3_3_load_199 | 40 | 0.00052884 | 0.00013254 | 0 | 0 |  | 1 | TRUE | wye
25 | LV_3104-2_3_3_load_201 | 41 | 0.000437 | 0.00010952 | 0 | 0 |  | 1 | TRUE | wye
26 | LV_3104-2_3_3_load_203 | 42 | 0.0003082 | 7.7241e-05 | 0 | 0 |  | 1 | TRUE | wye
27 | LV_3104-2_3_3_load_206 | 43 | 0.00059256 | 0.00014851 | 0 | 0 |  | 1 | TRUE | wye
28 | LV_3104-2_3_3_load_112 | 44 | 0.00052531 | 0.00013166 | 0 | 0 |  | 1 | TRUE | wye
29 | LV_3104-2_3_3_load_113 | 45 | 0.0012289 | 0.00030799 | 0 | 0 |  | 1 | TRUE | wye

## ext_grid
| name | bus | vm_pu | va_degree | slack_weight | in_service
0 |  | 12 | 1 | 0 | 1 | TRUE

## line
| name | std_type | from_bus | to_bus | length_km | r_ohm_per_km | x_ohm_per_km | c_nf_per_km | g_us_per_km | max_i_ka | df | parallel | type | in_service
0 | LV_3104-2_3_3_line_0 | NAYY 4x150 SE | 0 | 1 | 0.076921 | 0.208 | 0.08 | 261 | 0 | 0.27 | 1 | 1 | cs | TRUE
1 | LV_3104-2_3_3_line_1 | NAYY 4x150 SE | 0 | 2 | 0.053437 | 0.208 | 0.08 | 261 | 0 | 0.27 | 1 | 1 | cs | TRUE
2 | LV_3104-2_3_3_line_2 | NAYY 4x150 SE | 0 | 3 | 0.077465 | 0.208 | 0.08 | 261 | 0 | 0.27 | 1 | 1 | cs | TRUE
3 | LV_3104-2_3_3_line_3 | NAYY 4x150 SE | 1 | 4 | 0.049219 | 0.208 | 0.08 | 261 | 0 | 0.27 | 1 | 1 | cs | TRUE
4 | LV_3104-2_3_3_line_4 | NAYY 4x150 SE | 1 | 6 | 0.047582 | 0.208 | 0.08 | 261 | 0 | 0.27 | 1 | 1 | cs | TRUE
5 | LV_3104-2_3_3_line_5 | NAYY 4x150 SE | 2 | 9 | 0.16034 | 0.208 | 0.08 | 261 | 0 | 0.27 | 1 | 1 | cs | TRUE
6 | LV_3104-2_3_3_line_6 | NAYY 4x150 SE | 3 | 10 | 0.030705 | 0.208 | 0.08 | 261 | 0 | 0.27 | 1 | 1 | cs | TRUE
7 | LV_3104-2_3_3_line_7 | NAYY 4x150 SE | 4 | 5 | 0.060005 | 0.208 | 0.08 | 261 | 0 | 0.27 | 1 | 1 | cs | TRUE
8 | LV_3104-2_3_3_line_8 | NAYY 4x150 SE | 5 | 11 | 0.029126 | 0.208 | 0.08 | 261 | 0 | 0.27 | 1 | 1 | cs | TRUE
9 | LV_3104-2_3_3_line_9 | NAYY 4x150 SE | 6 | 7 | 0.041153 | 0.208 | 0.08 | 261 | 0 | 0.27 | 1 | 1 | cs | TRUE
10 | LV_3104-2_3_3_line_10 | NAYY 4x150 SE | 6 | 8 | 0.0042251 | 0.208 | 0.08 | 261 | 0 | 0.27 | 1 | 1 | cs | TRUE
11 | LV_3104-2_3_3_line_11 | NAYY 4x150 SE | 8 | 12 | 0.063042 | 0.208 | 0.08 | 261 | 0 | 0.27 | 1 | 1 | cs | TRUE
12 | LV_3104-2_3_3_line_12 | NAYY 4x150 SE | 11 | 28 | 0.026233 | 0.208 | 0.08 | 261 | 0 | 0.27 | 1 | 1 | cs | TRUE
13 | LV_3104-2_3_3_line_13 | NAYY 4x150 SE | 12 | 22 | 0.22613 | 0.208 | 0.08 | 261 | 0 | 0.27 | 1 | 1 | cs | TRUE
14 | LV_3104-2_3_3_line_14 | NAYY 4x150 SE | 12 | 18 | 0.2304 | 0.208 | 0.08 | 261 | 0 | 0.27 | 1 | 1 | cs | TRUE
15 | LV_3104-2_3_3_line_15 | NAYY 4x150 SE | 13 | 14 | 0.071823 | 0.208 | 0.08 | 261 | 0 | 0.27 | 1 | 1 | cs | TRUE
16 | LV_3104-2_3_3_line_16 | NAYY 4x150 SE | 13 | 15 | 0.14127 | 0.208 | 0.08 | 261 | 0 | 0.27 | 1 | 1 | cs | TRUE
17 | LV_3104-2_3_3_line_17 | NAYY 4x150 SE | 13 | 16 | 0.048819 | 0.208 | 0.08 | 261 | 0 | 0.27 | 1 | 1 | cs | TRUE
18 | LV_3104-2_3_3_line_18 | NAYY 4x150 SE | 14 | 17 | 0.051199 | 0.208 | 0.08 | 261 | 0 | 0.27 | 1 | 1 | cs | TRUE
19 | LV_3104-2_3_3_line_19 | NAYY 4x150 SE | 14 | 45 | 0.017465 | 0.208 | 0.08 | 261 | 0 | 0.27 | 1 | 1 | cs | TRUE
20 | LV_3104-2_3_3_line_20 | NAYY 4x150 SE | 15 | 19 | 0.074314 | 0.208 | 0.08 | 261 | 0 | 0.27 | 1 | 1 | cs | TRUE
21 | LV_3104-2_3_3_line_21 | NAYY 4x150 SE | 17 | 18 | 0.22706 | 0.208 | 0.08 | 261 | 0 | 0.27 | 1 | 1 | cs | TRUE
22 | LV_3104-2_3_3_line_22 | NAYY 4x150 SE | 18 | 20 | 0.092226 | 0.208 | 0.08 | 261 | 0 | 0.27 | 1 | 1 | cs | TRUE
23 | LV_3104-2_3_3_line_23 | NAYY 4x150 SE | 20 | 21 | 0.031364 | 0.208 | 0.08 | 261 | 0 | 0.27 | 1 | 1 | cs | TRUE
24 | LV_3104-2_3_3_line_24 | NAYY 4x150 SE | 21 | 23 | 0.061869 | 0.208 | 0.08 | 261 | 0 | 0.27 | 1 | 1 | cs | TRUE
25 | LV_3104-2_3_3_line_25 | NAYY 4x150 SE | 22 | 24 | 0.026795 | 0.208 | 0.08 | 261 | 0 | 0.27 | 1 | 1 | cs | TRUE
26 | LV_3104-2_3_3_line_26 | NAYY 4x150 SE | 23 | 25 | 0.031628 | 0.208 | 0.08 | 261 | 0 | 0.27 | 1 | 1 | cs | TRUE
27 | LV_3104-2_3_3_line_27 | NAYY 4x150 SE | 24 | 29 | 0.10121 | 0.208 | 0.08 | 261 | 0 | 0.27 | 1 | 1 | cs | TRUE
28 | LV_3104-2_3_3_line_28 | NAYY 4x150 SE | 26 | 27 | 0.16193 | 0.208 | 0.08 | 261 | 0 | 0.27 | 1 | 1 | cs | TRUE
29 | LV_3104-2_3_3_line_29 | NAYY 4x150 SE | 27 | 44 | 0.059328 | 0.208 | 0.08 | 261 | 0 | 0.27 | 1 | 1 | cs | TRUE
30 | LV_3104-2_3_3_line_30 | NAYY 4x150 SE | 27 | 45 | 0.060287 | 0.208 | 0.08 | 261 | 0 | 0.27 | 1 | 1 | cs | TRUE
31 | LV_3104-2_3_3_line_31 | NAYY 4x150 SE | 29 | 30 | 0.14693 | 0.208 | 0.08 | 261 | 0 | 0.27 | 1 | 1 | cs | TRUE
32 | LV_3104-2_3_3_line_32 | NAYY 4x150 SE | 29 | 31 | 0.038168 | 0.208 | 0.08 | 261 | 0 | 0.27 | 1 | 1 | cs | TRUE
33 | LV_3104-2_3_3_line_33 | NAYY 4x150 SE | 31 | 32 | 0.034242 | 0.208 | 0.08 | 261 | 0 | 0.27 | 1 | 1 | cs | TRUE
34 | LV_3104-2_3_3_line_34 | NAYY 4x150 SE | 31 | 33 | 0.024672 | 0.208 | 0.08 | 261 | 0 | 0.27 | 1 | 1 | cs | TRUE
35 | LV_3104-2_3_3_line_35 | NAYY 4x150 SE | 32 | 34 | 0.06708 | 0.208 | 0.08 | 261 | 0 | 0.27 | 1 | 1 | cs | TRUE
36 | LV_3104-2_3_3_line_36 | NAYY 4x150 SE | 32 | 35 | 0.021855 | 0.208 | 0.08 | 261 | 0 | 0.27 | 1 | 1 | cs | TRUE
37 | LV_3104-2_3_3_line_37 | NAYY 4x150 SE | 33 | 36 | 0.23865 | 0.208 | 0.08 | 261 | 0 | 0.27 | 1 | 1 | cs | TRUE
38 | LV_3104-2_3_3_line_38 | NAYY 4x150 SE | 34 | 41 | 0.079371 | 0.208 | 0.08 | 261 | 0 | 0.27 | 1 | 1 | cs | TRUE
39 | LV_3104-2_3_3_line_39 | NAYY 4x150 SE | 34 | 38 | 0.11648 | 0.208 | 0.08 | 261 | 0 | 0.27 | 1 | 1 | cs | TRUE
40 | LV_3104-2_3_3_line_40 | NAYY 4x150 SE | 35 | 42 | 0.15974 | 0.208 | 0.08 | 261 | 0 | 0.27 | 1 | 1 | cs | TRUE
41 | LV_3104-2_3_3_line_41 | NAYY 4x150 SE | 36 | 43 | 0.09422 | 0.208 | 0.08 | 261 | 0 | 0.27 | 1 | 1 | cs | TRUE
42 | LV_3104-2_3_3_line_42 | NAYY 4x150 SE | 37 | 38 | 0.074452 | 0.208 | 0.08 | 261 | 0 | 0.27 | 1 | 1 | cs | TRUE
43 | LV_3104-2_3_3_line_43 | NAYY 4x150 SE | 37 | 39 | 0.13846 | 0.208 | 0.08 | 261 | 0 | 0.27 | 1 | 1 | cs | TRUE
44 | LV_3104-2_3_3_line_44 | NAYY 4x150 SE | 38 | 40 | 0.11445 | 0.208 | 0.08 | 261 | 0 | 0.27 | 1 | 1 | cs | TRUE

## trafo
| name | std_type | hv_bus | lv_bus | sn_mva | vn_hv_kv | vn_lv_kv | vk_percent | vkr_percent | pfe_kw | i0_percent | shift_degree | tap_side | tap_neutral | tap_min | tap_max | tap_step_percent | tap_step_degree | tap_pos | tap_phase_shifter | parallel | df | in_service
0 | LV_3104-2_3_3_trafo_179 | 0.25 MVA 20/0.4 kV | 46 | 12 | 0.25 | 20 | 0.4 | 6 | 1.44 | 0.8 | 0.32 | 150 | hv | 0 | -2 | 2 | 2.5 | 0 | 0 | FALSE | 1 | 1 | TRUE

## line_geodata
| x0 | y0 | x1 | y1 | x2 | y2 | x3 | y3 | x4 | y4 | x5 | y5 | x6 | y6 | x7 | y7 | x8 | y8 | x9 | y9 | x10 | y10 | x11 | y11 | x12 | y12 | x13 | y13 | x14 | y14 | x15 | y15 | x16 | y16
0 | 2747415.0357 | 1246366.5279 | 2747364.7255 | 1246369.3914 | 2747338.3035 | 1246373.5945
1 | 2747415.0357 | 1246366.5279 | 2747431.794 | 1246365.8438 | 2747467.3783 | 1246356.4084
2 | 2747415.0357 | 1246366.5279 | 2747412.6277 | 1246354.5567 | 2747364.9336 | 1246310.0221
3 | 2747338.3035 | 1246373.5945 | 2747335.9549 | 1246363.1819 | 2747321.8929 | 1246351.1769 | 2747305.3426 | 1246339.8498
4 | 2747292.2314 | 1246385.9729 | 2747315.0976 | 1246380.0797 | 2747322.9555 | 1246378.0508 | 2747331.1396 | 1246375.6741 | 2747338.3035 | 1246373.5945
5 | 2747516.5849 | 1246447.9739 | 2747504.8326 | 1246442.1873 | 2747494.8673 | 1246435.3552 | 2747484.2778 | 1246427.1842 | 2747472.3993 | 1246417.6576 | 2747462.9486 | 1246407.7578 | 2747451.9591 | 1246398.0421 | 2747443.9456 | 1246392.3486 | 2747435.0063 | 1246388.6229 | 2747431.5904 | 1246384.3561 | 2747433.9195 | 1246379.1425 | 2747439.2725 | 1246376.6398 | 2747456.9361 | 1246375.1109 | 2747463.8224 | 1246372.6464 | 2747466.6302 | 1246366.1212 | 2747467.3783 | 1246356.4084
6 | 2747342.7387 | 1246288.8086 | 2747344.2902 | 1246290.287 | 2747353.6232 | 1246299.4609 | 2747364.9336 | 1246310.0221
7 | 2747305.3426 | 1246339.8498 | 2747281.0183 | 1246323.2021 | 2747250.6911 | 1246319.6982
8 | 2747250.6911 | 1246319.6982 | 2747244.2249 | 1246318.9512 | 2747223.7474 | 1246309.3491
9 | 2747292.2314 | 1246385.9729 | 2747292.1989 | 1246389.4087 | 2747290.4602 | 1246393.9809 | 2747285.8414 | 1246400.0942 | 2747276.3939 | 1246411.0366 | 2747274.3628 | 1246414.3003 | 2747272.0924 | 1246420.8056
10 | 2747292.2314 | 1246385.9729 | 2747288.1443 | 1246387.0442
11 | 2747227.163 | 1246403.029 | 2747288.1443 | 1246387.0442
12 | 2747199.9956 | 1246298.2116 | 2747223.7474 | 1246309.3491
13 | 2747227.163 | 1246403.029 | 2747214.6718 | 1246405.0653 | 2747202.0659 | 1246406.2424 | 2747189.4136 | 1246406.5509 | 2747175.8473 | 1246405.9248 | 2747162.3659 | 1246404.3109 | 2747149.0373 | 1246401.7222 | 2747012.0758 | 1246372.8431 | 2747004.8142 | 1246371.1912
14 | 2747227.163 | 1246403.029 | 2747230.0777 | 1246415.6132 | 2747229.9855 | 1246418.7138 | 2747229.2233 | 1246421.7088 | 2747227.8243 | 1246424.4767 | 2747225.8525 | 1246426.8744 | 2747223.2484 | 1246428.8672 | 2747220.2518 | 1246430.2275 | 2747217.0243 | 1246430.8479 | 2747213.7396 | 1246430.7218 | 2747201.7367 | 1246431.0576 | 2747190.5575 | 1246432.9152 | 2747185.9837 | 1246436.0046 | 2747182.1741 | 1246443.6283 | 2747184.2914 | 1246455.1473 | 2747194.4686 | 1246465.0203 | 2747303.0106 | 1246534.892
15 | 2747546.9718 | 1246661.8092 | 2747546.8737 | 1246670.3036 | 2747544.2579 | 1246677.9235 | 2747539.0495 | 1246683.7328 | 2747532.5745 | 1246687.2973 | 2747526.3433 | 1246689.5666 | 2747507.2678 | 1246695.0195 | 2747500.6099 | 1246696.8223 | 2747494.7918 | 1246700.4143
16 | 2747494.7918 | 1246700.4143 | 2747488.6546 | 1246701.6406 | 2747485.2097 | 1246707.049 | 2747479.4488 | 1246717.4488 | 2747475.3471 | 1246722.8297 | 2747469.7535 | 1246726.2049 | 2747458.4149 | 1246730.5382 | 2747440.5884 | 1246738.6582 | 2747425.9143 | 1246744.0095 | 2747417.0311 | 1246746.8581 | 2747407.9453 | 1246749.0454 | 2747401.7329 | 1246750.8705 | 2747396.9575 | 1246756.9019 | 2747390.9103 | 1246769.7082 | 2747387.6102 | 1246778.4121
17 | 2747494.7918 | 1246700.4143 | 2747495.3361 | 1246705.2658 | 2747501.215 | 1246708.0368 | 2747508.481 | 1246708.2177 | 2747518.7902 | 1246710.0203 | 2747528.5829 | 1246714.6571 | 2747535.9934 | 1246719.5306
18 | 2747546.9718 | 1246661.8092 | 2747518.8621 | 1246658.2621 | 2747497.024 | 1246651.4808
19 | 2747546.9718 | 1246661.8092 | 2747562.5286 | 1246653.8715
20 | 2747387.6102 | 1246778.4121 | 2747388.971 | 1246785.6861 | 2747393.4842 | 1246790.1915 | 2747402.6635 | 1246793.0556 | 2747426.4564 | 1246792.9914 | 2747453.771 | 1246793.2374
21 | 2747303.0106 | 1246534.892 | 2747377.9789 | 1246583.1554 | 2747475.7981 | 1246644.8896 | 2747497.024 | 1246651.4808
22 | 2747303.0106 | 1246534.892 | 2747299.7359 | 1246538.6253 | 2747292.2724 | 1246537.5611 | 2747281.3381 | 1246534.4422 | 2747266.031 | 1246529.6687 | 2747255.948 | 1246527.8722 | 2747245.5072 | 1246531.3496 | 2747239.4045 | 1246537.5706 | 2747236.7891 | 1246545.1906 | 2747237.0308 | 1246553.1041 | 2747239.7518 | 1246558.8771
23 | 2747239.7518 | 1246558.8771 | 2747246.0633 | 1246561.8922 | 2747255.7704 | 1246561.4772 | 2747266.792 | 1246561.0839 | 2747270.3782 | 1246561.6114
24 | 2747322.4141 | 1246592.8231 | 2747320.6846 | 1246590.9838 | 2747307.9443 | 1246580.5575 | 2747295.633 | 1246570.8092 | 2747285.4216 | 1246565.0613 | 2747275.7983 | 1246562.4087 | 2747270.3782 | 1246561.6114
25 | 2747004.8142 | 1246371.1912 | 2746978.6864 | 1246365.2475
26 | 2747346.5818 | 1246612.7031 | 2747334.6377 | 1246605.8222 | 2747322.4141 | 1246592.8231
27 | 2746880.0019 | 1246342.7982 | 2746978.6864 | 1246365.2475
28 | 2747612.5436 | 1246620.8355 | 2747699.2995 | 1246484.1109
29 | 2747612.5436 | 1246620.8355 | 2747586.2037 | 1246605.6991 | 2747566.9056 | 1246584.1208
30 | 2747612.5436 | 1246620.8355 | 2747596.2518 | 1246629.2158 | 2747572.4096 | 1246648.8298 | 2747562.5286 | 1246653.8715
31 | 2746880.0019 | 1246342.7982 | 2746879.2969 | 1246349.2868 | 2746881.81 | 1246354.6207 | 2746887.9084 | 1246357.4077 | 2746895.3831 | 1246358.0267 | 2746902.387 | 1246359.9576 | 2746907.8389 | 1246362.2948 | 2746926.0796 | 1246372.8454 | 2746935.1944 | 1246378.3431 | 2746949.3232 | 1246386.156 | 2746955.3724 | 1246390.9215 | 2746967.4186 | 1246402.8645 | 2746990.3332 | 1246429.1238
32 | 2746880.0019 | 1246342.7982 | 2746842.6107 | 1246334.6091
33 | 2746842.6107 | 1246334.6091 | 2746847.0573 | 1246314.9896 | 2746850.0448 | 1246301.1839
34 | 2746842.6107 | 1246334.6091 | 2746829.5606 | 1246331.7499 | 2746818.4333 | 1246329.7105
35 | 2746873.6194 | 1246238.9537 | 2746870.2397 | 1246243.5743 | 2746862.585 | 1246259.6666 | 2746856.0374 | 1246274.6963 | 2746851.5651 | 1246294.1261 | 2746850.0448 | 1246301.1839
36 | 2746850.0448 | 1246301.1839 | 2746840.6343 | 1246296.0239 | 2746831.7395 | 1246289.3459
37 | 2746696.7973 | 1246510.2101 | 2746708.8119 | 1246485.2839 | 2746751.8238 | 1246366.2806 | 2746762.9021 | 1246345.9134 | 2746779.9866 | 1246332.0565 | 2746803.2492 | 1246326.9274 | 2746818.4333 | 1246329.7105
38 | 2746873.6194 | 1246238.9537 | 2746867.2096 | 1246234.0904 | 2746840.5418 | 1246226.5564 | 2746825.4762 | 1246219.3099 | 2746799.5422 | 1246211.4384
39 | 2746873.6194 | 1246238.9537 | 2746879.1118 | 1246236.9211 | 2746901.1647 | 1246240.3594 | 2746927.1432 | 1246246.4308 | 2746947.4011 | 1246249.1018 | 2746960.1449 | 1246247.2492 | 2746967.9114 | 1246241.2916 | 2746971.0273 | 1246232.6829 | 2746969.0848 | 1246223.237
40 | 2746677.5349 | 1246273.1667 | 2746688.9402 | 1246281.4121 | 2746700.8411 | 1246284.5983 | 2746748.3082 | 1246287.5864 | 2746790.0115 | 1246288.6194 | 2746805.6275 | 1246288.2834 | 2746818.0805 | 1246283.5205 | 2746823.5012 | 1246284.3777 | 2746830.6616 | 1246288.5366 | 2746831.7395 | 1246289.3459
41 | 2746696.7973 | 1246510.2101 | 2746705.2356 | 1246515.5572 | 2746725.5169 | 1246523.9668 | 2746749.7054 | 1246533.2962 | 2746770.2218 | 1246541.0556 | 2746784.3217 | 1246544.0523
42 | 2746969.0848 | 1246223.237 | 2746967.8589 | 1246214.1537 | 2746961.8834 | 1246206.4094 | 2746933.1077 | 1246181.462 | 2746930.0327 | 1246173.7897 | 2746933.1486 | 1246165.181
43 | 2747069.561 | 1246166.7523 | 2746987.2508 | 1246163.9871 | 2746966.2137 | 1246163.4653 | 2746948.1652 | 1246159.7702 | 2746939.8004 | 1246160.2857 | 2746933.1486 | 1246165.181
44 | 2746969.0848 | 1246223.237 | 2746948.3336 | 1246211.5007 | 2746902.084 | 1246188.6447 | 2746879.1401 | 1246177.2324 | 2746867.3068 | 1246170.9633

## bus_geodata
| x | y | coords
0 | 2747415.0357 | 1246366.5279
1 | 2747338.3035 | 1246373.5945
2 | 2747467.3783 | 1246356.4084
3 | 2747364.9336 | 1246310.0221
4 | 2747305.3426 | 1246339.8498
5 | 2747250.6911 | 1246319.6982
6 | 2747292.2314 | 1246385.9729
7 | 2747272.0924 | 1246420.8056
8 | 2747288.1443 | 1246387.0442
9 | 2747516.5849 | 1246447.9739
10 | 2747342.7387 | 1246288.8086
11 | 2747223.7474 | 1246309.3491
12 | 2747227.163 | 1246403.029
13 | 2747494.7918 | 1246700.4143
14 | 2747546.9718 | 1246661.8092
15 | 2747387.6102 | 1246778.4121
16 | 2747535.9934 | 1246719.5306
17 | 2747497.024 | 1246651.4808
18 | 2747303.0106 | 1246534.892
19 | 2747453.771 | 1246793.2374
20 | 2747239.7518 | 1246558.8771
21 | 2747270.3782 | 1246561.6114
22 | 2747004.8142 | 1246371.1912
23 | 2747322.4141 | 1246592.8231
24 | 2746978.6864 | 1246365.2475
25 | 2747346.5818 | 1246612.7031
26 | 2747699.2995 | 1246484.1109
27 | 2747612.5436 | 1246620.8355
28 | 2747199.9956 | 1246298.2116
29 | 2746880.0019 | 1246342.7982
30 | 2746990.3332 | 1246429.1238
31 | 2746842.6107 | 1246334.609
32 | 2746850.0448 | 1246301.1839
33 | 2746818.4333 | 1246329.7105
34 | 2746873.6194 | 1246238.9537
35 | 2746831.7395 | 1246289.3459
36 | 2746696.7973 | 1246510.2101
37 | 2746933.1486 | 1246165.181
38 | 2746969.0848 | 1246223.237
39 | 2747069.561 | 1246166.7523
40 | 2746867.3068 | 1246170.9633
41 | 2746799.5422 | 1246211.4384
42 | 2746677.5349 | 1246273.1667
43 | 2746784.3217 | 1246544.0523
44 | 2747566.9056 | 1246584.1208
45 | 2747562.5286 | 1246653.8715
46 | 2747227.163 | 1246403.029

## line_std_types
| c_nf_per_km | r_ohm_per_km | x_ohm_per_km | max_i_ka | type | q_mm2 | alpha | voltage_rating
NAYY 4x50 SE | 210 | 0.642 | 0.083 | 0.142 | cs | 50 | 0.00403 | LV
NAYY 4x120 SE | 264 | 0.225 | 0.08 | 0.242 | cs | 120 | 0.00403 | LV
NAYY 4x150 SE | 261 | 0.208 | 0.08 | 0.27 | cs | 150 | 0.00403 | LV
NA2XS2Y 1x95 RM/25 12/20 kV | 216 | 0.313 | 0.132 | 0.252 | cs | 95 | 0.00403 | MV
NA2XS2Y 1x185 RM/25 12/20 kV | 273 | 0.161 | 0.117 | 0.362 | cs | 185 | 0.00403 | MV
NA2XS2Y 1x240 RM/25 12/20 kV | 304 | 0.122 | 0.112 | 0.421 | cs | 240 | 0.00403 | MV
NA2XS2Y 1x95 RM/25 6/10 kV | 315 | 0.313 | 0.123 | 0.249 | cs | 95 | 0.00403 | MV
NA2XS2Y 1x185 RM/25 6/10 kV | 406 | 0.161 | 0.11 | 0.358 | cs | 185 | 0.00403 | MV
NA2XS2Y 1x240 RM/25 6/10 kV | 456 | 0.122 | 0.105 | 0.416 | cs | 240 | 0.00403 | MV
NA2XS2Y 1x150 RM/25 12/20 kV | 250 | 0.206 | 0.116 | 0.319 | cs | 150 | 0.00403 | MV
NA2XS2Y 1x120 RM/25 12/20 kV | 230 | 0.253 | 0.119 | 0.283 | cs | 120 | 0.00403 | MV
NA2XS2Y 1x70 RM/25 12/20 kV | 190 | 0.443 | 0.132 | 0.22 | cs | 70 | 0.00403 | MV
NA2XS2Y 1x150 RM/25 6/10 kV | 360 | 0.206 | 0.11 | 0.315 | cs | 150 | 0.00403 | MV
NA2XS2Y 1x120 RM/25 6/10 kV | 340 | 0.253 | 0.113 | 0.28 | cs | 120 | 0.00403 | MV
NA2XS2Y 1x70 RM/25 6/10 kV | 280 | 0.443 | 0.123 | 0.217 | cs | 70 | 0.00403 | MV
N2XS(FL)2Y 1x120 RM/35 64/110 kV | 112 | 0.153 | 0.166 | 0.366 | cs | 120 | 0.00393 | HV
N2XS(FL)2Y 1x185 RM/35 64/110 kV | 125 | 0.099 | 0.156 | 0.457 | cs | 185 | 0.00393 | HV
N2XS(FL)2Y 1x240 RM/35 64/110 kV | 135 | 0.075 | 0.149 | 0.526 | cs | 240 | 0.00393 | HV
N2XS(FL)2Y 1x300 RM/35 64/110 kV | 144 | 0.06 | 0.144 | 0.588 | cs | 300 | 0.00393 | HV
15-AL1/3-ST1A 0.4 | 11 | 1.8769 | 0.35 | 0.105 | ol | 16 | 0.00403 | LV
24-AL1/4-ST1A 0.4 | 11.25 | 1.2012 | 0.335 | 0.14 | ol | 24 | 0.00403 | LV
48-AL1/8-ST1A 0.4 | 12.2 | 0.5939 | 0.3 | 0.21 | ol | 48 | 0.00403 | LV
94-AL1/15-ST1A 0.4 | 13.2 | 0.306 | 0.29 | 0.35 | ol | 94 | 0.00403 | LV
34-AL1/6-ST1A 10.0 | 9.7 | 0.8342 | 0.36 | 0.17 | ol | 34 | 0.00403 | MV
48-AL1/8-ST1A 10.0 | 10.1 | 0.5939 | 0.35 | 0.21 | ol | 48 | 0.00403 | MV
70-AL1/11-ST1A 10.0 | 10.4 | 0.4132 | 0.339 | 0.29 | ol | 70 | 0.00403 | MV
94-AL1/15-ST1A 10.0 | 10.75 | 0.306 | 0.33 | 0.35 | ol | 94 | 0.00403 | MV
122-AL1/20-ST1A 10.0 | 11.1 | 0.2376 | 0.323 | 0.41 | ol | 122 | 0.00403 | MV
149-AL1/24-ST1A 10.0 | 11.25 | 0.194 | 0.315 | 0.47 | ol | 149 | 0.00403 | MV
34-AL1/6-ST1A 20.0 | 9.15 | 0.8342 | 0.382 | 0.17 | ol | 34 | 0.00403 | MV
48-AL1/8-ST1A 20.0 | 9.5 | 0.5939 | 0.372 | 0.21 | ol | 48 | 0.00403 | MV
70-AL1/11-ST1A 20.0 | 9.7 | 0.4132 | 0.36 | 0.29 | ol | 70 | 0.00403 | MV
94-AL1/15-ST1A 20.0 | 10 | 0.306 | 0.35 | 0.35 | ol | 94 | 0.00403 | MV
122-AL1/20-ST1A 20.0 | 10.3 | 0.2376 | 0.344 | 0.41 | ol | 122 | 0.00403 | MV
149-AL1/24-ST1A 20.0 | 10.5 | 0.194 | 0.337 | 0.47 | ol | 149 | 0.00403 | MV
184-AL1/30-ST1A 20.0 | 10.75 | 0.1571 | 0.33 | 0.535 | ol | 184 | 0.00403 | MV
243-AL1/39-ST1A 20.0 | 11 | 0.1188 | 0.32 | 0.645 | ol | 243 | 0.00403 | MV
48-AL1/8-ST1A 110.0 | 8 | 0.5939 | 0.46 | 0.21 | ol | 48 | 0.00403 | HV
70-AL1/11-ST1A 110.0 | 8.4 | 0.4132 | 0.45 | 0.29 | ol | 70 | 0.00403 | HV
94-AL1/15-ST1A 110.0 | 8.65 | 0.306 | 0.44 | 0.35 | ol | 94 | 0.00403 | HV
122-AL1/20-ST1A 110.0 | 8.5 | 0.2376 | 0.43 | 0.41 | ol | 122 | 0.00403 | HV
149-AL1/24-ST1A 110.0 | 8.75 | 0.194 | 0.41 | 0.47 | ol | 149 | 0.00403 | HV
184-AL1/30-ST1A 110.0 | 8.8 | 0.1571 | 0.4 | 0.535 | ol | 184 | 0.00403 | HV
243-AL1/39-ST1A 110.0 | 9 | 0.1188 | 0.39 | 0.645 | ol | 243 | 0.00403 | HV
305-AL1/39-ST1A 110.0 | 9.2 | 0.0949 | 0.38 | 0.74 | ol | 305 | 0.00403 | HV
490-AL1/64-ST1A 110.0 | 9.75 | 0.059 | 0.37 | 0.96 | ol | 490 | 0.00403 | HV
679-AL1/86-ST1A 110.0 | 9.95 | 0.042 | 0.36 | 1.15 | ol | 679 | 0.00403 | HV
490-AL1/64-ST1A 220.0 | 10 | 0.059 | 0.285 | 0.96 | ol | 490 | 0.00403 | HV
679-AL1/86-ST1A 220.0 | 11.7 | 0.042 | 0.275 | 1.15 | ol | 679 | 0.00403 | HV
490-AL1/64-ST1A 380.0 | 11 | 0.059 | 0.253 | 0.96 | ol | 490 | 0.00403 | HV
679-AL1/86-ST1A 380.0 | 14.6 | 0.042 | 0.25 | 1.15 | ol | 679 | 0.00403 | HV

## trafo_std_types
| i0_percent | pfe_kw | vkr_percent | sn_mva | vn_lv_kv | vn_hv_kv | vk_percent | shift_degree | vector_group | tap_side | tap_neutral | tap_min | tap_max | tap_step_degree | tap_step_percent | tap_phase_shifter
160 MVA 380/110 kV | 0.06 | 60 | 0.25 | 160 | 110 | 380 | 12.2 | 0 | Yy0 | hv | 0 | -9 | 9 | 0 | 1.5 | FALSE
100 MVA 220/110 kV | 0.06 | 55 | 0.26 | 100 | 110 | 220 | 12 | 0 | Yy0 | hv | 0 | -9 | 9 | 0 | 1.5 | FALSE
63 MVA 110/20 kV | 0.04 | 22 | 0.32 | 63 | 20 | 110 | 18 | 150 | YNd5 | hv | 0 | -9 | 9 | 0 | 1.5 | FALSE
40 MVA 110/20 kV | 0.05 | 18 | 0.34 | 40 | 20 | 110 | 16.2 | 150 | YNd5 | hv | 0 | -9 | 9 | 0 | 1.5 | FALSE
25 MVA 110/20 kV | 0.07 | 14 | 0.41 | 25 | 20 | 110 | 12 | 150 | YNd5 | hv | 0 | -9 | 9 | 0 | 1.5 | FALSE
63 MVA 110/10 kV | 0.04 | 22 | 0.32 | 63 | 10 | 110 | 18 | 150 | YNd5 | hv | 0 | -9 | 9 | 0 | 1.5 | FALSE
40 MVA 110/10 kV | 0.05 | 18 | 0.34 | 40 | 10 | 110 | 16.2 | 150 | YNd5 | hv | 0 | -9 | 9 | 0 | 1.5 | FALSE
25 MVA 110/10 kV | 0.07 | 14 | 0.41 | 25 | 10 | 110 | 12 | 150 | YNd5 | hv | 0 | -9 | 9 | 0 | 1.5 | FALSE
0.25 MVA 20/0.4 kV | 0.32 | 0.8 | 1.44 | 0.25 | 0.4 | 20 | 6 | 150 | Yzn5 | hv | 0 | -2 | 2 | 0 | 2.5 | FALSE
0.4 MVA 20/0.4 kV | 0.3375 | 1.35 | 1.425 | 0.4 | 0.4 | 20 | 6 | 150 | Dyn5 | hv | 0 | -2 | 2 | 0 | 2.5 | FALSE
0.63 MVA 20/0.4 kV | 0.2619 | 1.65 | 1.206 | 0.63 | 0.4 | 20 | 6 | 150 | Dyn5 | hv | 0 | -2 | 2 | 0 | 2.5 | FALSE
0.25 MVA 10/0.4 kV | 0.24 | 0.6 | 1.2 | 0.25 | 0.4 | 10 | 4 | 150 | Dyn5 | hv | 0 | -2 | 2 | 0 | 2.5 | FALSE
0.4 MVA 10/0.4 kV | 0.2375 | 0.95 | 1.325 | 0.4 | 0.4 | 10 | 4 | 150 | Dyn5 | hv | 0 | -2 | 2 | 0 | 2.5 | FALSE
0.63 MVA 10/0.4 kV | 0.1873 | 1.18 | 1.0794 | 0.63 | 0.4 | 10 | 4 | 150 | Dyn5 | hv | 0 | -2 | 2 | 0 | 2.5 | FALSE

## trafo3w_std_types
| sn_hv_mva | sn_mv_mva | sn_lv_mva | vn_hv_kv | vn_mv_kv | vn_lv_kv | vk_hv_percent | vk_mv_percent | vk_lv_percent | vkr_hv_percent | vkr_mv_percent | vkr_lv_percent | pfe_kw | i0_percent | shift_mv_degree | shift_lv_degree | vector_group | tap_side | tap_neutral | tap_min | tap_max | tap_step_percent
63/25/38 MVA 110/20/10 kV | 63 | 25 | 38 | 110 | 20 | 10 | 10.4 | 10.4 | 10.4 | 0.28 | 0.32 | 0.35 | 35 | 0.89 | 0 | 0 | YN0yn0yn0 | hv | 0 | -10 | 10 | 1.2
63/25/38 MVA 110/10/10 kV | 63 | 25 | 38 | 110 | 10 | 10 | 10.4 | 10.4 | 10.4 | 0.28 | 0.32 | 0.35 | 35 | 0.89 | 0 | 0 | YN0yn0yn0 | hv | 0 | -10 | 10 | 1.2

## fuse_std_types
| fuse_type | i_rated_a | t_avg | t_min | t_total | x_avg | x_min | x_total
HV 100A | HV 100A | 100 | 0 | [10.0, 3.64, 0.854, 0.281, 0.1, 0.0531, 0.022, 0.01] | [10.0, 4.267, 1.21, 0.403, 0.1, 0.058, 0.022, 0.01] | 0 | [300.0, 350.0, 450.0, 550.0, 700.0, 850.0, 1200.0, 1752.0] | [600.0, 700.0, 900.0, 1150.0, 1665.0, 2000.0, 3000.0, 4313.0]
HV 10A | HV 10A | 10 | 0 | [10.0, 1675.0, 0.344, 0.156, 0.1, 0.0417, 0.0171, 0.01] | [10.0, 1.3, 0.3, 0.155, 0.1, 0.0555, 0.023, 0.01] | 0 | [30.0, 32.0, 35.0, 37.0, 39.0, 50.0, 70.0, 88.0] | [60.0, 70.0, 80.0, 87.0, 94.0, 110.0, 150.0, 216.0]
HV 125A | HV 125A | 125 | 0 | [10.0, 1.82, 0.344, 0.1, 0.0467, 0.0269, 0.01] | [10.0, 2.478, 0.426, 0.1, 0.0427, 0.0211, 0.01] | 0 | [375.0, 500.0, 700.0, 925.0, 1200.0, 1500.0, 2341.0] | [750.0, 1000.0, 1500.0, 2200.0, 3000.0, 4000.0, 5765.0]
HV 160A | HV 160A | 160 | 0 | [10.0, 4.15, 1.03, 0.198, 0.1, 0.051, 0.0172, 0.01] | [10.0, 2.3, 0.734, 0.274, 0.1, 0.046, 0.0177, 0.01] | 0 | [480.0, 550.0, 700.0, 1000.0, 1260.0, 1600.0, 2500.0, 3227.0] | [960.0, 1300.0, 1700.0, 2200.0, 2996.0, 4000.0, 6000.0, 7946.0]
HV 16A | HV 16A | 16 | 0 | [10.0, 0.352, 0.164, 0.1, 0.0649, 0.0342, 0.01] | [10.0, 2.34, 0.722, 0.181, 0.1, 0.055, 0.0296, 0.01] | 0 | [48.0, 60.0, 65.0, 71.0, 80.0, 100.0, 162.0] | [96.0, 110.0, 125.0, 150.0, 168.0, 200.0, 250.0, 398.0]
HV 200A | HV 200A | 200 | 0 | [10.0, 4.267, 1.21, 0.403, 0.1, 0.058, 0.022, 0.01] | [10.0, 3.73, 1.654, 0.328, 0.1, 0.0531, 0.019, 0.01] | 0 | [600.0, 700.0, 900.0, 1150.0, 1665.0, 2000.0, 3000.0, 4313.0] | [1200.0, 1500.0, 1800.0, 2700.0, 3960.0, 5000.0, 7500.0, 10620.0]
HV 20A | HV 20A | 20 | 0 | [10.0, 1.3, 0.3, 0.155, 0.1, 0.0555, 0.023, 0.01] | [10.0, 1.3, 0.161, 0.1, 0.0611, 0.0399, 0.0141, 0.01] | 0 | [60.0, 70.0, 80.0, 87.0, 94.0, 110.0, 150.0, 216.0] | [120.0, 150.0, 200.0, 223.0, 260.0, 300.0, 450.0, 532.0]
HV 25A | HV 25A | 25 | 0 | [10.0, 2.512, 0.833, 0.299, 0.1, 0.0372, 0.0223, 0.01] | [10.0, 3.125, 0.597, 0.198, 0.1, 0.0378, 0.022, 0.01] | 0 | [75.0, 82.0, 90.0, 100.0, 124.0, 170.0, 200.0, 289.0] | [150.0, 170.0, 210.0, 250.0, 294.0, 400.0, 500.0, 711.0]
HV 31.5A | HV 31.5A | 31.5 | 0 | [10.0, 2.34, 0.722, 0.181, 0.1, 0.055, 0.0296, 0.01] | [10.0, 2.84, 0.368, 0.164, 0.1, 0.0621, 0.0378, 0.0195, 0.01] | 0 | [95.0, 110.0, 125.0, 150.0, 165.0, 200.0, 250.0, 390.0] | [189.0, 220.0, 300.0, 350.0, 393.0, 450.0, 530.0, 700.0, 960.0]
HV 40A | HV 40A | 40 | 0 | [10.0, 1.3, 0.161, 0.1, 0.0611, 0.0399, 0.0141, 0.01] | [10.0, 2.05, 0.369, 0.198, 0.1, 0.051, 0.0298, 0.01] | 0 | [120.0, 150.0, 200.0, 223.0, 260.0, 300.0, 450.0, 532.0] | [240.0, 300.0, 400.0, 450.0, 530.0, 650.0, 800.0, 1311.0]
HV 50A | HV 50A | 50 | 0 | [10.0, 3.215, 0.597, 0.198, 0.1, 0.0378, 0.022, 0.01] | [10.0, 3.64, 0.854, 0.281, 0.1, 0.0531, 0.022, 0.01] | 0 | [150.0, 170.0, 210.0, 250.0, 294.0, 400.0, 500.0, 711.0] | [300.0, 350.0, 450.0, 550.0, 700.0, 850.0, 1200.0, 1752.0]
HV 6.3A | HV 6.3A | 6.3 | 0 | [10.0, 1.39, 0.344, 0.168, 0.1, 0.056, 0.0263, 0.01] | [10.0, 1.711, 0.516, 0.198, 0.1, 0.0634, 0.0303, 0.01] | 0 | [19.0, 19.5, 20.4, 20.8, 22.0, 25.0, 32.0, 48.0] | [38.0, 40.0, 43.0, 48.0, 53.0, 60.0, 75.0, 118.0]
HV 63A | HV 63A | 63 | 0 | [10.0, 2.84, 0.368, 0.164, 0.1, 0.0621, 0.0378, 0.0195, 0.01] | [10.0, 1.82, 0.344, 0.1, 0.0467, 0.0269, 0.01] | 0 | [189.0, 220.0, 300.0, 350.0, 393.0, 450.0, 530.0, 700.0, 961.0] | [378.0, 500.0, 700.0, 934.0, 1200.0, 1500.0, 2366.0]
HV 80A | HV 80A | 80 | 0 | [10.0, 2.05, 0.369, 0.198, 0.1, 0.051, 0.0298, 0.01] | [10.0, 4.15, 1.03, 0.198, 0.1, 0.051, 0.0172, 0.01] | 0 | [240.0, 300.0, 400.0, 450.0, 530.0, 650.0, 800.0, 1311.0] | [480.0, 550.0, 700.0, 1000.0, 1260.0, 1600.0, 2500.0, 3227.0]
Siemens NH-1-100 | Siemens NH-1-100 | 100 | [5400.0, 2000.0, 400.0, 20.0, 1.0, 0.2, 0.012, 0.004] | 0 | 0 | [150.0, 190.0, 250.0, 430.0, 900.0, 1250.0, 2700.0, 3600.0] | 0 | 0
Siemens NH-1-125 | Siemens NH-1-125 | 125 | [4800.0, 120.0, 7.0, 0.1, 0.004] | 0 | 0 | [180.0, 400.0, 740.0, 2000.0, 4250.0] | 0 | 0
Siemens NH-1-16 | Siemens NH-1-16 | 16 | [4000.0, 400.0, 2.0, 0.1, 0.04, 0.01] | 0 | 0 | [26.0, 35.0, 75.0, 150.0, 200.0, 300.0] | 0 | 0
Siemens NH-1-160 | Siemens NH-1-160 | 160 | [4800.0, 120.0, 7.0, 0.1, 0.004] | 0 | 0 | [210.0, 500.0, 900.0, 2300.0, 5000.0] | 0 | 0
Siemens NH-1-25 | Siemens NH-1-25 | 25 | [4000.0, 1000.0, 10.0, 0.2, 0.02, 0.01] | 0 | 0 | [40.0, 50.0, 100.0, 210.0, 400.0, 500.0] | 0 | 0
Siemens NH-1-50 | Siemens NH-1-50 | 50 | [4000.0, 40.0, 4.0, 1.0, 0.02, 0.01] | 0 | 0 | [86.0, 200.0, 300.0, 400.0, 1000.0, 1280.0] | 0 | 0
Siemens NH-1-63 | Siemens NH-1-63 | 63 | [4000.0, 100.0, 10.0, 2.0, 0.04, 0.01] | 0 | 0 | [100.0, 200.0, 300.0, 400.0, 1000.0, 1500.0] | 0 | 0
Siemens NH-1-80 | Siemens NH-1-80 | 80 | [4800.0, 120.0, 7.0, 0.1, 0.01] | 0 | 0 | [150.58, 250.0, 450.0, 1150.0, 2470.0] | 0 | 0
Siemens NH-2-1000 | Siemens NH-2-1000 | 1000 | [4800.0, 120.0, 7.0, 0.1, 0.004] | 0 | 0 | [1900.0, 3500.0, 8400.0, 24000.0, 52000.0] | 0 | 0
Siemens NH-2-200 | Siemens NH-2-200 | 200 | [4800.0, 120.0, 7.0, 0.1, 0.004] | 0 | 0 | [280.0, 650.0, 1200.0, 3000.0, 7000.0] | 0 | 0
Siemens NH-2-224 | Siemens NH-2-224 | 224 | [4800.0, 120.0, 7.0, 0.2, 0.04, 0.004] | 0 | 0 | [400.0, 750.0, 1453.0, 3025.0, 4315.0, 7600.0] | 0 | 0
Siemens NH-2-250 | Siemens NH-2-250 | 250 | [4800.0, 120.0, 7.0, 0.1, 0.004] | 0 | 0 | [450.0, 800.0, 1650.0, 4000.0, 8500.0] | 0 | 0
Siemens NH-2-315 | Siemens NH-2-315 | 315 | [4800.0, 120.0, 7.0, 0.1, 0.004] | 0 | 0 | [550.0, 920.0, 1900.0, 5000.0, 11000.0] | 0 | 0
Siemens NH-2-355 | Siemens NH-2-355 | 355 | [4800.0, 120.0, 6.0, 0.1, 0.004] | 0 | 0 | [650.0, 1116.27, 2350.0, 5840.0, 12790.0] | 0 | 0
Siemens NH-2-400 | Siemens NH-2-400 | 400 | [4800.0, 120.0, 7.0, 0.1, 0.004] | 0 | 0 | [720.0, 1350.0, 2800.0, 6500.0, 15000.0] | 0 | 0
Siemens NH-2-425 | Siemens NH-2-425 | 425 | [4800.0, 120.0, 7.0, 0.1, 0.004] | 0 | 0 | [850.0, 1500.0, 3050.0, 7500.0, 16500.0] | 0 | 0
Siemens NH-2-630 | Siemens NH-2-630 | 630 | [4800.0, 120.0, 7.0, 0.1, 0.004] | 0 | 0 | [1200.0, 2000.0, 4800.0, 12000.0, 26000.0] | 0 | 0

## dtypes
| element | column | dtype
0 | bus | name | object
1 | bus | vn_kv | float64
2 | bus | type | object
3 | bus | zone | object
4 | bus | in_service | bool
5 | load | name | object
6 | load | bus | uint32
7 | load | p_mw | float64
8 | load | q_mvar | float64
9 | load | const_z_percent | float64
10 | load | const_i_percent | float64
11 | load | sn_mva | float64
12 | load | scaling | float64
13 | load | in_service | bool
14 | load | type | object
15 | ext_grid | name | object
16 | ext_grid | bus | uint32
17 | ext_grid | vm_pu | float64
18 | ext_grid | va_degree | float64
19 | ext_grid | slack_weight | float64
20 | ext_grid | in_service | bool
21 | line | name | object
22 | line | std_type | object
23 | line | from_bus | uint32
24 | line | to_bus | uint32
25 | line | length_km | float64
26 | line | r_ohm_per_km | float64
27 | line | x_ohm_per_km | float64
28 | line | c_nf_per_km | float64
29 | line | g_us_per_km | float64
30 | line | max_i_ka | float64
31 | line | df | float64
32 | line | parallel | uint32
33 | line | type | object
34 | line | in_service | bool
35 | trafo | name | object
36 | trafo | std_type | object
37 | trafo | hv_bus | uint32
38 | trafo | lv_bus | uint32
39 | trafo | sn_mva | float64
40 | trafo | vn_hv_kv | float64
41 | trafo | vn_lv_kv | float64
42 | trafo | vk_percent | float64
43 | trafo | vkr_percent | float64
44 | trafo | pfe_kw | float64
45 | trafo | i0_percent | float64
46 | trafo | shift_degree | float64
47 | trafo | tap_side | object
48 | trafo | tap_neutral | int32
49 | trafo | tap_min | int32
50 | trafo | tap_max | int32
51 | trafo | tap_step_percent | float64
52 | trafo | tap_step_degree | float64
53 | trafo | tap_pos | int32
54 | trafo | tap_phase_shifter | bool
55 | trafo | parallel | uint32
56 | trafo | df | float64
57 | trafo | in_service | bool
58 | line_geodata | coords | object
59 | bus_geodata | x | float64
60 | bus_geodata | y | float64
61 | bus_geodata | coords | object

## parameters
| version | format_version | converged | OPF_converged | name | f_hz | sn_mva
0 | 2.14.6 | 2.14.0 | FALSE | FALSE |  | 50 | 1